## bus
| name | vn_kv | type | zone | in_service
0 | bus_LV_768-5_1_3_node_4 | 0.4 | n |  | TRUE
1 | bus_LV_768-5_1_3_node_5 | 0.4 | n |  | TRUE
2 | bus_LV_768-5_1_3_node_125 | 0.4 | n |  | TRUE
3 | bus_LV_768-5_1_3_node_116 | 0.4 | n |  | TRUE
4 | bus_LV_768-5_1_3_node_7 | 0.4 | n |  | TRUE
5 | bus_LV_768-5_1_3_node_8 | 0.4 | n |  | TRUE
6 | bus_LV_768-5_1_3_node_9 | 0.4 | n |  | TRUE
7 | bus_LV_768-5_1_3_node_10 | 0.4 | n |  | TRUE
8 | bus_LV_768-5_1_3_node_11 | 0.4 | n |  | TRUE
9 | bus_LV_768-5_1_3_node_18 | 0.4 | n |  | TRUE
10 | bus_LV_768-5_1_3_node_17 | 0.4 | n |  | TRUE
11 | bus_LV_768-5_1_3_node_41 | 0.4 | n |  | TRUE
12 | bus_LV_768-5_1_3_node_25 | 0.4 | n |  | TRUE
13 | bus_LV_768-5_1_3_node_28 | 0.4 | n |  | TRUE
14 | bus_LV_768-5_1_3_node_37 | 0.4 | n |  | TRUE
15 | bus_LV_768-5_1_3_node_23 | 0.4 | n |  | TRUE
16 | bus_LV_768-5_1_3_node_92 | 0.4 | n |  | TRUE
17 | bus_LV_768-5_1_3_node_33 | 0.4 | n |  | TRUE
18 | bus_LV_768-5_1_3_node_24 | 0.4 | n |  | TRUE
19 | bus_LV_768-5_1_3_node_19 | 0.4 | n |  | TRUE
20 | bus_LV_768-5_1_3_node_20 | 0.4 | n |  | TRUE
21 | bus_LV_768-5_1_3_node_22 | 0.4 | n |  | TRUE
22 | bus_LV_768-5_1_3_node_30 | 0.4 | n |  | TRUE
23 | bus_LV_768-5_1_3_node_29 | 0.4 | n |  | TRUE
24 | bus_LV_768-5_1_3_node_26 | 0.4 | n |  | TRUE
25 | bus_LV_768-5_1_3_node_27 | 0.4 | n |  | TRUE
26 | bus_LV_768-5_1_3_node_34 | 0.4 | n |  | TRUE
27 | bus_LV_768-5_1_3_node_35 | 0.4 | n |  | TRUE
28 | bus_LV_768-5_1_3_node_89 | 0.4 | n |  | TRUE
29 | bus_LV_768-5_1_3_node_108 | 0.4 | n |  | TRUE
30 | bus_LV_768-5_1_3_node_31 | 0.4 | n |  | TRUE
31 | bus_LV_768-5_1_3_node_74 | 0.4 | n |  | TRUE
32 | bus_LV_768-5_1_3_node_97 | 0.4 | n |  | TRUE
33 | bus_LV_768-5_1_3_node_38 | 0.4 | n |  | TRUE
34 | bus_LV_768-5_1_3_node_40 | 0.4 | n |  | TRUE
35 | bus_LV_768-5_1_3_node_45 | 0.4 | n |  | TRUE
36 | bus_LV_768-5_1_3_node_46 | 0.4 | n |  | TRUE
37 | bus_LV_768-5_1_3_node_102 | 0.4 | n |  | TRUE
38 | bus_LV_768-5_1_3_node_93 | 0.4 | n |  | TRUE
39 | bus_LV_768-5_1_3_node_90 | 0.4 | n |  | TRUE
40 | bus_LV_768-5_1_3_node_103 | 0.4 | n |  | TRUE
41 | bus_LV_768-5_1_3_node_62 | 0.4 | n |  | TRUE
42 | bus_LV_768-5_1_3_node_63 | 0.4 | n |  | TRUE
43 | bus_LV_768-5_1_3_node_64 | 0.4 | n |  | TRUE
44 | bus_LV_768-5_1_3_node_65 | 0.4 | n |  | TRUE
45 | bus_LV_768-5_1_3_node_67 | 0.4 | n |  | TRUE
46 | bus_LV_768-5_1_3_node_68 | 0.4 | n |  | TRUE
47 | bus_LV_768-5_1_3_node_88 | 0.4 | n |  | TRUE
48 | bus_LV_768-5_1_3_node_106 | 0.4 | n |  | TRUE
49 | bus_LV_768-5_1_3_node_105 | 0.4 | n |  | TRUE
50 | bus_LV_768-5_1_3_node_69 | 0.4 | n |  | TRUE
51 | bus_LV_768-5_1_3_node_70 | 0.4 | n |  | TRUE
52 | bus_LV_768-5_1_3_node_71 | 0.4 | n |  | TRUE
53 | bus_LV_768-5_1_3_node_72 | 0.4 | n |  | TRUE
54 | bus_LV_768-5_1_3_node_73 | 0.4 | n |  | TRUE
55 | bus_LV_768-5_1_3_node_81 | 0.4 | n |  | TRUE
56 | bus_LV_768-5_1_3_node_82 | 0.4 | n |  | TRUE
57 | bus_LV_768-5_1_3_node_96 | 0.4 | n |  | TRUE
58 | bus_LV_768-5_1_3_node_83 | 0.4 | n |  | TRUE
59 | bus_LV_768-5_1_3_node_118 | 0.4 | n |  | TRUE
60 | bus_LV_768-5_1_3_node_119 | 0.4 | n |  | TRUE
61 | bus_LV_768-5_1_3_node_104 | 0.4 | n |  | TRUE
62 | bus_MV_118_0_node_115 | 20 | n |  | TRUE

## load
| name | bus | p_mw | q_mvar | const_z_percent | const_i_percent | sn_mva | scaling | in_service | type
0 | LV_768-5_1_3_load_4 | 0 | 0.032714 | 0.0081989 | 0 | 0 |  | 1 | TRUE | wye
1 | LV_768-5_1_3_load_5 | 1 | 0.001935 | 0.00048496 | 0 | 0 |  | 1 | TRUE | wye
2 | LV_768-5_1_3_load_125 | 2 | 0.00062027 | 0.00015545 | 0 | 0 |  | 1 | TRUE | wye
3 | LV_768-5_1_3_load_116 | 3 | 0.0020561 | 0.00051531 | 0 | 0 |  | 1 | TRUE | wye
4 | LV_768-5_1_3_load_7 | 4 | 0.0023089 | 0.00057867 | 0 | 0 |  | 1 | TRUE | wye
5 | LV_768-5_1_3_load_8 | 5 | 0.0023262 | 0.000583 | 0 | 0 |  | 1 | TRUE | wye
6 | LV_768-5_1_3_load_9 | 6 | 0.0029377 | 0.00073625 | 0 | 0 |  | 1 | TRUE | wye
7 | LV_768-5_1_3_load_10 | 7 | 0.0034821 | 0.0008727 | 0 | 0 |  | 1 | TRUE | wye
8 | LV_768-5_1_3_load_11 | 8 | 0.002203 | 0.00055213 | 0 | 0 |  | 1 | TRUE | wye
9 | LV_768-5_1_3_load_25 | 12 | 0.0026594 | 0.0006665 | 0 | 0 |  | 1 | TRUE | wye
10 | LV_768-5_1_3_load_28 | 13 | 0.0026762 | 0.00067072 | 0 | 0 |  | 1 | TRUE | wye
11 | LV_768-5_1_3_load_37 | 14 | 0.0032724 | 0.00082014 | 0 | 0 |  | 1 | TRUE | wye
12 | LV_768-5_1_3_load_23 | 15 | 0.0025423 | 0.00063716 | 0 | 0 |  | 1 | TRUE | wye
13 | LV_768-5_1_3_load_33 | 17 | 0.0028699 | 0.00071927 | 0 | 0 |  | 1 | TRUE | wye
14 | LV_768-5_1_3_load_24 | 18 | 0.0025283 | 0.00063365 | 0 | 0 |  | 1 | TRUE | wye
15 | LV_768-5_1_3_load_19 | 19 | 0.0032118 | 0.00080495 | 0 | 0 |  | 1 | TRUE | wye
16 | LV_768-5_1_3_load_20 | 20 | 0.0025025 | 0.00062719 | 0 | 0 |  | 1 | TRUE | wye
17 | LV_768-5_1_3_load_22 | 21 | 0.0020822 | 0.00052185 | 0 | 0 |  | 1 | TRUE | wye
18 | LV_768-5_1_3_load_29 | 23 | 0.0038953 | 0.00097626 | 0 | 0 |  | 1 | TRUE | wye
19 | LV_768-5_1_3_load_26 | 24 | 0.0025442 | 0.00063765 | 0 | 0 |  | 1 | TRUE | wye
20 | LV_768-5_1_3_load_34 | 26 | 0.0020409 | 0.00051149 | 0 | 0 |  | 1 | TRUE | wye
21 | LV_768-5_1_3_load_35 | 27 | 0.0050438 | 0.0012641 | 0 | 0 |  | 1 | TRUE | wye
22 | LV_768-5_1_3_load_89 | 28 | 0.0028684 | 0.0007189 | 0 | 0 |  | 1 | TRUE | wye
23 | LV_768-5_1_3_load_108 | 29 | 0.0043854 | 0.0010991 | 0 | 0 |  | 1 | TRUE | wye
24 | LV_768-5_1_3_load_74 | 31 | 0.0047693 | 0.0011953 | 0 | 0 |  | 1 | TRUE | wye
25 | LV_768-5_1_3_load_97 | 32 | 0.0039664 | 0.00099406 | 0 | 0 |  | 1 | TRUE | wye
26 | LV_768-5_1_3_load_38 | 33 | 0.0083653 | 0.0020966 | 0 | 0 |  | 1 | TRUE | wye
27 | LV_768-5_1_3_load_45 | 35 | 0.0043474 | 0.0010896 | 0 | 0 |  | 1 | TRUE | wye
28 | LV_768-5_1_3_load_46 | 36 | 0.0047412 | 0.0011883 | 0 | 0 |  | 1 | TRUE | wye
29 | LV_768-5_1_3_load_102 | 37 | 0.0019234 | 0.00048205 | 0 | 0 |  | 1 | TRUE | wye
30 | LV_768-5_1_3_load_93 | 38 | 0.0037783 | 0.00094694 | 0 | 0 |  | 1 | TRUE | wye
31 | LV_768-5_1_3_load_90 | 39 | 0.0028396 | 0.00071167 | 0 | 0 |  | 1 | TRUE | wye
32 | LV_768-5_1_3_load_103 | 40 | 0.0018151 | 0.0004549 | 0 | 0 |  | 1 | TRUE | wye
33 | LV_768-5_1_3_load_62 | 41 | 0.012207 | 0.0030595 | 0 | 0 |  | 1 | TRUE | wye
34 | LV_768-5_1_3_load_65 | 44 | 0.0071296 | 0.0017868 | 0 | 0 |  | 1 | TRUE | wye
35 | LV_768-5_1_3_load_68 | 46 | 0.003681 | 0.00092255 | 0 | 0 |  | 1 | TRUE | wye
36 | LV_768-5_1_3_load_88 | 47 | 0.012324 | 0.0030887 | 0 | 0 |  | 1 | TRUE | wye
37 | LV_768-5_1_3_load_106 | 48 | 0.0058185 | 0.0014583 | 0 | 0 |  | 1 | TRUE | wye
38 | LV_768-5_1_3_load_105 | 49 | 0.0048617 | 0.0012185 | 0 | 0 |  | 1 | TRUE | wye
39 | LV_768-5_1_3_load_69 | 50 | 0.0012932 | 0.0003241 | 0 | 0 |  | 1 | TRUE | wye
40 | LV_768-5_1_3_load_70 | 51 | 0.001557 | 0.00039021 | 0 | 0 |  | 1 | TRUE | wye
41 | LV_768-5_1_3_load_72 | 53 | 0.0014332 | 0.00035919 | 0 | 0 |  | 1 | TRUE | wye
42 | LV_768-5_1_3_load_73 | 54 | 0.0018594 | 0.00046602 | 0 | 0 |  | 1 | TRUE | wye
43 | LV_768-5_1_3_load_81 | 55 | 0.0041675 | 0.0010445 | 0 | 0 |  | 1 | TRUE | wye
44 | LV_768-5_1_3_load_96 | 57 | 0.00445 | 0.0011153 | 0 | 0 |  | 1 | TRUE | wye
45 | LV_768-5_1_3_load_83 | 58 | 0.0044197 | 0.0011077 | 0 | 0 |  | 1 | TRUE | wye
46 | LV_768-5_1_3_load_118 | 59 | 0.0038139 | 0.00095586 | 0 | 0 |  | 1 | TRUE | wye
47 | LV_768-5_1_3_load_119 | 60 | 0.0022382 | 0.00056094 | 0 | 0 |  | 1 | TRUE | wye
48 | LV_768-5_1_3_load_104 | 61 | 0.00091657 | 0.00022971 | 0 | 0 |  | 1 | TRUE | wye

## ext_grid
| name | bus | vm_pu | va_degree | slack_weight | in_service
0 |  | 26 | 1 | 0 | 1 | TRUE

## line
| name | std_type | from_bus | to_bus | length_km | r_ohm_per_km | x_ohm_per_km | c_nf_per_km | g_us_per_km | max_i_ka | df | parallel | type | in_service
0 | LV_768-5_1_3_line_0 |  | 0 | 1 | 0.0014224 | 0.125 | 0.08 | 261 | 0 | 0.364 | 1 | 1 | cs | TRUE
1 | LV_768-5_1_3_line_1 |  | 0 | 2 | 0.049912 | 0.125 | 0.08 | 261 | 0 | 0.364 | 1 | 1 | cs | TRUE
2 | LV_768-5_1_3_line_2 |  | 1 | 3 | 0.05026 | 0.125 | 0.08 | 261 | 0 | 0.364 | 1 | 1 | cs | TRUE
3 | LV_768-5_1_3_line_3 |  | 3 | 36 | 0.0097422 | 0.125 | 0.08 | 261 | 0 | 0.364 | 1 | 1 | cs | TRUE
4 | LV_768-5_1_3_line_4 |  | 4 | 5 | 0.022799 | 0.125 | 0.08 | 261 | 0 | 0.364 | 1 | 1 | cs | TRUE
5 | LV_768-5_1_3_line_5 |  | 4 | 6 | 0.031607 | 0.125 | 0.08 | 261 | 0 | 0.364 | 1 | 1 | cs | TRUE
6 | LV_768-5_1_3_line_6 |  | 5 | 7 | 0.019486 | 0.125 | 0.08 | 261 | 0 | 0.364 | 1 | 1 | cs | TRUE
7 | LV_768-5_1_3_line_7 |  | 6 | 8 | 0.011877 | 0.125 | 0.08 | 261 | 0 | 0.364 | 1 | 1 | cs | TRUE
8 | LV_768-5_1_3_line_8 |  | 7 | 9 | 0.00016112 | 0.125 | 0.08 | 261 | 0 | 0.364 | 1 | 1 | cs | TRUE
9 | LV_768-5_1_3_line_9 |  | 8 | 10 | 0.0081305 | 0.125 | 0.08 | 261 | 0 | 0.364 | 1 | 1 | cs | TRUE
10 | LV_768-5_1_3_line_10 |  | 9 | 11 | 0.004276 | 0.125 | 0.08 | 261 | 0 | 0.364 | 1 | 1 | cs | TRUE
11 | LV_768-5_1_3_line_11 |  | 9 | 12 | 0.031446 | 0.125 | 0.08 | 261 | 0 | 0.364 | 1 | 1 | cs | TRUE
12 | LV_768-5_1_3_line_12 |  | 10 | 13 | 0.019501 | 0.125 | 0.08 | 261 | 0 | 0.364 | 1 | 1 | cs | TRUE
13 | LV_768-5_1_3_line_13 |  | 10 | 14 | 0.034189 | 0.125 | 0.08 | 261 | 0 | 0.364 | 1 | 1 | cs | TRUE
14 | LV_768-5_1_3_line_14 |  | 11 | 16 | 0.001044 | 0.125 | 0.08 | 261 | 0 | 0.364 | 1 | 1 | cs | TRUE
15 | LV_768-5_1_3_line_15 |  | 11 | 17 | 0.037229 | 0.125 | 0.08 | 261 | 0 | 0.364 | 1 | 1 | cs | TRUE
16 | LV_768-5_1_3_line_16 |  | 12 | 18 | 0.0050401 | 0.125 | 0.08 | 261 | 0 | 0.364 | 1 | 1 | cs | TRUE
17 | LV_768-5_1_3_line_17 |  | 13 | 15 | 0.0064232 | 0.125 | 0.08 | 261 | 0 | 0.364 | 1 | 1 | cs | TRUE
18 | LV_768-5_1_3_line_18 |  | 14 | 33 | 0.013886 | 0.125 | 0.08 | 261 | 0 | 0.364 | 1 | 1 | cs | TRUE
19 | LV_768-5_1_3_line_19 |  | 16 | 38 | 0.020951 | 0.125 | 0.08 | 261 | 0 | 0.364 | 1 | 1 | cs | TRUE
20 | LV_768-5_1_3_line_20 |  | 16 | 39 | 0.026834 | 0.125 | 0.08 | 261 | 0 | 0.364 | 1 | 1 | cs | TRUE
21 | LV_768-5_1_3_line_21 |  | 17 | 30 | 0.02634 | 0.125 | 0.08 | 261 | 0 | 0.364 | 1 | 1 | cs | TRUE
22 | LV_768-5_1_3_line_22 |  | 18 | 24 | 0.023512 | 0.125 | 0.08 | 261 | 0 | 0.364 | 1 | 1 | cs | TRUE
23 | LV_768-5_1_3_line_23 |  | 19 | 20 | 0.0041898 | 0.125 | 0.08 | 261 | 0 | 0.364 | 1 | 1 | cs | TRUE
24 | LV_768-5_1_3_line_24 |  | 20 | 21 | 0.018094 | 0.125 | 0.08 | 261 | 0 | 0.364 | 1 | 1 | cs | TRUE
25 | LV_768-5_1_3_line_25 |  | 21 | 22 | 0.027938 | 0.125 | 0.08 | 261 | 0 | 0.364 | 1 | 1 | cs | TRUE
26 | LV_768-5_1_3_line_26 |  | 22 | 23 | 0.030291 | 0.125 | 0.08 | 261 | 0 | 0.364 | 1 | 1 | cs | TRUE
27 | LV_768-5_1_3_line_27 |  | 23 | 30 | 0.025813 | 0.125 | 0.08 | 261 | 0 | 0.364 | 1 | 1 | cs | TRUE
28 | LV_768-5_1_3_line_28 |  | 24 | 25 | 0.013449 | 0.125 | 0.08 | 261 | 0 | 0.364 | 1 | 1 | cs | TRUE
29 | LV_768-5_1_3_line_29 |  | 25 | 26 | 0.014559 | 0.125 | 0.08 | 261 | 0 | 0.364 | 1 | 2 | cs | TRUE
30 | LV_768-5_1_3_line_30 |  | 25 | 27 | 0.021341 | 0.125 | 0.08 | 261 | 0 | 0.364 | 1 | 1 | cs | TRUE
31 | LV_768-5_1_3_line_31 |  | 26 | 28 | 0.0012364 | 0.125 | 0.08 | 261 | 0 | 0.364 | 1 | 1 | cs | TRUE
32 | LV_768-5_1_3_line_32 |  | 27 | 29 | 0.015741 | 0.125 | 0.08 | 261 | 0 | 0.364 | 1 | 1 | cs | TRUE
33 | LV_768-5_1_3_line_33 |  | 28 | 31 | 0.025948 | 0.125 | 0.08 | 261 | 0 | 0.364 | 1 | 1 | cs | TRUE
34 | LV_768-5_1_3_line_34 |  | 29 | 32 | 0.044051 | 0.125 | 0.08 | 261 | 0 | 0.364 | 1 | 1 | cs | TRUE
35 | LV_768-5_1_3_line_35 |  | 31 | 52 | 0.0066378 | 0.125 | 0.08 | 261 | 0 | 0.364 | 1 | 1 | cs | TRUE
36 | LV_768-5_1_3_line_36 |  | 32 | 57 | 0.070626 | 0.125 | 0.08 | 261 | 0 | 0.364 | 1 | 1 | cs | TRUE
37 | LV_768-5_1_3_line_37 |  | 33 | 34 | 0.039663 | 0.125 | 0.08 | 261 | 0 | 0.364 | 1 | 1 | cs | TRUE
38 | LV_768-5_1_3_line_38 |  | 34 | 35 | 0.0024635 | 0.125 | 0.08 | 261 | 0 | 0.364 | 1 | 1 | cs | TRUE
39 | LV_768-5_1_3_line_39 |  | 34 | 36 | 0.041625 | 0.125 | 0.08 | 261 | 0 | 0.364 | 1 | 1 | cs | TRUE
40 | LV_768-5_1_3_line_40 |  | 35 | 37 | 0.018258 | 0.125 | 0.08 | 261 | 0 | 0.364 | 1 | 1 | cs | TRUE
41 | LV_768-5_1_3_line_41 |  | 37 | 40 | 0.0090918 | 0.125 | 0.08 | 261 | 0 | 0.364 | 1 | 1 | cs | TRUE
42 | LV_768-5_1_3_line_42 |  | 38 | 59 | 0.029694 | 0.125 | 0.08 | 261 | 0 | 0.364 | 1 | 1 | cs | TRUE
43 | LV_768-5_1_3_line_43 |  | 40 | 61 | 0.02945 | 0.125 | 0.08 | 261 | 0 | 0.364 | 1 | 1 | cs | TRUE
44 | LV_768-5_1_3_line_44 |  | 41 | 42 | 0.0152 | 0.125 | 0.08 | 261 | 0 | 0.364 | 1 | 1 | cs | TRUE
45 | LV_768-5_1_3_line_45 |  | 41 | 43 | 0.036596 | 0.125 | 0.08 | 261 | 0 | 0.364 | 1 | 1 | cs | TRUE
46 | LV_768-5_1_3_line_46 |  | 42 | 44 | 0.019104 | 0.125 | 0.08 | 261 | 0 | 0.364 | 1 | 1 | cs | TRUE
47 | LV_768-5_1_3_line_47 |  | 42 | 45 | 0.035796 | 0.125 | 0.08 | 261 | 0 | 0.364 | 1 | 1 | cs | TRUE
48 | LV_768-5_1_3_line_48 |  | 43 | 46 | 0.015187 | 0.125 | 0.08 | 261 | 0 | 0.364 | 1 | 1 | cs | TRUE
49 | LV_768-5_1_3_line_49 |  | 45 | 47 | 0.0036253 | 0.125 | 0.08 | 261 | 0 | 0.364 | 1 | 1 | cs | TRUE
50 | LV_768-5_1_3_line_50 |  | 46 | 48 | 0.025554 | 0.125 | 0.08 | 261 | 0 | 0.364 | 1 | 1 | cs | TRUE
51 | LV_768-5_1_3_line_51 |  | 48 | 49 | 0.0053826 | 0.125 | 0.08 | 261 | 0 | 0.364 | 1 | 1 | cs | TRUE
52 | LV_768-5_1_3_line_52 |  | 49 | 58 | 0.024244 | 0.125 | 0.08 | 261 | 0 | 0.364 | 1 | 1 | cs | TRUE
53 | LV_768-5_1_3_line_53 |  | 50 | 51 | 0.031891 | 0.125 | 0.08 | 261 | 0 | 0.364 | 1 | 1 | cs | TRUE
54 | LV_768-5_1_3_line_54 |  | 50 | 52 | 0.023438 | 0.125 | 0.08 | 261 | 0 | 0.364 | 1 | 1 | cs | TRUE
55 | LV_768-5_1_3_line_55 |  | 51 | 53 | 0.0098068 | 0.125 | 0.08 | 261 | 0 | 0.364 | 1 | 1 | cs | TRUE
56 | LV_768-5_1_3_line_56 |  | 52 | 54 | 0.011526 | 0.125 | 0.08 | 261 | 0 | 0.364 | 1 | 1 | cs | TRUE
57 | LV_768-5_1_3_line_57 |  | 55 | 56 | 0.0066799 | 0.125 | 0.08 | 261 | 0 | 0.364 | 1 | 1 | cs | TRUE
58 | LV_768-5_1_3_line_58 |  | 55 | 57 | 0.029868 | 0.125 | 0.08 | 261 | 0 | 0.364 | 1 | 1 | cs | TRUE
59 | LV_768-5_1_3_line_59 |  | 56 | 58 | 0.018075 | 0.125 | 0.08 | 261 | 0 | 0.364 | 1 | 1 | cs | TRUE
60 | LV_768-5_1_3_line_60 |  | 59 | 60 | 0.018136 | 0.125 | 0.08 | 261 | 0 | 0.364 | 1 | 1 | cs | TRUE

## trafo
| name | std_type | hv_bus | lv_bus | sn_mva | vn_hv_kv | vn_lv_kv | vk_percent | vkr_percent | pfe_kw | i0_percent | shift_degree | tap_side | tap_neutral | tap_min | tap_max | tap_step_percent | tap_step_degree | tap_pos | tap_phase_shifter | parallel | df | in_service
0 | LV_768-5_1_3_trafo_34 | 0.63 MVA 20/0.4 kV | 62 | 26 | 0.63 | 20 | 0.4 | 6 | 1.206 | 1.65 | 0.2619 | 150 | hv | 0 | -2 | 2 | 2.5 | 0 | 0 | FALSE | 1 | 1 | TRUE

## line_geodata
| x0 | y0 | x1 | y1 | x2 | y2 | x3 | y3 | x4 | y4 | x5 | y5
0 | 2618853.6362 | 1170078.7618 | 2618852.7941 | 1170079.9083
1 | 2618844.5027 | 1170029.693 | 2618853.6362 | 1170078.7618
2 | 2618804.637 | 1170094.2959 | 2618852.7941 | 1170079.9083
3 | 2618804.637 | 1170094.2959 | 2618802.3477 | 1170092.9377 | 2618800.847 | 1170090.8431 | 2618801.0474 | 1170087.9422 | 2618802.0033 | 1170086.6643
4 | 2618678.0788 | 1170049.5379 | 2618667.8425 | 1170047.2964 | 2618655.7547 | 1170044.9146
5 | 2618708.0253 | 1170059.062 | 2618705.5757 | 1170057.4408 | 2618692.1481 | 1170052.6189 | 2618678.0788 | 1170049.5379
6 | 2618636.6358 | 1170041.1495 | 2618644.3992 | 1170042.677 | 2618655.7547 | 1170044.9146
7 | 2618708.0253 | 1170059.062 | 2618717.9294 | 1170065.6166
8 | 2618636.6358 | 1170041.1495 | 2618636.4777 | 1170041.1184
9 | 2618723.6956 | 1170071.3485 | 2618717.9294 | 1170065.6166
10 | 2618632.2723 | 1170040.2827 | 2618636.4777 | 1170041.1184
11 | 2618636.4777 | 1170041.1184 | 2618642.3511 | 1170034.5221 | 2618661.7696 | 1170024.4549 | 2618662.4373 | 1170024.1332
12 | 2618723.6956 | 1170071.3485 | 2618708.6755 | 1170083.7861
13 | 2618723.6956 | 1170071.3485 | 2618750.1569 | 1170092.9983
14 | 2618632.2723 | 1170040.2827 | 2618631.2478 | 1170040.0683
15 | 2618632.2723 | 1170040.2827 | 2618611.448 | 1170044.7762 | 2618596.3617 | 1170049.8773
16 | 2618666.9779 | 1170021.9458 | 2618662.4373 | 1170024.1332
17 | 2618708.6755 | 1170083.7861 | 2618703.7282 | 1170087.8827
18 | 2618750.1569 | 1170092.9983 | 2618759.4289 | 1170082.6617
19 | 2618631.2478 | 1170040.0683 | 2618622.1685 | 1170021.1863
20 | 2618631.2478 | 1170040.0683 | 2618628.7857 | 1170039.5605 | 2618605.0783 | 1170034.1348
21 | 2618572.8281 | 1170061.5988 | 2618592.1936 | 1170051.2867 | 2618596.3617 | 1170049.8773
22 | 2618666.9779 | 1170021.9458 | 2618682.4273 | 1170014.5028 | 2618688.5418 | 1170012.7401
23 | 2618648.1432 | 1170097.9646 | 2618650.4156 | 1170098.5905 | 2618652.0801 | 1170099.3574
24 | 2618648.1432 | 1170097.9646 | 2618645.722 | 1170097.2976 | 2618642.318 | 1170097.0981 | 2618637.2223 | 1170097.1934 | 2618630.4909 | 1170099.3767
25 | 2618603.9155 | 1170107.996 | 2618630.4909 | 1170099.3767
26 | 2618603.9155 | 1170107.996 | 2618601.6149 | 1170104.7984 | 2618589.7288 | 1170091.3549 | 2618585.5766 | 1170084.0445
27 | 2618572.8281 | 1170061.5988 | 2618585.5766 | 1170084.0445
28 | 2618701.4646 | 1170009.0147 | 2618688.5418 | 1170012.7401
29 | 2618701.4646 | 1170009.0147 | 2618702.4524 | 1170008.7287 | 2618715.0932 | 1170003.903
30 | 2618701.4646 | 1170009.0147 | 2618691.947 | 1169989.9134
31 | 2618715.0932 | 1170003.903 | 2618716.2483 | 1170003.4621
32 | 2618684.9268 | 1169975.8244 | 2618691.947 | 1169989.9134
33 | 2618740.5997 | 1169994.5197 | 2618734.6015 | 1169996.4557 | 2618716.2483 | 1170003.4621
34 | 2618684.9268 | 1169975.8244 | 2618673.3067 | 1169933.3335
35 | 2618746.9166 | 1169992.4809 | 2618740.5997 | 1169994.5197
36 | 2618604.2818 | 1169948.1267 | 2618619.5351 | 1169945.7845 | 2618673.3067 | 1169933.3335
37 | 2618788.8715 | 1170057.1665 | 2618773.9525 | 1170071.8385 | 2618767.2514 | 1170073.9409 | 2618759.4289 | 1170082.6617
38 | 2618788.8715 | 1170057.1665 | 2618790.6283 | 1170055.4395
39 | 2618788.8715 | 1170057.1665 | 2618807.5511 | 1170070.6427 | 2618808.7496 | 1170073.937 | 2618809.053 | 1170077.2396 | 2618802.0033 | 1170086.6643
40 | 2618790.6283 | 1170055.4395 | 2618803.6488 | 1170042.6405
41 | 2618803.6488 | 1170042.6405 | 2618803.7522 | 1170042.5389 | 2618810.0418 | 1170036.1759
42 | 2618622.1685 | 1170021.1863 | 2618615.1771 | 1170006.6462 | 2618608.7716 | 1169994.6942
43 | 2618826.8724 | 1170012.6453 | 2618825.8524 | 1170016.6392 | 2618823.6517 | 1170020.6344 | 2618820.8524 | 1170025.2391 | 2618810.0418 | 1170036.1759
44 | 2618647.9747 | 1169866.4435 | 2618663.1453 | 1169865.5047
45 | 2618695.2011 | 1169875.0831 | 2618687.9738 | 1169866.7232 | 2618683.7275 | 1169864.231 | 2618663.1453 | 1169865.5047
46 | 2618631.4739 | 1169875.4748 | 2618640.2247 | 1169868.7207 | 2618647.4773 | 1169866.4753 | 2618647.9747 | 1169866.4435
47 | 2618630.5494 | 1169847.858 | 2618643.9057 | 1169846.2318 | 2618644.1746 | 1169848.3226 | 2618645.9733 | 1169848.1281 | 2618647.9747 | 1169866.4435
48 | 2618695.2011 | 1169875.0831 | 2618682.9803 | 1169878.2024 | 2618680.513 | 1169878.9379
49 | 2618630.5494 | 1169847.858 | 2618627.8399 | 1169848.1831 | 2618627.8607 | 1169847.287
50 | 2618657.4217 | 1169889.3258 | 2618668.0698 | 1169882.6473 | 2618680.513 | 1169878.9379
51 | 2618653.0813 | 1169892.4922 | 2618655.4593 | 1169890.5566 | 2618657.4217 | 1169889.3258
52 | 2618634.2786 | 1169907.7964 | 2618653.0813 | 1169892.4922
53 | 2618736.653 | 1169971.5495 | 2618736.9004 | 1169965.8029 | 2618738.6474 | 1169960.0499 | 2618743.402 | 1169954.0506 | 2618748.6517 | 1169948.7976 | 2618751.9249 | 1169944.958
54 | 2618746.9166 | 1169992.4809 | 2618738.4017 | 1169977.5469 | 2618736.653 | 1169971.5495
55 | 2618751.9249 | 1169944.958 | 2618758.287 | 1169937.495
56 | 2618746.9166 | 1169992.4809 | 2618757.6528 | 1169988.2876
57 | 2618620.2599 | 1169919.2067 | 2618613.6021 | 1169919.7497
58 | 2618613.6021 | 1169919.7497 | 2618604.2818 | 1169948.1267
59 | 2618620.2599 | 1169919.2067 | 2618634.2786 | 1169907.7964
60 | 2618608.7716 | 1169994.6942 | 2618600.2048 | 1169978.7094

## bus_geodata
| x | y | coords
0 | 2618853.6362 | 1170078.7618
1 | 2618852.7941 | 1170079.9083
2 | 2618844.5027 | 1170029.693
3 | 2618804.637 | 1170094.2959
4 | 2618678.0788 | 1170049.5379
5 | 2618655.7547 | 1170044.9146
6 | 2618708.0253 | 1170059.062
7 | 2618636.6358 | 1170041.1495
8 | 2618717.9294 | 1170065.6166
9 | 2618636.4777 | 1170041.1184
10 | 2618723.6956 | 1170071.3485
11 | 2618632.2723 | 1170040.2827
12 | 2618662.4373 | 1170024.1332
13 | 2618708.6755 | 1170083.7861
14 | 2618750.1569 | 1170092.9983
15 | 2618703.7282 | 1170087.8827
16 | 2618631.2478 | 1170040.0683
17 | 2618596.3617 | 1170049.8773
18 | 2618666.9779 | 1170021.9458
19 | 2618652.0801 | 1170099.3574
20 | 2618648.1432 | 1170097.9646
21 | 2618630.4909 | 1170099.3767
22 | 2618603.9155 | 1170107.996
23 | 2618585.5766 | 1170084.0445
24 | 2618688.5418 | 1170012.7401
25 | 2618701.4646 | 1170009.0147
26 | 2618715.0932 | 1170003.903
27 | 2618691.947 | 1169989.9134
28 | 2618716.2483 | 1170003.4621
29 | 2618684.9268 | 1169975.8244
30 | 2618572.8281 | 1170061.5988
31 | 2618740.5997 | 1169994.5197
32 | 2618673.3067 | 1169933.3335
33 | 2618759.4289 | 1170082.6617
34 | 2618788.8715 | 1170057.1665
35 | 2618790.6283 | 1170055.4395
36 | 2618802.0033 | 1170086.6643
37 | 2618803.6488 | 1170042.6405
38 | 2618622.1685 | 1170021.1863
39 | 2618605.0783 | 1170034.1348
40 | 2618810.0418 | 1170036.1759
41 | 2618663.1453 | 1169865.5047
42 | 2618647.9747 | 1169866.4435
43 | 2618695.2011 | 1169875.0831
44 | 2618631.4739 | 1169875.4748
45 | 2618630.5494 | 1169847.858
46 | 2618680.513 | 1169878.9379
47 | 2618627.8607 | 1169847.287
48 | 2618657.4217 | 1169889.3258
49 | 2618653.0813 | 1169892.4922
50 | 2618736.653 | 1169971.5495
51 | 2618751.9249 | 1169944.958
52 | 2618746.9166 | 1169992.4809
53 | 2618758.287 | 1169937.495
54 | 2618757.6528 | 1169988.2876
55 | 2618613.6021 | 1169919.7497
56 | 2618620.2599 | 1169919.2067
57 | 2618604.2818 | 1169948.1267
58 | 2618634.2786 | 1169907.7964
59 | 2618608.7716 | 1169994.6942
60 | 2618600.2048 | 1169978.7094
61 | 2618826.8724 | 1170012.6453
62 | 2618701.4646 | 1170009.0147

## line_std_types
| c_nf_per_km | r_ohm_per_km | x_ohm_per_km | max_i_ka | type | q_mm2 | alpha | voltage_rating
NAYY 4x50 SE | 210 | 0.642 | 0.083 | 0.142 | cs | 50 | 0.00403 | LV
NAYY 4x120 SE | 264 | 0.225 | 0.08 | 0.242 | cs | 120 | 0.00403 | LV
NAYY 4x150 SE | 261 | 0.208 | 0.08 | 0.27 | cs | 150 | 0.00403 | LV
NA2XS2Y 1x95 RM/25 12/20 kV | 216 | 0.313 | 0.132 | 0.252 | cs | 95 | 0.00403 | MV
NA2XS2Y 1x185 RM/25 12/20 kV | 273 | 0.161 | 0.117 | 0.362 | cs | 185 | 0.00403 | MV
NA2XS2Y 1x240 RM/25 12/20 kV | 304 | 0.122 | 0.112 | 0.421 | cs | 240 | 0.00403 | MV
NA2XS2Y 1x95 RM/25 6/10 kV | 315 | 0.313 | 0.123 | 0.249 | cs | 95 | 0.00403 | MV
NA2XS2Y 1x185 RM/25 6/10 kV | 406 | 0.161 | 0.11 | 0.358 | cs | 185 | 0.00403 | MV
NA2XS2Y 1x240 RM/25 6/10 kV | 456 | 0.122 | 0.105 | 0.416 | cs | 240 | 0.00403 | MV
NA2XS2Y 1x150 RM/25 12/20 kV | 250 | 0.206 | 0.116 | 0.319 | cs | 150 | 0.00403 | MV
NA2XS2Y 1x120 RM/25 12/20 kV | 230 | 0.253 | 0.119 | 0.283 | cs | 120 | 0.00403 | MV
NA2XS2Y 1x70 RM/25 12/20 kV | 190 | 0.443 | 0.132 | 0.22 | cs | 70 | 0.00403 | MV
NA2XS2Y 1x150 RM/25 6/10 kV | 360 | 0.206 | 0.11 | 0.315 | cs | 150 | 0.00403 | MV
NA2XS2Y 1x120 RM/25 6/10 kV | 340 | 0.253 | 0.113 | 0.28 | cs | 120 | 0.00403 | MV
NA2XS2Y 1x70 RM/25 6/10 kV | 280 | 0.443 | 0.123 | 0.217 | cs | 70 | 0.00403 | MV
N2XS(FL)2Y 1x120 RM/35 64/110 kV | 112 | 0.153 | 0.166 | 0.366 | cs | 120 | 0.00393 | HV
N2XS(FL)2Y 1x185 RM/35 64/110 kV | 125 | 0.099 | 0.156 | 0.457 | cs | 185 | 0.00393 | HV
N2XS(FL)2Y 1x240 RM/35 64/110 kV | 135 | 0.075 | 0.149 | 0.526 | cs | 240 | 0.00393 | HV
N2XS(FL)2Y 1x300 RM/35 64/110 kV | 144 | 0.06 | 0.144 | 0.588 | cs | 300 | 0.00393 | HV
15-AL1/3-ST1A 0.4 | 11 | 1.8769 | 0.35 | 0.105 | ol | 16 | 0.00403 | LV
24-AL1/4-ST1A 0.4 | 11.25 | 1.2012 | 0.335 | 0.14 | ol | 24 | 0.00403 | LV
48-AL1/8-ST1A 0.4 | 12.2 | 0.5939 | 0.3 | 0.21 | ol | 48 | 0.00403 | LV
94-AL1/15-ST1A 0.4 | 13.2 | 0.306 | 0.29 | 0.35 | ol | 94 | 0.00403 | LV
34-AL1/6-ST1A 10.0 | 9.7 | 0.8342 | 0.36 | 0.17 | ol | 34 | 0.00403 | MV
48-AL1/8-ST1A 10.0 | 10.1 | 0.5939 | 0.35 | 0.21 | ol | 48 | 0.00403 | MV
70-AL1/11-ST1A 10.0 | 10.4 | 0.4132 | 0.339 | 0.29 | ol | 70 | 0.00403 | MV
94-AL1/15-ST1A 10.0 | 10.75 | 0.306 | 0.33 | 0.35 | ol | 94 | 0.00403 | MV
122-AL1/20-ST1A 10.0 | 11.1 | 0.2376 | 0.323 | 0.41 | ol | 122 | 0.00403 | MV
149-AL1/24-ST1A 10.0 | 11.25 | 0.194 | 0.315 | 0.47 | ol | 149 | 0.00403 | MV
34-AL1/6-ST1A 20.0 | 9.15 | 0.8342 | 0.382 | 0.17 | ol | 34 | 0.00403 | MV
48-AL1/8-ST1A 20.0 | 9.5 | 0.5939 | 0.372 | 0.21 | ol | 48 | 0.00403 | MV
70-AL1/11-ST1A 20.0 | 9.7 | 0.4132 | 0.36 | 0.29 | ol | 70 | 0.00403 | MV
94-AL1/15-ST1A 20.0 | 10 | 0.306 | 0.35 | 0.35 | ol | 94 | 0.00403 | MV
122-AL1/20-ST1A 20.0 | 10.3 | 0.2376 | 0.344 | 0.41 | ol | 122 | 0.00403 | MV
149-AL1/24-ST1A 20.0 | 10.5 | 0.194 | 0.337 | 0.47 | ol | 149 | 0.00403 | MV
184-AL1/30-ST1A 20.0 | 10.75 | 0.1571 | 0.33 | 0.535 | ol | 184 | 0.00403 | MV
243-AL1/39-ST1A 20.0 | 11 | 0.1188 | 0.32 | 0.645 | ol | 243 | 0.00403 | MV
48-AL1/8-ST1A 110.0 | 8 | 0.5939 | 0.46 | 0.21 | ol | 48 | 0.00403 | HV
70-AL1/11-ST1A 110.0 | 8.4 | 0.4132 | 0.45 | 0.29 | ol | 70 | 0.00403 | HV
94-AL1/15-ST1A 110.0 | 8.65 | 0.306 | 0.44 | 0.35 | ol | 94 | 0.00403 | HV
122-AL1/20-ST1A 110.0 | 8.5 | 0.2376 | 0.43 | 0.41 | ol | 122 | 0.00403 | HV
149-AL1/24-ST1A 110.0 | 8.75 | 0.194 | 0.41 | 0.47 | ol | 149 | 0.00403 | HV
184-AL1/30-ST1A 110.0 | 8.8 | 0.1571 | 0.4 | 0.535 | ol | 184 | 0.00403 | HV
243-AL1/39-ST1A 110.0 | 9 | 0.1188 | 0.39 | 0.645 | ol | 243 | 0.00403 | HV
305-AL1/39-ST1A 110.0 | 9.2 | 0.0949 | 0.38 | 0.74 | ol | 305 | 0.00403 | HV
490-AL1/64-ST1A 110.0 | 9.75 | 0.059 | 0.37 | 0.96 | ol | 490 | 0.00403 | HV
679-AL1/86-ST1A 110.0 | 9.95 | 0.042 | 0.36 | 1.15 | ol | 679 | 0.00403 | HV
490-AL1/64-ST1A 220.0 | 10 | 0.059 | 0.285 | 0.96 | ol | 490 | 0.00403 | HV
679-AL1/86-ST1A 220.0 | 11.7 | 0.042 | 0.275 | 1.15 | ol | 679 | 0.00403 | HV
490-AL1/64-ST1A 380.0 | 11 | 0.059 | 0.253 | 0.96 | ol | 490 | 0.00403 | HV
679-AL1/86-ST1A 380.0 | 14.6 | 0.042 | 0.25 | 1.15 | ol | 679 | 0.00403 | HV

## trafo_std_types
| i0_percent | pfe_kw | vkr_percent | sn_mva | vn_lv_kv | vn_hv_kv | vk_percent | shift_degree | vector_group | tap_side | tap_neutral | tap_min | tap_max | tap_step_degree | tap_step_percent | tap_phase_shifter
160 MVA 380/110 kV | 0.06 | 60 | 0.25 | 160 | 110 | 380 | 12.2 | 0 | Yy0 | hv | 0 | -9 | 9 | 0 | 1.5 | FALSE
100 MVA 220/110 kV | 0.06 | 55 | 0.26 | 100 | 110 | 220 | 12 | 0 | Yy0 | hv | 0 | -9 | 9 | 0 | 1.5 | FALSE
63 MVA 110/20 kV | 0.04 | 22 | 0.32 | 63 | 20 | 110 | 18 | 150 | YNd5 | hv | 0 | -9 | 9 | 0 | 1.5 | FALSE
40 MVA 110/20 kV | 0.05 | 18 | 0.34 | 40 | 20 | 110 | 16.2 | 150 | YNd5 | hv | 0 | -9 | 9 | 0 | 1.5 | FALSE
25 MVA 110/20 kV | 0.07 | 14 | 0.41 | 25 | 20 | 110 | 12 | 150 | YNd5 | hv | 0 | -9 | 9 | 0 | 1.5 | FALSE
63 MVA 110/10 kV | 0.04 | 22 | 0.32 | 63 | 10 | 110 | 18 | 150 | YNd5 | hv | 0 | -9 | 9 | 0 | 1.5 | FALSE
40 MVA 110/10 kV | 0.05 | 18 | 0.34 | 40 | 10 | 110 | 16.2 | 150 | YNd5 | hv | 0 | -9 | 9 | 0 | 1.5 | FALSE
25 MVA 110/10 kV | 0.07 | 14 | 0.41 | 25 | 10 | 110 | 12 | 150 | YNd5 | hv | 0 | -9 | 9 | 0 | 1.5 | FALSE
0.25 MVA 20/0.4 kV | 0.32 | 0.8 | 1.44 | 0.25 | 0.4 | 20 | 6 | 150 | Yzn5 | hv | 0 | -2 | 2 | 0 | 2.5 | FALSE
0.4 MVA 20/0.4 kV | 0.3375 | 1.35 | 1.425 | 0.4 | 0.4 | 20 | 6 | 150 | Dyn5 | hv | 0 | -2 | 2 | 0 | 2.5 | FALSE
0.63 MVA 20/0.4 kV | 0.2619 | 1.65 | 1.206 | 0.63 | 0.4 | 20 | 6 | 150 | Dyn5 | hv | 0 | -2 | 2 | 0 | 2.5 | FALSE
0.25 MVA 10/0.4 kV | 0.24 | 0.6 | 1.2 | 0.25 | 0.4 | 10 | 4 | 150 | Dyn5 | hv | 0 | -2 | 2 | 0 | 2.5 | FALSE
0.4 MVA 10/0.4 kV | 0.2375 | 0.95 | 1.325 | 0.4 | 0.4 | 10 | 4 | 150 | Dyn5 | hv | 0 | -2 | 2 | 0 | 2.5 | FALSE
0.63 MVA 10/0.4 kV | 0.1873 | 1.18 | 1.0794 | 0.63 | 0.4 | 10 | 4 | 150 | Dyn5 | hv | 0 | -2 | 2 | 0 | 2.5 | FALSE

## trafo3w_std_types
| sn_hv_mva | sn_mv_mva | sn_lv_mva | vn_hv_kv | vn_mv_kv | vn_lv_kv | vk_hv_percent | vk_mv_percent | vk_lv_percent | vkr_hv_percent | vkr_mv_percent | vkr_lv_percent | pfe_kw | i0_percent | shift_mv_degree | shift_lv_degree | vector_group | tap_side | tap_neutral | tap_min | tap_max | tap_step_percent
63/25/38 MVA 110/20/10 kV | 63 | 25 | 38 | 110 | 20 | 10 | 10.4 | 10.4 | 10.4 | 0.28 | 0.32 | 0.35 | 35 | 0.89 | 0 | 0 | YN0yn0yn0 | hv | 0 | -10 | 10 | 1.2
63/25/38 MVA 110/10/10 kV | 63 | 25 | 38 | 110 | 10 | 10 | 10.4 | 10.4 | 10.4 | 0.28 | 0.32 | 0.35 | 35 | 0.89 | 0 | 0 | YN0yn0yn0 | hv | 0 | -10 | 10 | 1.2

## fuse_std_types
| fuse_type | i_rated_a | t_avg | t_min | t_total | x_avg | x_min | x_total
HV 100A | HV 100A | 100 | 0 | [10.0, 3.64, 0.854, 0.281, 0.1, 0.0531, 0.022, 0.01] | [10.0, 4.267, 1.21, 0.403, 0.1, 0.058, 0.022, 0.01] | 0 | [300.0, 350.0, 450.0, 550.0, 700.0, 850.0, 1200.0, 1752.0] | [600.0, 700.0, 900.0, 1150.0, 1665.0, 2000.0, 3000.0, 4313.0]
HV 10A | HV 10A | 10 | 0 | [10.0, 1675.0, 0.344, 0.156, 0.1, 0.0417, 0.0171, 0.01] | [10.0, 1.3, 0.3, 0.155, 0.1, 0.0555, 0.023, 0.01] | 0 | [30.0, 32.0, 35.0, 37.0, 39.0, 50.0, 70.0, 88.0] | [60.0, 70.0, 80.0, 87.0, 94.0, 110.0, 150.0, 216.0]
HV 125A | HV 125A | 125 | 0 | [10.0, 1.82, 0.344, 0.1, 0.0467, 0.0269, 0.01] | [10.0, 2.478, 0.426, 0.1, 0.0427, 0.0211, 0.01] | 0 | [375.0, 500.0, 700.0, 925.0, 1200.0, 1500.0, 2341.0] | [750.0, 1000.0, 1500.0, 2200.0, 3000.0, 4000.0, 5765.0]
HV 160A | HV 160A | 160 | 0 | [10.0, 4.15, 1.03, 0.198, 0.1, 0.051, 0.0172, 0.01] | [10.0, 2.3, 0.734, 0.274, 0.1, 0.046, 0.0177, 0.01] | 0 | [480.0, 550.0, 700.0, 1000.0, 1260.0, 1600.0, 2500.0, 3227.0] | [960.0, 1300.0, 1700.0, 2200.0, 2996.0, 4000.0, 6000.0, 7946.0]
HV 16A | HV 16A | 16 | 0 | [10.0, 0.352, 0.164, 0.1, 0.0649, 0.0342, 0.01] | [10.0, 2.34, 0.722, 0.181, 0.1, 0.055, 0.0296, 0.01] | 0 | [48.0, 60.0, 65.0, 71.0, 80.0, 100.0, 162.0] | [96.0, 110.0, 125.0, 150.0, 168.0, 200.0, 250.0, 398.0]
HV 200A | HV 200A | 200 | 0 | [10.0, 4.267, 1.21, 0.403, 0.1, 0.058, 0.022, 0.01] | [10.0, 3.73, 1.654, 0.328, 0.1, 0.0531, 0.019, 0.01] | 0 | [600.0, 700.0, 900.0, 1150.0, 1665.0, 2000.0, 3000.0, 4313.0] | [1200.0, 1500.0, 1800.0, 2700.0, 3960.0, 5000.0, 7500.0, 10620.0]
HV 20A | HV 20A | 20 | 0 | [10.0, 1.3, 0.3, 0.155, 0.1, 0.0555, 0.023, 0.01] | [10.0, 1.3, 0.161, 0.1, 0.0611, 0.0399, 0.0141, 0.01] | 0 | [60.0, 70.0, 80.0, 87.0, 94.0, 110.0, 150.0, 216.0] | [120.0, 150.0, 200.0, 223.0, 260.0, 300.0, 450.0, 532.0]
HV 25A | HV 25A | 25 | 0 | [10.0, 2.512, 0.833, 0.299, 0.1, 0.0372, 0.0223, 0.01] | [10.0, 3.125, 0.597, 0.198, 0.1, 0.0378, 0.022, 0.01] | 0 | [75.0, 82.0, 90.0, 100.0, 124.0, 170.0, 200.0, 289.0] | [150.0, 170.0, 210.0, 250.0, 294.0, 400.0, 500.0, 711.0]
HV 31.5A | HV 31.5A | 31.5 | 0 | [10.0, 2.34, 0.722, 0.181, 0.1, 0.055, 0.0296, 0.01] | [10.0, 2.84, 0.368, 0.164, 0.1, 0.0621, 0.0378, 0.0195, 0.01] | 0 | [95.0, 110.0, 125.0, 150.0, 165.0, 200.0, 250.0, 390.0] | [189.0, 220.0, 300.0, 350.0, 393.0, 450.0, 530.0, 700.0, 960.0]
HV 40A | HV 40A | 40 | 0 | [10.0, 1.3, 0.161, 0.1, 0.0611, 0.0399, 0.0141, 0.01] | [10.0, 2.05, 0.369, 0.198, 0.1, 0.051, 0.0298, 0.01] | 0 | [120.0, 150.0, 200.0, 223.0, 260.0, 300.0, 450.0, 532.0] | [240.0, 300.0, 400.0, 450.0, 530.0, 650.0, 800.0, 1311.0]
HV 50A | HV 50A | 50 | 0 | [10.0, 3.215, 0.597, 0.198, 0.1, 0.0378, 0.022, 0.01] | [10.0, 3.64, 0.854, 0.281, 0.1, 0.0531, 0.022, 0.01] | 0 | [150.0, 170.0, 210.0, 250.0, 294.0, 400.0, 500.0, 711.0] | [300.0, 350.0, 450.0, 550.0, 700.0, 850.0, 1200.0, 1752.0]
HV 6.3A | HV 6.3A | 6.3 | 0 | [10.0, 1.39, 0.344, 0.168, 0.1, 0.056, 0.0263, 0.01] | [10.0, 1.711, 0.516, 0.198, 0.1, 0.0634, 0.0303, 0.01] | 0 | [19.0, 19.5, 20.4, 20.8, 22.0, 25.0, 32.0, 48.0] | [38.0, 40.0, 43.0, 48.0, 53.0, 60.0, 75.0, 118.0]
HV 63A | HV 63A | 63 | 0 | [10.0, 2.84, 0.368, 0.164, 0.1, 0.0621, 0.0378, 0.0195, 0.01] | [10.0, 1.82, 0.344, 0.1, 0.0467, 0.0269, 0.01] | 0 | [189.0, 220.0, 300.0, 350.0, 393.0, 450.0, 530.0, 700.0, 961.0] | [378.0, 500.0, 700.0, 934.0, 1200.0, 1500.0, 2366.0]
HV 80A | HV 80A | 80 | 0 | [10.0, 2.05, 0.369, 0.198, 0.1, 0.051, 0.0298, 0.01] | [10.0, 4.15, 1.03, 0.198, 0.1, 0.051, 0.0172, 0.01] | 0 | [240.0, 300.0, 400.0, 450.0, 530.0, 650.0, 800.0, 1311.0] | [480.0, 550.0, 700.0, 1000.0, 1260.0, 1600.0, 2500.0, 3227.0]
Siemens NH-1-100 | Siemens NH-1-100 | 100 | [5400.0, 2000.0, 400.0, 20.0, 1.0, 0.2, 0.012, 0.004] | 0 | 0 | [150.0, 190.0, 250.0, 430.0, 900.0, 1250.0, 2700.0, 3600.0] | 0 | 0
Siemens NH-1-125 | Siemens NH-1-125 | 125 | [4800.0, 120.0, 7.0, 0.1, 0.004] | 0 | 0 | [180.0, 400.0, 740.0, 2000.0, 4250.0] | 0 | 0
Siemens NH-1-16 | Siemens NH-1-16 | 16 | [4000.0, 400.0, 2.0, 0.1, 0.04, 0.01] | 0 | 0 | [26.0, 35.0, 75.0, 150.0, 200.0, 300.0] | 0 | 0
Siemens NH-1-160 | Siemens NH-1-160 | 160 | [4800.0, 120.0, 7.0, 0.1, 0.004] | 0 | 0 | [210.0, 500.0, 900.0, 2300.0, 5000.0] | 0 | 0
Siemens NH-1-25 | Siemens NH-1-25 | 25 | [4000.0, 1000.0, 10.0, 0.2, 0.02, 0.01] | 0 | 0 | [40.0, 50.0, 100.0, 210.0, 400.0, 500.0] | 0 | 0
Siemens NH-1-50 | Siemens NH-1-50 | 50 | [4000.0, 40.0, 4.0, 1.0, 0.02, 0.01] | 0 | 0 | [86.0, 200.0, 300.0, 400.0, 1000.0, 1280.0] | 0 | 0
Siemens NH-1-63 | Siemens NH-1-63 | 63 | [4000.0, 100.0, 10.0, 2.0, 0.04, 0.01] | 0 | 0 | [100.0, 200.0, 300.0, 400.0, 1000.0, 1500.0] | 0 | 0
Siemens NH-1-80 | Siemens NH-1-80 | 80 | [4800.0, 120.0, 7.0, 0.1, 0.01] | 0 | 0 | [150.58, 250.0, 450.0, 1150.0, 2470.0] | 0 | 0
Siemens NH-2-1000 | Siemens NH-2-1000 | 1000 | [4800.0, 120.0, 7.0, 0.1, 0.004] | 0 | 0 | [1900.0, 3500.0, 8400.0, 24000.0, 52000.0] | 0 | 0
Siemens NH-2-200 | Siemens NH-2-200 | 200 | [4800.0, 120.0, 7.0, 0.1, 0.004] | 0 | 0 | [280.0, 650.0, 1200.0, 3000.0, 7000.0] | 0 | 0
Siemens NH-2-224 | Siemens NH-2-224 | 224 | [4800.0, 120.0, 7.0, 0.2, 0.04, 0.004] | 0 | 0 | [400.0, 750.0, 1453.0, 3025.0, 4315.0, 7600.0] | 0 | 0
Siemens NH-2-250 | Siemens NH-2-250 | 250 | [4800.0, 120.0, 7.0, 0.1, 0.004] | 0 | 0 | [450.0, 800.0, 1650.0, 4000.0, 8500.0] | 0 | 0
Siemens NH-2-315 | Siemens NH-2-315 | 315 | [4800.0, 120.0, 7.0, 0.1, 0.004] | 0 | 0 | [550.0, 920.0, 1900.0, 5000.0, 11000.0] | 0 | 0
Siemens NH-2-355 | Siemens NH-2-355 | 355 | [4800.0, 120.0, 6.0, 0.1, 0.004] | 0 | 0 | [650.0, 1116.27, 2350.0, 5840.0, 12790.0] | 0 | 0
Siemens NH-2-400 | Siemens NH-2-400 | 400 | [4800.0, 120.0, 7.0, 0.1, 0.004] | 0 | 0 | [720.0, 1350.0, 2800.0, 6500.0, 15000.0] | 0 | 0
Siemens NH-2-425 | Siemens NH-2-425 | 425 | [4800.0, 120.0, 7.0, 0.1, 0.004] | 0 | 0 | [850.0, 1500.0, 3050.0, 7500.0, 16500.0] | 0 | 0
Siemens NH-2-630 | Siemens NH-2-630 | 630 | [4800.0, 120.0, 7.0, 0.1, 0.004] | 0 | 0 | [1200.0, 2000.0, 4800.0, 12000.0, 26000.0] | 0 | 0

## dtypes
| element | column | dtype
0 | bus | name | object
1 | bus | vn_kv | float64
2 | bus | type | object
3 | bus | zone | object
4 | bus | in_service | bool
5 | load | name | object
6 | load | bus | uint32
7 | load | p_mw | float64
8 | load | q_mvar | float64
9 | load | const_z_percent | float64
10 | load | const_i_percent | float64
11 | load | sn_mva | float64
12 | load | scaling | float64
13 | load | in_service | bool
14 | load | type | object
15 | ext_grid | name | object
16 | ext_grid | bus | uint32
17 | ext_grid | vm_pu | float64
18 | ext_grid | va_degree | float64
19 | ext_grid | slack_weight | float64
20 | ext_grid | in_service | bool
21 | line | name | object
22 | line | std_type | object
23 | line | from_bus | uint32
24 | line | to_bus | uint32
25 | line | length_km | float64
26 | line | r_ohm_per_km | float64
27 | line | x_ohm_per_km | float64
28 | line | c_nf_per_km | float64
29 | line | g_us_per_km | float64
30 | line | max_i_ka | float64
31 | line | df | float64
32 | line | parallel | uint32
33 | line | type | object
34 | line | in_service | bool
35 | trafo | name | object
36 | trafo | std_type | object
37 | trafo | hv_bus | uint32
38 | trafo | lv_bus | uint32
39 | trafo | sn_mva | float64
40 | trafo | vn_hv_kv | float64
41 | trafo | vn_lv_kv | float64
42 | trafo | vk_percent | float64
43 | trafo | vkr_percent | float64
44 | trafo | pfe_kw | float64
45 | trafo | i0_percent | float64
46 | trafo | shift_degree | float64
47 | trafo | tap_side | object
48 | trafo | tap_neutral | int32
49 | trafo | tap_min | int32
50 | trafo | tap_max | int32
51 | trafo | tap_step_percent | float64
52 | trafo | tap_step_degree | float64
53 | trafo | tap_pos | int32
54 | trafo | tap_phase_shifter | bool
55 | trafo | parallel | uint32
56 | trafo | df | float64
57 | trafo | in_service | bool
58 | line_geodata | coords | object
59 | bus_geodata | x | float64
60 | bus_geodata | y | float64
61 | bus_geodata | coords | object

## parameters
| version | format_version | converged | OPF_converged | name | f_hz | sn_mva
0 | 2.14.6 | 2.14.0 | FALSE | FALSE |  | 50 | 1