## bus
| name | vn_kv | type | zone | in_service
0 | bus_LV_768-9_0_4_node_0 | 0.4 | n |  | TRUE
1 | bus_LV_768-9_0_4_node_1 | 0.4 | n |  | TRUE
2 | bus_LV_768-9_0_4_node_2 | 0.4 | n |  | TRUE
3 | bus_LV_768-9_0_4_node_3 | 0.4 | n |  | TRUE
4 | bus_LV_768-9_0_4_node_123 | 0.4 | n |  | TRUE
5 | bus_LV_768-9_0_4_node_133 | 0.4 | n |  | TRUE
6 | bus_LV_768-9_0_4_node_175 | 0.4 | n |  | TRUE
7 | bus_LV_768-9_0_4_node_78 | 0.4 | n |  | TRUE
8 | bus_LV_768-9_0_4_node_134 | 0.4 | n |  | TRUE
9 | bus_LV_768-9_0_4_node_176 | 0.4 | n |  | TRUE
10 | bus_LV_768-9_0_4_node_4 | 0.4 | n |  | TRUE
11 | bus_LV_768-9_0_4_node_5 | 0.4 | n |  | TRUE
12 | bus_LV_768-9_0_4_node_7 | 0.4 | n |  | TRUE
13 | bus_LV_768-9_0_4_node_40 | 0.4 | n |  | TRUE
14 | bus_LV_768-9_0_4_node_11 | 0.4 | n |  | TRUE
15 | bus_LV_768-9_0_4_node_15 | 0.4 | n |  | TRUE
16 | bus_LV_768-9_0_4_node_10 | 0.4 | n |  | TRUE
17 | bus_LV_768-9_0_4_node_8 | 0.4 | n |  | TRUE
18 | bus_LV_768-9_0_4_node_9 | 0.4 | n |  | TRUE
19 | bus_LV_768-9_0_4_node_12 | 0.4 | n |  | TRUE
20 | bus_LV_768-9_0_4_node_13 | 0.4 | n |  | TRUE
21 | bus_LV_768-9_0_4_node_20 | 0.4 | n |  | TRUE
22 | bus_LV_768-9_0_4_node_26 | 0.4 | n |  | TRUE
23 | bus_LV_768-9_0_4_node_18 | 0.4 | n |  | TRUE
24 | bus_LV_768-9_0_4_node_14 | 0.4 | n |  | TRUE
25 | bus_LV_768-9_0_4_node_24 | 0.4 | n |  | TRUE
26 | bus_LV_768-9_0_4_node_23 | 0.4 | n |  | TRUE
27 | bus_LV_768-9_0_4_node_25 | 0.4 | n |  | TRUE
28 | bus_LV_768-9_0_4_node_22 | 0.4 | n |  | TRUE
29 | bus_LV_768-9_0_4_node_28 | 0.4 | n |  | TRUE
30 | bus_LV_768-9_0_4_node_16 | 0.4 | n |  | TRUE
31 | bus_LV_768-9_0_4_node_17 | 0.4 | n |  | TRUE
32 | bus_LV_768-9_0_4_node_19 | 0.4 | n |  | TRUE
33 | bus_LV_768-9_0_4_node_21 | 0.4 | n |  | TRUE
34 | bus_LV_768-9_0_4_node_39 | 0.4 | n |  | TRUE
35 | bus_LV_768-9_0_4_node_182 | 0.4 | n |  | TRUE
36 | bus_LV_768-9_0_4_node_38 | 0.4 | n |  | TRUE
37 | bus_LV_768-9_0_4_node_27 | 0.4 | n |  | TRUE
38 | bus_LV_768-9_0_4_node_130 | 0.4 | n |  | TRUE
39 | bus_LV_768-9_0_4_node_30 | 0.4 | n |  | TRUE
40 | bus_LV_768-9_0_4_node_101 | 0.4 | n |  | TRUE
41 | bus_LV_768-9_0_4_node_102 | 0.4 | n |  | TRUE
42 | bus_LV_768-9_0_4_node_164 | 0.4 | n |  | TRUE
43 | bus_LV_768-9_0_4_node_31 | 0.4 | n |  | TRUE
44 | bus_LV_768-9_0_4_node_32 | 0.4 | n |  | TRUE
45 | bus_LV_768-9_0_4_node_33 | 0.4 | n |  | TRUE
46 | bus_LV_768-9_0_4_node_37 | 0.4 | n |  | TRUE
47 | bus_LV_768-9_0_4_node_34 | 0.4 | n |  | TRUE
48 | bus_LV_768-9_0_4_node_35 | 0.4 | n |  | TRUE
49 | bus_LV_768-9_0_4_node_36 | 0.4 | n |  | TRUE
50 | bus_LV_768-9_0_4_node_185 | 0.4 | n |  | TRUE
51 | bus_LV_768-9_0_4_node_186 | 0.4 | n |  | TRUE
52 | bus_LV_768-9_0_4_node_116 | 0.4 | n |  | TRUE
53 | bus_LV_768-9_0_4_node_41 | 0.4 | n |  | TRUE
54 | bus_LV_768-9_0_4_node_42 | 0.4 | n |  | TRUE
55 | bus_LV_768-9_0_4_node_43 | 0.4 | n |  | TRUE
56 | bus_LV_768-9_0_4_node_44 | 0.4 | n |  | TRUE
57 | bus_LV_768-9_0_4_node_45 | 0.4 | n |  | TRUE
58 | bus_LV_768-9_0_4_node_63 | 0.4 | n |  | TRUE
59 | bus_LV_768-9_0_4_node_75 | 0.4 | n |  | TRUE
60 | bus_LV_768-9_0_4_node_97 | 0.4 | n |  | TRUE
61 | bus_LV_768-9_0_4_node_76 | 0.4 | n |  | TRUE
62 | bus_LV_768-9_0_4_node_46 | 0.4 | n |  | TRUE
63 | bus_LV_768-9_0_4_node_47 | 0.4 | n |  | TRUE
64 | bus_LV_768-9_0_4_node_48 | 0.4 | n |  | TRUE
65 | bus_LV_768-9_0_4_node_49 | 0.4 | n |  | TRUE
66 | bus_LV_768-9_0_4_node_50 | 0.4 | n |  | TRUE
67 | bus_LV_768-9_0_4_node_93 | 0.4 | n |  | TRUE
68 | bus_LV_768-9_0_4_node_90 | 0.4 | n |  | TRUE
69 | bus_LV_768-9_0_4_node_181 | 0.4 | n |  | TRUE
70 | bus_LV_768-9_0_4_node_141 | 0.4 | n |  | TRUE
71 | bus_LV_768-9_0_4_node_91 | 0.4 | n |  | TRUE
72 | bus_LV_768-9_0_4_node_180 | 0.4 | n |  | TRUE
73 | bus_LV_768-9_0_4_node_51 | 0.4 | n |  | TRUE
74 | bus_LV_768-9_0_4_node_52 | 0.4 | n |  | TRUE
75 | bus_LV_768-9_0_4_node_53 | 0.4 | n |  | TRUE
76 | bus_LV_768-9_0_4_node_54 | 0.4 | n |  | TRUE
77 | bus_LV_768-9_0_4_node_55 | 0.4 | n |  | TRUE
78 | bus_LV_768-9_0_4_node_56 | 0.4 | n |  | TRUE
79 | bus_LV_768-9_0_4_node_89 | 0.4 | n |  | TRUE
80 | bus_LV_768-9_0_4_node_84 | 0.4 | n |  | TRUE
81 | bus_LV_768-9_0_4_node_139 | 0.4 | n |  | TRUE
82 | bus_LV_768-9_0_4_node_177 | 0.4 | n |  | TRUE
83 | bus_LV_768-9_0_4_node_62 | 0.4 | n |  | TRUE
84 | bus_LV_768-9_0_4_node_140 | 0.4 | n |  | TRUE
85 | bus_LV_768-9_0_4_node_57 | 0.4 | n |  | TRUE
86 | bus_LV_768-9_0_4_node_58 | 0.4 | n |  | TRUE
87 | bus_LV_768-9_0_4_node_59 | 0.4 | n |  | TRUE
88 | bus_LV_768-9_0_4_node_61 | 0.4 | n |  | TRUE
89 | bus_LV_768-9_0_4_node_74 | 0.4 | n |  | TRUE
90 | bus_LV_768-9_0_4_node_71 | 0.4 | n |  | TRUE
91 | bus_LV_768-9_0_4_node_95 | 0.4 | n |  | TRUE
92 | bus_LV_768-9_0_4_node_64 | 0.4 | n |  | TRUE
93 | bus_LV_768-9_0_4_node_79 | 0.4 | n |  | TRUE
94 | bus_LV_768-9_0_4_node_77 | 0.4 | n |  | TRUE
95 | bus_LV_768-9_0_4_node_72 | 0.4 | n |  | TRUE
96 | bus_LV_768-9_0_4_node_94 | 0.4 | n |  | TRUE
97 | bus_LV_768-9_0_4_node_128 | 0.4 | n |  | TRUE
98 | bus_LV_768-9_0_4_node_65 | 0.4 | n |  | TRUE
99 | bus_LV_768-9_0_4_node_66 | 0.4 | n |  | TRUE
100 | bus_LV_768-9_0_4_node_67 | 0.4 | n |  | TRUE
101 | bus_LV_768-9_0_4_node_68 | 0.4 | n |  | TRUE
102 | bus_LV_768-9_0_4_node_69 | 0.4 | n |  | TRUE
103 | bus_LV_768-9_0_4_node_70 | 0.4 | n |  | TRUE
104 | bus_LV_768-9_0_4_node_113 | 0.4 | n |  | TRUE
105 | bus_LV_768-9_0_4_node_114 | 0.4 | n |  | TRUE
106 | bus_LV_768-9_0_4_node_88 | 0.4 | n |  | TRUE
107 | bus_LV_768-9_0_4_node_85 | 0.4 | n |  | TRUE
108 | bus_LV_768-9_0_4_node_120 | 0.4 | n |  | TRUE
109 | bus_LV_768-9_0_4_node_108 | 0.4 | n |  | TRUE
110 | bus_LV_768-9_0_4_node_153 | 0.4 | n |  | TRUE
111 | bus_LV_768-9_0_4_node_156 | 0.4 | n |  | TRUE
112 | bus_LV_768-9_0_4_node_86 | 0.4 | n |  | TRUE
113 | bus_LV_768-9_0_4_node_73 | 0.4 | n |  | TRUE
114 | bus_LV_768-9_0_4_node_82 | 0.4 | n |  | TRUE
115 | bus_LV_768-9_0_4_node_80 | 0.4 | n |  | TRUE
116 | bus_LV_768-9_0_4_node_147 | 0.4 | n |  | TRUE
117 | bus_LV_768-9_0_4_node_112 | 0.4 | n |  | TRUE
118 | bus_LV_768-9_0_4_node_110 | 0.4 | n |  | TRUE
119 | bus_LV_768-9_0_4_node_81 | 0.4 | n |  | TRUE
120 | bus_LV_768-9_0_4_node_83 | 0.4 | n |  | TRUE
121 | bus_LV_768-9_0_4_node_146 | 0.4 | n |  | TRUE
122 | bus_LV_768-9_0_4_node_144 | 0.4 | n |  | TRUE
123 | bus_LV_768-9_0_4_node_87 | 0.4 | n |  | TRUE
124 | bus_LV_768-9_0_4_node_98 | 0.4 | n |  | TRUE
125 | bus_LV_768-9_0_4_node_99 | 0.4 | n |  | TRUE
126 | bus_LV_768-9_0_4_node_150 | 0.4 | n |  | TRUE
127 | bus_LV_768-9_0_4_node_135 | 0.4 | n |  | TRUE
128 | bus_LV_768-9_0_4_node_154 | 0.4 | n |  | TRUE
129 | bus_LV_768-9_0_4_node_178 | 0.4 | n |  | TRUE
130 | bus_LV_768-9_0_4_node_92 | 0.4 | n |  | TRUE
131 | bus_LV_768-9_0_4_node_129 | 0.4 | n |  | TRUE
132 | bus_LV_768-9_0_4_node_126 | 0.4 | n |  | TRUE
133 | bus_LV_768-9_0_4_node_132 | 0.4 | n |  | TRUE
134 | bus_LV_768-9_0_4_node_168 | 0.4 | n |  | TRUE
135 | bus_LV_768-9_0_4_node_127 | 0.4 | n |  | TRUE
136 | bus_LV_768-9_0_4_node_96 | 0.4 | n |  | TRUE
137 | bus_LV_768-9_0_4_node_100 | 0.4 | n |  | TRUE
138 | bus_LV_768-9_0_4_node_162 | 0.4 | n |  | TRUE
139 | bus_LV_768-9_0_4_node_163 | 0.4 | n |  | TRUE
140 | bus_LV_768-9_0_4_node_103 | 0.4 | n |  | TRUE
141 | bus_LV_768-9_0_4_node_104 | 0.4 | n |  | TRUE
142 | bus_LV_768-9_0_4_node_105 | 0.4 | n |  | TRUE
143 | bus_LV_768-9_0_4_node_106 | 0.4 | n |  | TRUE
144 | bus_LV_768-9_0_4_node_107 | 0.4 | n |  | TRUE
145 | bus_LV_768-9_0_4_node_157 | 0.4 | n |  | TRUE
146 | bus_LV_768-9_0_4_node_174 | 0.4 | n |  | TRUE
147 | bus_LV_768-9_0_4_node_172 | 0.4 | n |  | TRUE
148 | bus_LV_768-9_0_4_node_167 | 0.4 | n |  | TRUE
149 | bus_LV_768-9_0_4_node_183 | 0.4 | n |  | TRUE
150 | bus_LV_768-9_0_4_node_173 | 0.4 | n |  | TRUE
151 | bus_LV_768-9_0_4_node_109 | 0.4 | n |  | TRUE
152 | bus_LV_768-9_0_4_node_111 | 0.4 | n |  | TRUE
153 | bus_LV_768-9_0_4_node_121 | 0.4 | n |  | TRUE
154 | bus_LV_768-9_0_4_node_115 | 0.4 | n |  | TRUE
155 | bus_LV_768-9_0_4_node_117 | 0.4 | n |  | TRUE
156 | bus_LV_768-9_0_4_node_118 | 0.4 | n |  | TRUE
157 | bus_LV_768-9_0_4_node_119 | 0.4 | n |  | TRUE
158 | bus_LV_768-9_0_4_node_136 | 0.4 | n |  | TRUE
159 | bus_LV_768-9_0_4_node_124 | 0.4 | n |  | TRUE
160 | bus_LV_768-9_0_4_node_137 | 0.4 | n |  | TRUE
161 | bus_LV_768-9_0_4_node_125 | 0.4 | n |  | TRUE
162 | bus_LV_768-9_0_4_node_122 | 0.4 | n |  | TRUE
163 | bus_LV_768-9_0_4_node_170 | 0.4 | n |  | TRUE
164 | bus_LV_768-9_0_4_node_171 | 0.4 | n |  | TRUE
165 | bus_LV_768-9_0_4_node_131 | 0.4 | n |  | TRUE
166 | bus_LV_768-9_0_4_node_169 | 0.4 | n |  | TRUE
167 | bus_LV_768-9_0_4_node_142 | 0.4 | n |  | TRUE
168 | bus_LV_768-9_0_4_node_143 | 0.4 | n |  | TRUE
169 | bus_LV_768-9_0_4_node_145 | 0.4 | n |  | TRUE
170 | bus_LV_768-9_0_4_node_148 | 0.4 | n |  | TRUE
171 | bus_LV_768-9_0_4_node_149 | 0.4 | n |  | TRUE
172 | bus_LV_768-9_0_4_node_151 | 0.4 | n |  | TRUE
173 | bus_LV_768-9_0_4_node_152 | 0.4 | n |  | TRUE
174 | bus_LV_768-9_0_4_node_166 | 0.4 | n |  | TRUE
175 | bus_LV_768-9_0_4_node_161 | 0.4 | n |  | TRUE
176 | bus_LV_768-9_0_4_node_159 | 0.4 | n |  | TRUE
177 | bus_LV_768-9_0_4_node_155 | 0.4 | n |  | TRUE
178 | bus_LV_768-9_0_4_node_158 | 0.4 | n |  | TRUE
179 | bus_LV_768-9_0_4_node_160 | 0.4 | n |  | TRUE
180 | bus_LV_768-9_0_4_node_179 | 0.4 | n |  | TRUE
181 | bus_MV_118_0_node_122 | 20 | n |  | TRUE

## load
| name | bus | p_mw | q_mvar | const_z_percent | const_i_percent | sn_mva | scaling | in_service | type
0 | LV_768-9_0_4_load_0 | 0 | 0.0015077 | 0.00037786 | 0 | 0 |  | 1 | TRUE | wye
1 | LV_768-9_0_4_load_123 | 4 | 0.0014739 | 0.0003694 | 0 | 0 |  | 1 | TRUE | wye
2 | LV_768-9_0_4_load_133 | 5 | 0.0030372 | 0.00076119 | 0 | 0 |  | 1 | TRUE | wye
3 | LV_768-9_0_4_load_175 | 6 | 0.0014386 | 0.00036054 | 0 | 0 |  | 1 | TRUE | wye
4 | LV_768-9_0_4_load_78 | 7 | 0.0011895 | 0.00029811 | 0 | 0 |  | 1 | TRUE | wye
5 | LV_768-9_0_4_load_134 | 8 | 0.00094293 | 0.00023632 | 0 | 0 |  | 1 | TRUE | wye
6 | LV_768-9_0_4_load_176 | 9 | 0.0036128 | 0.00090546 | 0 | 0 |  | 1 | TRUE | wye
7 | LV_768-9_0_4_load_4 | 10 | 0.00039596 | 9.9237e-05 | 0 | 0 |  | 1 | TRUE | wye
8 | LV_768-9_0_4_load_5 | 11 | 0.00018131 | 4.544e-05 | 0 | 0 |  | 1 | TRUE | wye
9 | LV_768-9_0_4_load_7 | 12 | 0.00048581 | 0.00012176 | 0 | 0 |  | 1 | TRUE | wye
10 | LV_768-9_0_4_load_40 | 13 | 0.0012575 | 0.00031516 | 0 | 0 |  | 1 | TRUE | wye
11 | LV_768-9_0_4_load_11 | 14 | 0.0037606 | 0.00094249 | 0 | 0 |  | 1 | TRUE | wye
12 | LV_768-9_0_4_load_15 | 15 | 0.00013185 | 3.3045e-05 | 0 | 0 |  | 1 | TRUE | wye
13 | LV_768-9_0_4_load_8 | 17 | 0.0017527 | 0.00043927 | 0 | 0 |  | 1 | TRUE | wye
14 | LV_768-9_0_4_load_9 | 18 | 0.00037953 | 9.5118e-05 | 0 | 0 |  | 1 | TRUE | wye
15 | LV_768-9_0_4_load_12 | 19 | 0.00098443 | 0.00024672 | 0 | 0 |  | 1 | TRUE | wye
16 | LV_768-9_0_4_load_20 | 21 | 0.00012343 | 3.0934e-05 | 0 | 0 |  | 1 | TRUE | wye
17 | LV_768-9_0_4_load_26 | 22 | 0.00053824 | 0.00013489 | 0 | 0 |  | 1 | TRUE | wye
18 | LV_768-9_0_4_load_25 | 27 | 0.0024719 | 0.00061952 | 0 | 0 |  | 1 | TRUE | wye
19 | LV_768-9_0_4_load_22 | 28 | 0.00024345 | 6.1014e-05 | 0 | 0 |  | 1 | TRUE | wye
20 | LV_768-9_0_4_load_28 | 29 | 0.00068363 | 0.00017133 | 0 | 0 |  | 1 | TRUE | wye
21 | LV_768-9_0_4_load_16 | 30 | 0.00046538 | 0.00011663 | 0 | 0 |  | 1 | TRUE | wye
22 | LV_768-9_0_4_load_17 | 31 | 0.00080438 | 0.0002016 | 0 | 0 |  | 1 | TRUE | wye
23 | LV_768-9_0_4_load_19 | 32 | 0.00059786 | 0.00014984 | 0 | 0 |  | 1 | TRUE | wye
24 | LV_768-9_0_4_load_21 | 33 | 0.00040917 | 0.00010255 | 0 | 0 |  | 1 | TRUE | wye
25 | LV_768-9_0_4_load_182 | 35 | 0.00040307 | 0.00010102 | 0 | 0 |  | 1 | TRUE | wye
26 | LV_768-9_0_4_load_38 | 36 | 0.0025558 | 0.00064055 | 0 | 0 |  | 1 | TRUE | wye
27 | LV_768-9_0_4_load_27 | 37 | 0.0004019 | 0.00010073 | 0 | 0 |  | 1 | TRUE | wye
28 | LV_768-9_0_4_load_130 | 38 | 0.0013479 | 0.00033781 | 0 | 0 |  | 1 | TRUE | wye
29 | LV_768-9_0_4_load_30 | 39 | 0.0021757 | 0.00054528 | 0 | 0 |  | 1 | TRUE | wye
30 | LV_768-9_0_4_load_101 | 40 | 0.00062582 | 0.00015684 | 0 | 0 |  | 1 | TRUE | wye
31 | LV_768-9_0_4_load_31 | 43 | 0.001115 | 0.00027945 | 0 | 0 |  | 1 | TRUE | wye
32 | LV_768-9_0_4_load_37 | 46 | 0.0015407 | 0.00038614 | 0 | 0 |  | 1 | TRUE | wye
33 | LV_768-9_0_4_load_34 | 47 | 0.001049 | 0.00026292 | 0 | 0 |  | 1 | TRUE | wye
34 | LV_768-9_0_4_load_35 | 48 | 0.001241 | 0.00031103 | 0 | 0 |  | 1 | TRUE | wye
35 | LV_768-9_0_4_load_185 | 50 | 0.0020405 | 0.00051141 | 0 | 0 |  | 1 | TRUE | wye
36 | LV_768-9_0_4_load_116 | 52 | 0.0013024 | 0.00032642 | 0 | 0 |  | 1 | TRUE | wye
37 | LV_768-9_0_4_load_41 | 53 | 0.002079 | 0.00052104 | 0 | 0 |  | 1 | TRUE | wye
38 | LV_768-9_0_4_load_42 | 54 | 0.00092507 | 0.00023185 | 0 | 0 |  | 1 | TRUE | wye
39 | LV_768-9_0_4_load_43 | 55 | 0.0019426 | 0.00048686 | 0 | 0 |  | 1 | TRUE | wye
40 | LV_768-9_0_4_load_44 | 56 | 0.0023561 | 0.00059051 | 0 | 0 |  | 1 | TRUE | wye
41 | LV_768-9_0_4_load_45 | 57 | 0.0015199 | 0.00038092 | 0 | 0 |  | 1 | TRUE | wye
42 | LV_768-9_0_4_load_63 | 58 | 0.00057555 | 0.00014425 | 0 | 0 |  | 1 | TRUE | wye
43 | LV_768-9_0_4_load_75 | 59 | 0.000919 | 0.00023032 | 0 | 0 |  | 1 | TRUE | wye
44 | LV_768-9_0_4_load_97 | 60 | 0.00050788 | 0.00012729 | 0 | 0 |  | 1 | TRUE | wye
45 | LV_768-9_0_4_load_46 | 62 | 0.00094233 | 0.00023617 | 0 | 0 |  | 1 | TRUE | wye
46 | LV_768-9_0_4_load_47 | 63 | 0.00076644 | 0.00019209 | 0 | 0 |  | 1 | TRUE | wye
47 | LV_768-9_0_4_load_48 | 64 | 0.0035741 | 0.00089575 | 0 | 0 |  | 1 | TRUE | wye
48 | LV_768-9_0_4_load_50 | 66 | 0.0020416 | 0.00051168 | 0 | 0 |  | 1 | TRUE | wye
49 | LV_768-9_0_4_load_93 | 67 | 0.00081826 | 0.00020508 | 0 | 0 |  | 1 | TRUE | wye
50 | LV_768-9_0_4_load_90 | 68 | 0.0024425 | 0.00061214 | 0 | 0 |  | 1 | TRUE | wye
51 | LV_768-9_0_4_load_141 | 70 | 0.0022292 | 0.00055868 | 0 | 0 |  | 1 | TRUE | wye
52 | LV_768-9_0_4_load_91 | 71 | 0.0012513 | 0.0003136 | 0 | 0 |  | 1 | TRUE | wye
53 | LV_768-9_0_4_load_180 | 72 | 0.001352 | 0.00033885 | 0 | 0 |  | 1 | TRUE | wye
54 | LV_768-9_0_4_load_51 | 73 | 0.0023945 | 0.00060011 | 0 | 0 |  | 1 | TRUE | wye
55 | LV_768-9_0_4_load_52 | 74 | 0.0024221 | 0.00060704 | 0 | 0 |  | 1 | TRUE | wye
56 | LV_768-9_0_4_load_54 | 76 | 0.0026038 | 0.00065258 | 0 | 0 |  | 1 | TRUE | wye
57 | LV_768-9_0_4_load_55 | 77 | 0.0024143 | 0.00060508 | 0 | 0 |  | 1 | TRUE | wye
58 | LV_768-9_0_4_load_56 | 78 | 0.0013904 | 0.00034847 | 0 | 0 |  | 1 | TRUE | wye
59 | LV_768-9_0_4_load_89 | 79 | 0.001576 | 0.00039497 | 0 | 0 |  | 1 | TRUE | wye
60 | LV_768-9_0_4_load_84 | 80 | 0.0058336 | 0.001462 | 0 | 0 |  | 1 | TRUE | wye
61 | LV_768-9_0_4_load_139 | 81 | 0.0031752 | 0.00079579 | 0 | 0 |  | 1 | TRUE | wye
62 | LV_768-9_0_4_load_177 | 82 | 0.00086079 | 0.00021573 | 0 | 0 |  | 1 | TRUE | wye
63 | LV_768-9_0_4_load_140 | 84 | 0.0018016 | 0.00045153 | 0 | 0 |  | 1 | TRUE | wye
64 | LV_768-9_0_4_load_57 | 85 | 0.0026603 | 0.00066674 | 0 | 0 |  | 1 | TRUE | wye
65 | LV_768-9_0_4_load_58 | 86 | 0.0043908 | 0.0011004 | 0 | 0 |  | 1 | TRUE | wye
66 | LV_768-9_0_4_load_74 | 89 | 0.0024715 | 0.00061942 | 0 | 0 |  | 1 | TRUE | wye
67 | LV_768-9_0_4_load_71 | 90 | 0.0056962 | 0.0014276 | 0 | 0 |  | 1 | TRUE | wye
68 | LV_768-9_0_4_load_95 | 91 | 0.0025544 | 0.00064019 | 0 | 0 |  | 1 | TRUE | wye
69 | LV_768-9_0_4_load_64 | 92 | 0.0017398 | 0.00043603 | 0 | 0 |  | 1 | TRUE | wye
70 | LV_768-9_0_4_load_79 | 93 | 0.0023677 | 0.00059339 | 0 | 0 |  | 1 | TRUE | wye
71 | LV_768-9_0_4_load_77 | 94 | 0.0017112 | 0.00042887 | 0 | 0 |  | 1 | TRUE | wye
72 | LV_768-9_0_4_load_72 | 95 | 0.0030309 | 0.00075962 | 0 | 0 |  | 1 | TRUE | wye
73 | LV_768-9_0_4_load_94 | 96 | 0.002233 | 0.00055964 | 0 | 0 |  | 1 | TRUE | wye
74 | LV_768-9_0_4_load_128 | 97 | 0.0012577 | 0.00031522 | 0 | 0 |  | 1 | TRUE | wye
75 | LV_768-9_0_4_load_65 | 98 | 0.0045446 | 0.001139 | 0 | 0 |  | 1 | TRUE | wye
76 | LV_768-9_0_4_load_66 | 99 | 0.0023026 | 0.00057709 | 0 | 0 |  | 1 | TRUE | wye
77 | LV_768-9_0_4_load_67 | 100 | 0.0043207 | 0.0010829 | 0 | 0 |  | 1 | TRUE | wye
78 | LV_768-9_0_4_load_68 | 101 | 0.0047084 | 0.00118 | 0 | 0 |  | 1 | TRUE | wye
79 | LV_768-9_0_4_load_113 | 104 | 0.0033643 | 0.00084317 | 0 | 0 |  | 1 | TRUE | wye
80 | LV_768-9_0_4_load_114 | 105 | 0.003065 | 0.00076817 | 0 | 0 |  | 1 | TRUE | wye
81 | LV_768-9_0_4_load_85 | 107 | 0.0039069 | 0.00097916 | 0 | 0 |  | 1 | TRUE | wye
82 | LV_768-9_0_4_load_120 | 108 | 0.0021727 | 0.00054454 | 0 | 0 |  | 1 | TRUE | wye
83 | LV_768-9_0_4_load_108 | 109 | 0.0030006 | 0.00075202 | 0 | 0 |  | 1 | TRUE | wye
84 | LV_768-9_0_4_load_153 | 110 | 0.0021815 | 0.00054673 | 0 | 0 |  | 1 | TRUE | wye
85 | LV_768-9_0_4_load_86 | 112 | 0.0044789 | 0.0011225 | 0 | 0 |  | 1 | TRUE | wye
86 | LV_768-9_0_4_load_73 | 113 | 0.002217 | 0.00055563 | 0 | 0 |  | 1 | TRUE | wye
87 | LV_768-9_0_4_load_80 | 115 | 0.0029312 | 0.00073463 | 0 | 0 |  | 1 | TRUE | wye
88 | LV_768-9_0_4_load_147 | 116 | 0.0016303 | 0.00040859 | 0 | 0 |  | 1 | TRUE | wye
89 | LV_768-9_0_4_load_112 | 117 | 0.0017287 | 0.00043324 | 0 | 0 |  | 1 | TRUE | wye
90 | LV_768-9_0_4_load_110 | 118 | 0.00053412 | 0.00013386 | 0 | 0 |  | 1 | TRUE | wye
91 | LV_768-9_0_4_load_81 | 119 | 0.0011637 | 0.00029166 | 0 | 0 |  | 1 | TRUE | wye
92 | LV_768-9_0_4_load_83 | 120 | 0.0011054 | 0.00027704 | 0 | 0 |  | 1 | TRUE | wye
93 | LV_768-9_0_4_load_146 | 121 | 0.0010501 | 0.00026318 | 0 | 0 |  | 1 | TRUE | wye
94 | LV_768-9_0_4_load_144 | 122 | 0.0010538 | 0.00026411 | 0 | 0 |  | 1 | TRUE | wye
95 | LV_768-9_0_4_load_87 | 123 | 0.0026871 | 0.00067344 | 0 | 0 |  | 1 | TRUE | wye
96 | LV_768-9_0_4_load_98 | 124 | 0.0012216 | 0.00030617 | 0 | 0 |  | 1 | TRUE | wye
97 | LV_768-9_0_4_load_99 | 125 | 0.0034921 | 0.00087519 | 0 | 0 |  | 1 | TRUE | wye
98 | LV_768-9_0_4_load_135 | 127 | 0.001507 | 0.00037769 | 0 | 0 |  | 1 | TRUE | wye
99 | LV_768-9_0_4_load_154 | 128 | 0.0013324 | 0.00033393 | 0 | 0 |  | 1 | TRUE | wye
100 | LV_768-9_0_4_load_178 | 129 | 0.0013105 | 0.00032845 | 0 | 0 |  | 1 | TRUE | wye
101 | LV_768-9_0_4_load_126 | 132 | 0.002102 | 0.00052681 | 0 | 0 |  | 1 | TRUE | wye
102 | LV_768-9_0_4_load_168 | 134 | 0.0012589 | 0.00031552 | 0 | 0 |  | 1 | TRUE | wye
103 | LV_768-9_0_4_load_127 | 135 | 0.0015509 | 0.00038868 | 0 | 0 |  | 1 | TRUE | wye
104 | LV_768-9_0_4_load_96 | 136 | 0.0034962 | 0.00087622 | 0 | 0 |  | 1 | TRUE | wye
105 | LV_768-9_0_4_load_100 | 137 | 0.0011345 | 0.00028433 | 0 | 0 |  | 1 | TRUE | wye
106 | LV_768-9_0_4_load_162 | 138 | 0.0016051 | 0.00040227 | 0 | 0 |  | 1 | TRUE | wye
107 | LV_768-9_0_4_load_163 | 139 | 0.0029858 | 0.0007483 | 0 | 0 |  | 1 | TRUE | wye
108 | LV_768-9_0_4_load_103 | 140 | 0.0043699 | 0.0010952 | 0 | 0 |  | 1 | TRUE | wye
109 | LV_768-9_0_4_load_104 | 141 | 0.0023802 | 0.00059654 | 0 | 0 |  | 1 | TRUE | wye
110 | LV_768-9_0_4_load_106 | 143 | 0.002343 | 0.00058722 | 0 | 0 |  | 1 | TRUE | wye
111 | LV_768-9_0_4_load_157 | 145 | 0.0027479 | 0.0006887 | 0 | 0 |  | 1 | TRUE | wye
112 | LV_768-9_0_4_load_172 | 147 | 0.0022984 | 0.00057604 | 0 | 0 |  | 1 | TRUE | wye
113 | LV_768-9_0_4_load_167 | 148 | 0.0025486 | 0.00063873 | 0 | 0 |  | 1 | TRUE | wye
114 | LV_768-9_0_4_load_183 | 149 | 0.00085402 | 0.00021404 | 0 | 0 |  | 1 | TRUE | wye
115 | LV_768-9_0_4_load_173 | 150 | 0.011329 | 0.0028393 | 0 | 0 |  | 1 | TRUE | wye
116 | LV_768-9_0_4_load_109 | 151 | 0.0011615 | 0.00029109 | 0 | 0 |  | 1 | TRUE | wye
117 | LV_768-9_0_4_load_111 | 152 | 0.001781 | 0.00044637 | 0 | 0 |  | 1 | TRUE | wye
118 | LV_768-9_0_4_load_121 | 153 | 0.0022252 | 0.00055768 | 0 | 0 |  | 1 | TRUE | wye
119 | LV_768-9_0_4_load_115 | 154 | 0.0015857 | 0.00039741 | 0 | 0 |  | 1 | TRUE | wye
120 | LV_768-9_0_4_load_117 | 155 | 0.0016881 | 0.00042308 | 0 | 0 |  | 1 | TRUE | wye
121 | LV_768-9_0_4_load_118 | 156 | 0.0012113 | 0.00030359 | 0 | 0 |  | 1 | TRUE | wye
122 | LV_768-9_0_4_load_119 | 157 | 0.0013514 | 0.0003387 | 0 | 0 |  | 1 | TRUE | wye
123 | LV_768-9_0_4_load_124 | 159 | 0.00086567 | 0.00021696 | 0 | 0 |  | 1 | TRUE | wye
124 | LV_768-9_0_4_load_137 | 160 | 0.0013118 | 0.00032877 | 0 | 0 |  | 1 | TRUE | wye
125 | LV_768-9_0_4_load_125 | 161 | 0.0012531 | 0.00031405 | 0 | 0 |  | 1 | TRUE | wye
126 | LV_768-9_0_4_load_122 | 162 | 0.0020939 | 0.00052479 | 0 | 0 |  | 1 | TRUE | wye
127 | LV_768-9_0_4_load_170 | 163 | 0.0014713 | 0.00036875 | 0 | 0 |  | 1 | TRUE | wye
128 | LV_768-9_0_4_load_171 | 164 | 0.0023374 | 0.0005858 | 0 | 0 |  | 1 | TRUE | wye
129 | LV_768-9_0_4_load_131 | 165 | 0.00054179 | 0.00013578 | 0 | 0 |  | 1 | TRUE | wye
130 | LV_768-9_0_4_load_169 | 166 | 0.0034502 | 0.00086471 | 0 | 0 |  | 1 | TRUE | wye
131 | LV_768-9_0_4_load_142 | 167 | 0.0010457 | 0.00026208 | 0 | 0 |  | 1 | TRUE | wye
132 | LV_768-9_0_4_load_143 | 168 | 0.0026816 | 0.00067206 | 0 | 0 |  | 1 | TRUE | wye
133 | LV_768-9_0_4_load_145 | 169 | 0.0020658 | 0.00051774 | 0 | 0 |  | 1 | TRUE | wye
134 | LV_768-9_0_4_load_148 | 170 | 0.0028924 | 0.0007249 | 0 | 0 |  | 1 | TRUE | wye
135 | LV_768-9_0_4_load_151 | 172 | 0.002096 | 0.0005253 | 0 | 0 |  | 1 | TRUE | wye
136 | LV_768-9_0_4_load_152 | 173 | 0.0022698 | 0.00056886 | 0 | 0 |  | 1 | TRUE | wye
137 | LV_768-9_0_4_load_166 | 174 | 0.0013374 | 0.00033518 | 0 | 0 |  | 1 | TRUE | wye
138 | LV_768-9_0_4_load_161 | 175 | 0.0021351 | 0.0005351 | 0 | 0 |  | 1 | TRUE | wye
139 | LV_768-9_0_4_load_159 | 176 | 0.0011747 | 0.00029441 | 0 | 0 |  | 1 | TRUE | wye
140 | LV_768-9_0_4_load_155 | 177 | 0.0020816 | 0.0005217 | 0 | 0 |  | 1 | TRUE | wye
141 | LV_768-9_0_4_load_158 | 178 | 0.0015799 | 0.00039596 | 0 | 0 |  | 1 | TRUE | wye
142 | LV_768-9_0_4_load_160 | 179 | 0.0014056 | 0.00035228 | 0 | 0 |  | 1 | TRUE | wye
143 | LV_768-9_0_4_load_179 | 180 | 0.0012428 | 0.00031146 | 0 | 0 |  | 1 | TRUE | wye

## ext_grid
| name | bus | vm_pu | va_degree | slack_weight | in_service
0 |  | 121 | 1 | 0 | 1 | TRUE

## line
| name | std_type | from_bus | to_bus | length_km | r_ohm_per_km | x_ohm_per_km | c_nf_per_km | g_us_per_km | max_i_ka | df | parallel | type | in_service
0 | LV_768-9_0_4_line_0 |  | 0 | 1 | 0.012311 | 0.125 | 0.08 | 261 | 0 | 0.364 | 1 | 1 | cs | TRUE
1 | LV_768-9_0_4_line_1 |  | 1 | 2 | 0.009962 | 0.125 | 0.08 | 261 | 0 | 0.364 | 1 | 1 | cs | TRUE
2 | LV_768-9_0_4_line_2 |  | 1 | 3 | 0.027343 | 0.125 | 0.08 | 261 | 0 | 0.364 | 1 | 1 | cs | TRUE
3 | LV_768-9_0_4_line_3 |  | 2 | 4 | 0.0081269 | 0.125 | 0.08 | 261 | 0 | 0.364 | 1 | 3 | cs | TRUE
4 | LV_768-9_0_4_line_4 |  | 2 | 5 | 0.024291 | 0.125 | 0.08 | 261 | 0 | 0.364 | 1 | 3 | cs | TRUE
5 | LV_768-9_0_4_line_5 |  | 3 | 6 | 0.018081 | 0.125 | 0.08 | 261 | 0 | 0.364 | 1 | 1 | cs | TRUE
6 | LV_768-9_0_4_line_6 |  | 4 | 7 | 0.035526 | 0.125 | 0.08 | 261 | 0 | 0.364 | 1 | 3 | cs | TRUE
7 | LV_768-9_0_4_line_7 |  | 5 | 8 | 0.0055657 | 0.125 | 0.08 | 261 | 0 | 0.364 | 1 | 3 | cs | TRUE
8 | LV_768-9_0_4_line_8 |  | 6 | 9 | 0.045623 | 0.125 | 0.08 | 261 | 0 | 0.364 | 1 | 1 | cs | TRUE
9 | LV_768-9_0_4_line_9 |  | 7 | 94 | 0.019749 | 0.125 | 0.08 | 261 | 0 | 0.364 | 1 | 3 | cs | TRUE
10 | LV_768-9_0_4_line_10 |  | 8 | 127 | 0.027132 | 0.125 | 0.08 | 261 | 0 | 0.364 | 1 | 3 | cs | TRUE
11 | LV_768-9_0_4_line_11 |  | 10 | 11 | 0.03896 | 0.125 | 0.08 | 261 | 0 | 0.364 | 1 | 1 | cs | TRUE
12 | LV_768-9_0_4_line_12 |  | 11 | 12 | 0.0087569 | 0.125 | 0.08 | 261 | 0 | 0.364 | 1 | 1 | cs | TRUE
13 | LV_768-9_0_4_line_13 |  | 12 | 15 | 0.01159 | 0.125 | 0.08 | 261 | 0 | 0.364 | 1 | 1 | cs | TRUE
14 | LV_768-9_0_4_line_14 |  | 13 | 14 | 0.055122 | 0.125 | 0.08 | 261 | 0 | 0.364 | 1 | 1 | cs | TRUE
15 | LV_768-9_0_4_line_15 |  | 14 | 18 | 0.00573 | 0.125 | 0.08 | 261 | 0 | 0.364 | 1 | 1 | cs | TRUE
16 | LV_768-9_0_4_line_16 |  | 15 | 16 | 0.25952 | 0.125 | 0.08 | 261 | 0 | 0.364 | 1 | 1 | cs | TRUE
17 | LV_768-9_0_4_line_17 |  | 16 | 19 | 0.033159 | 0.125 | 0.08 | 261 | 0 | 0.364 | 1 | 1 | cs | TRUE
18 | LV_768-9_0_4_line_18 |  | 16 | 17 | 0.030378 | 0.125 | 0.08 | 261 | 0 | 0.364 | 1 | 1 | cs | TRUE
19 | LV_768-9_0_4_line_19 |  | 17 | 18 | 0.0071292 | 0.125 | 0.08 | 261 | 0 | 0.364 | 1 | 1 | cs | TRUE
20 | LV_768-9_0_4_line_20 |  | 19 | 20 | 0.082375 | 0.125 | 0.08 | 261 | 0 | 0.364 | 1 | 1 | cs | TRUE
21 | LV_768-9_0_4_line_21 |  | 20 | 24 | 0.008834 | 0.125 | 0.08 | 261 | 0 | 0.364 | 1 | 1 | cs | TRUE
22 | LV_768-9_0_4_line_22 |  | 21 | 22 | 0.012846 | 0.125 | 0.08 | 261 | 0 | 0.364 | 1 | 1 | cs | TRUE
23 | LV_768-9_0_4_line_23 |  | 21 | 23 | 0.044429 | 0.125 | 0.08 | 261 | 0 | 0.364 | 1 | 1 | cs | TRUE
24 | LV_768-9_0_4_line_24 |  | 22 | 37 | 0.051016 | 0.125 | 0.08 | 261 | 0 | 0.364 | 1 | 1 | cs | TRUE
25 | LV_768-9_0_4_line_25 |  | 23 | 33 | 0.047757 | 0.125 | 0.08 | 261 | 0 | 0.364 | 1 | 1 | cs | TRUE
26 | LV_768-9_0_4_line_26 |  | 23 | 30 | 0.01621 | 0.125 | 0.08 | 261 | 0 | 0.364 | 1 | 1 | cs | TRUE
27 | LV_768-9_0_4_line_27 |  | 24 | 25 | 0.11481 | 0.125 | 0.08 | 261 | 0 | 0.364 | 1 | 1 | cs | TRUE
28 | LV_768-9_0_4_line_28 |  | 25 | 29 | 0.027684 | 0.125 | 0.08 | 261 | 0 | 0.364 | 1 | 1 | cs | TRUE
29 | LV_768-9_0_4_line_29 |  | 25 | 26 | 0.037119 | 0.125 | 0.08 | 261 | 0 | 0.364 | 1 | 1 | cs | TRUE
30 | LV_768-9_0_4_line_30 |  | 26 | 27 | 0.01773 | 0.125 | 0.08 | 261 | 0 | 0.364 | 1 | 1 | cs | TRUE
31 | LV_768-9_0_4_line_31 |  | 26 | 28 | 0.018832 | 0.125 | 0.08 | 261 | 0 | 0.364 | 1 | 1 | cs | TRUE
32 | LV_768-9_0_4_line_32 |  | 28 | 38 | 0.12319 | 0.125 | 0.08 | 261 | 0 | 0.364 | 1 | 1 | cs | TRUE
33 | LV_768-9_0_4_line_33 |  | 30 | 31 | 0.082708 | 0.125 | 0.08 | 261 | 0 | 0.364 | 1 | 1 | cs | TRUE
34 | LV_768-9_0_4_line_34 |  | 31 | 32 | 0.033903 | 0.125 | 0.08 | 261 | 0 | 0.364 | 1 | 1 | cs | TRUE
35 | LV_768-9_0_4_line_35 |  | 33 | 34 | 0.18718 | 0.125 | 0.08 | 261 | 0 | 0.364 | 1 | 1 | cs | TRUE
36 | LV_768-9_0_4_line_36 |  | 34 | 35 | 0.14393 | 0.125 | 0.08 | 261 | 0 | 0.364 | 1 | 1 | cs | TRUE
37 | LV_768-9_0_4_line_37 |  | 34 | 36 | 0.075751 | 0.125 | 0.08 | 261 | 0 | 0.364 | 1 | 1 | cs | TRUE
38 | LV_768-9_0_4_line_38 |  | 35 | 52 | 0.020957 | 0.125 | 0.08 | 261 | 0 | 0.364 | 1 | 1 | cs | TRUE
39 | LV_768-9_0_4_line_39 |  | 36 | 51 | 0.09175 | 0.125 | 0.08 | 261 | 0 | 0.364 | 1 | 1 | cs | TRUE
40 | LV_768-9_0_4_line_40 |  | 38 | 39 | 0.020367 | 0.125 | 0.08 | 261 | 0 | 0.364 | 1 | 1 | cs | TRUE
41 | LV_768-9_0_4_line_41 |  | 38 | 40 | 0.095281 | 0.125 | 0.08 | 261 | 0 | 0.364 | 1 | 1 | cs | TRUE
42 | LV_768-9_0_4_line_42 |  | 40 | 41 | 0.033655 | 0.125 | 0.08 | 261 | 0 | 0.364 | 1 | 1 | cs | TRUE
43 | LV_768-9_0_4_line_43 |  | 40 | 137 | 0.020645 | 0.125 | 0.08 | 261 | 0 | 0.364 | 1 | 1 | cs | TRUE
44 | LV_768-9_0_4_line_44 |  | 41 | 42 | 0.044536 | 0.125 | 0.08 | 261 | 0 | 0.364 | 1 | 1 | cs | TRUE
45 | LV_768-9_0_4_line_45 |  | 42 | 138 | 0.019105 | 0.125 | 0.08 | 261 | 0 | 0.364 | 1 | 2 | cs | TRUE
46 | LV_768-9_0_4_line_46 |  | 42 | 139 | 0.0062817 | 0.125 | 0.08 | 261 | 0 | 0.364 | 1 | 1 | cs | TRUE
47 | LV_768-9_0_4_line_47 |  | 43 | 44 | 0.024208 | 0.125 | 0.08 | 261 | 0 | 0.364 | 1 | 1 | cs | TRUE
48 | LV_768-9_0_4_line_48 |  | 44 | 45 | 0.063479 | 0.125 | 0.08 | 261 | 0 | 0.364 | 1 | 1 | cs | TRUE
49 | LV_768-9_0_4_line_49 |  | 45 | 46 | 0.017303 | 0.125 | 0.08 | 261 | 0 | 0.364 | 1 | 1 | cs | TRUE
50 | LV_768-9_0_4_line_50 |  | 45 | 47 | 0.044924 | 0.125 | 0.08 | 261 | 0 | 0.364 | 1 | 1 | cs | TRUE
51 | LV_768-9_0_4_line_51 |  | 47 | 48 | 0.036079 | 0.125 | 0.08 | 261 | 0 | 0.364 | 1 | 1 | cs | TRUE
52 | LV_768-9_0_4_line_52 |  | 48 | 49 | 0.048875 | 0.125 | 0.08 | 261 | 0 | 0.364 | 1 | 1 | cs | TRUE
53 | LV_768-9_0_4_line_53 |  | 49 | 50 | 0.067424 | 0.125 | 0.08 | 261 | 0 | 0.364 | 1 | 1 | cs | TRUE
54 | LV_768-9_0_4_line_54 |  | 50 | 51 | 0.011761 | 0.125 | 0.08 | 261 | 0 | 0.364 | 1 | 1 | cs | TRUE
55 | LV_768-9_0_4_line_55 |  | 52 | 156 | 0.027326 | 0.125 | 0.08 | 261 | 0 | 0.364 | 1 | 1 | cs | TRUE
56 | LV_768-9_0_4_line_56 |  | 52 | 154 | 0.02343 | 0.125 | 0.08 | 261 | 0 | 0.364 | 1 | 1 | cs | TRUE
57 | LV_768-9_0_4_line_57 |  | 53 | 54 | 0.0067044 | 0.125 | 0.08 | 261 | 0 | 0.364 | 1 | 1 | cs | TRUE
58 | LV_768-9_0_4_line_58 |  | 53 | 55 | 0.01865 | 0.125 | 0.08 | 261 | 0 | 0.364 | 1 | 1 | cs | TRUE
59 | LV_768-9_0_4_line_59 |  | 54 | 56 | 0.014742 | 0.125 | 0.08 | 261 | 0 | 0.364 | 1 | 1 | cs | TRUE
60 | LV_768-9_0_4_line_60 |  | 55 | 57 | 0.0041742 | 0.125 | 0.08 | 261 | 0 | 0.364 | 1 | 1 | cs | TRUE
61 | LV_768-9_0_4_line_61 |  | 56 | 58 | 0.0079837 | 0.125 | 0.08 | 261 | 0 | 0.364 | 1 | 1 | cs | TRUE
62 | LV_768-9_0_4_line_62 |  | 57 | 59 | 0.018155 | 0.125 | 0.08 | 261 | 0 | 0.364 | 1 | 1 | cs | TRUE
63 | LV_768-9_0_4_line_63 |  | 58 | 60 | 0.00040283 | 0.125 | 0.08 | 261 | 0 | 0.364 | 1 | 1 | cs | TRUE
64 | LV_768-9_0_4_line_64 |  | 59 | 61 | 0.004736 | 0.125 | 0.08 | 261 | 0 | 0.364 | 1 | 1 | cs | TRUE
65 | LV_768-9_0_4_line_65 |  | 60 | 97 | 0.0068331 | 0.125 | 0.08 | 261 | 0 | 0.364 | 1 | 1 | cs | TRUE
66 | LV_768-9_0_4_line_66 |  | 61 | 116 | 0.029088 | 0.125 | 0.08 | 261 | 0 | 0.364 | 1 | 1 | cs | TRUE
67 | LV_768-9_0_4_line_67 |  | 61 | 117 | 0.010089 | 0.125 | 0.08 | 261 | 0 | 0.364 | 1 | 1 | cs | TRUE
68 | LV_768-9_0_4_line_68 |  | 62 | 63 | 0.0070624 | 0.125 | 0.08 | 261 | 0 | 0.364 | 1 | 1 | cs | TRUE
69 | LV_768-9_0_4_line_69 |  | 62 | 64 | 0.0018779 | 0.125 | 0.08 | 261 | 0 | 0.364 | 1 | 1 | cs | TRUE
70 | LV_768-9_0_4_line_70 |  | 63 | 65 | 0.012033 | 0.125 | 0.08 | 261 | 0 | 0.364 | 1 | 1 | cs | TRUE
71 | LV_768-9_0_4_line_71 |  | 64 | 66 | 0.048167 | 0.125 | 0.08 | 261 | 0 | 0.364 | 1 | 1 | cs | TRUE
72 | LV_768-9_0_4_line_72 |  | 65 | 67 | 0.017093 | 0.125 | 0.08 | 261 | 0 | 0.364 | 1 | 1 | cs | TRUE
73 | LV_768-9_0_4_line_73 |  | 65 | 68 | 0.0021156 | 0.125 | 0.08 | 261 | 0 | 0.364 | 1 | 1 | cs | TRUE
74 | LV_768-9_0_4_line_74 |  | 66 | 69 | 0.015973 | 0.125 | 0.08 | 261 | 0 | 0.364 | 1 | 1 | cs | TRUE
75 | LV_768-9_0_4_line_75 |  | 67 | 70 | 0.0056997 | 0.125 | 0.08 | 261 | 0 | 0.364 | 1 | 1 | cs | TRUE
76 | LV_768-9_0_4_line_76 |  | 68 | 71 | 0.0066393 | 0.125 | 0.08 | 261 | 0 | 0.364 | 1 | 1 | cs | TRUE
77 | LV_768-9_0_4_line_77 |  | 69 | 72 | 0.027089 | 0.125 | 0.08 | 261 | 0 | 0.364 | 1 | 1 | cs | TRUE
78 | LV_768-9_0_4_line_78 |  | 70 | 84 | 0.021876 | 0.125 | 0.08 | 261 | 0 | 0.364 | 1 | 1 | cs | TRUE
79 | LV_768-9_0_4_line_79 |  | 71 | 130 | 0.026479 | 0.125 | 0.08 | 261 | 0 | 0.364 | 1 | 1 | cs | TRUE
80 | LV_768-9_0_4_line_80 |  | 73 | 74 | 0.0063898 | 0.125 | 0.08 | 261 | 0 | 0.364 | 1 | 1 | cs | TRUE
81 | LV_768-9_0_4_line_81 |  | 73 | 75 | 0.011572 | 0.125 | 0.08 | 261 | 0 | 0.364 | 1 | 1 | cs | TRUE
82 | LV_768-9_0_4_line_82 |  | 74 | 76 | 0.021774 | 0.125 | 0.08 | 261 | 0 | 0.364 | 1 | 1 | cs | TRUE
83 | LV_768-9_0_4_line_83 |  | 75 | 77 | 0.034481 | 0.125 | 0.08 | 261 | 0 | 0.364 | 1 | 1 | cs | TRUE
84 | LV_768-9_0_4_line_84 |  | 75 | 78 | 0.0032952 | 0.125 | 0.08 | 261 | 0 | 0.364 | 1 | 1 | cs | TRUE
85 | LV_768-9_0_4_line_85 |  | 76 | 79 | 0.00743 | 0.125 | 0.08 | 261 | 0 | 0.364 | 1 | 1 | cs | TRUE
86 | LV_768-9_0_4_line_86 |  | 77 | 80 | 0.0095897 | 0.125 | 0.08 | 261 | 0 | 0.364 | 1 | 1 | cs | TRUE
87 | LV_768-9_0_4_line_87 |  | 78 | 81 | 0.0049971 | 0.125 | 0.08 | 261 | 0 | 0.364 | 1 | 1 | cs | TRUE
88 | LV_768-9_0_4_line_88 |  | 79 | 82 | 0.010084 | 0.125 | 0.08 | 261 | 0 | 0.364 | 1 | 1 | cs | TRUE
89 | LV_768-9_0_4_line_89 |  | 80 | 83 | 0.0026316 | 0.125 | 0.08 | 261 | 0 | 0.364 | 1 | 1 | cs | TRUE
90 | LV_768-9_0_4_line_90 |  | 81 | 84 | 0.0065955 | 0.125 | 0.08 | 261 | 0 | 0.364 | 1 | 1 | cs | TRUE
91 | LV_768-9_0_4_line_91 |  | 82 | 129 | 0.0054937 | 0.125 | 0.08 | 261 | 0 | 0.364 | 1 | 1 | cs | TRUE
92 | LV_768-9_0_4_line_92 |  | 83 | 91 | 0.038435 | 0.125 | 0.08 | 261 | 0 | 0.364 | 1 | 1 | cs | TRUE
93 | LV_768-9_0_4_line_93 |  | 83 | 87 | 0.029625 | 0.125 | 0.08 | 261 | 0 | 0.364 | 1 | 2 | cs | TRUE
94 | LV_768-9_0_4_line_94 |  | 85 | 86 | 0.0061079 | 0.125 | 0.08 | 261 | 0 | 0.364 | 1 | 1 | cs | TRUE
95 | LV_768-9_0_4_line_95 |  | 85 | 87 | 0.02514 | 0.125 | 0.08 | 261 | 0 | 0.364 | 1 | 1 | cs | TRUE
96 | LV_768-9_0_4_line_96 |  | 87 | 88 | 0.005655 | 0.125 | 0.08 | 261 | 0 | 0.364 | 1 | 3 | cs | TRUE
97 | LV_768-9_0_4_line_97 |  | 88 | 89 | 0.025291 | 0.125 | 0.08 | 261 | 0 | 0.364 | 1 | 3 | cs | TRUE
98 | LV_768-9_0_4_line_98 |  | 88 | 90 | 0.015929 | 0.125 | 0.08 | 261 | 0 | 0.364 | 1 | 3 | cs | TRUE
99 | LV_768-9_0_4_line_99 |  | 89 | 94 | 0.023736 | 0.125 | 0.08 | 261 | 0 | 0.364 | 1 | 3 | cs | TRUE
100 | LV_768-9_0_4_line_100 |  | 90 | 95 | 0.022218 | 0.125 | 0.08 | 261 | 0 | 0.364 | 1 | 3 | cs | TRUE
101 | LV_768-9_0_4_line_101 |  | 91 | 96 | 0.013637 | 0.125 | 0.08 | 261 | 0 | 0.364 | 1 | 1 | cs | TRUE
102 | LV_768-9_0_4_line_102 |  | 92 | 93 | 0.0071066 | 0.125 | 0.08 | 261 | 0 | 0.364 | 1 | 1 | cs | TRUE
103 | LV_768-9_0_4_line_103 |  | 93 | 94 | 0.016303 | 0.125 | 0.08 | 261 | 0 | 0.364 | 1 | 1 | cs | TRUE
104 | LV_768-9_0_4_line_104 |  | 95 | 113 | 0.016492 | 0.125 | 0.08 | 261 | 0 | 0.364 | 1 | 3 | cs | TRUE
105 | LV_768-9_0_4_line_105 |  | 96 | 136 | 0.0036332 | 0.125 | 0.08 | 261 | 0 | 0.364 | 1 | 1 | cs | TRUE
106 | LV_768-9_0_4_line_106 |  | 97 | 135 | 0.0027443 | 0.125 | 0.08 | 261 | 0 | 0.364 | 1 | 1 | cs | TRUE
107 | LV_768-9_0_4_line_107 |  | 98 | 99 | 0.022646 | 0.125 | 0.08 | 261 | 0 | 0.364 | 1 | 1 | cs | TRUE
108 | LV_768-9_0_4_line_108 |  | 98 | 100 | 0.012022 | 0.125 | 0.08 | 261 | 0 | 0.364 | 1 | 1 | cs | TRUE
109 | LV_768-9_0_4_line_109 |  | 99 | 101 | 0.0077175 | 0.125 | 0.08 | 261 | 0 | 0.364 | 1 | 1 | cs | TRUE
110 | LV_768-9_0_4_line_110 |  | 100 | 102 | 0.037979 | 0.125 | 0.08 | 261 | 0 | 0.364 | 1 | 1 | cs | TRUE
111 | LV_768-9_0_4_line_111 |  | 101 | 103 | 0.021579 | 0.125 | 0.08 | 261 | 0 | 0.364 | 1 | 1 | cs | TRUE
112 | LV_768-9_0_4_line_112 |  | 102 | 104 | 0.023278 | 0.125 | 0.08 | 261 | 0 | 0.364 | 1 | 1 | cs | TRUE
113 | LV_768-9_0_4_line_113 |  | 102 | 105 | 0.012765 | 0.125 | 0.08 | 261 | 0 | 0.364 | 1 | 1 | cs | TRUE
114 | LV_768-9_0_4_line_114 |  | 103 | 106 | 0.007522 | 0.125 | 0.08 | 261 | 0 | 0.364 | 1 | 1 | cs | TRUE
115 | LV_768-9_0_4_line_115 |  | 103 | 107 | 0.01764 | 0.125 | 0.08 | 261 | 0 | 0.364 | 1 | 1 | cs | TRUE
116 | LV_768-9_0_4_line_116 |  | 104 | 108 | 0.014551 | 0.125 | 0.08 | 261 | 0 | 0.364 | 1 | 1 | cs | TRUE
117 | LV_768-9_0_4_line_117 |  | 105 | 109 | 0.029863 | 0.125 | 0.08 | 261 | 0 | 0.364 | 1 | 1 | cs | TRUE
118 | LV_768-9_0_4_line_118 |  | 106 | 110 | 0.013679 | 0.125 | 0.08 | 261 | 0 | 0.364 | 1 | 3 | cs | TRUE
119 | LV_768-9_0_4_line_119 |  | 106 | 111 | 0.019095 | 0.125 | 0.08 | 261 | 0 | 0.364 | 1 | 3 | cs | TRUE
120 | LV_768-9_0_4_line_120 |  | 107 | 112 | 0.017113 | 0.125 | 0.08 | 261 | 0 | 0.364 | 1 | 1 | cs | TRUE
121 | LV_768-9_0_4_line_121 |  | 108 | 153 | 0.016002 | 0.125 | 0.08 | 261 | 0 | 0.364 | 1 | 1 | cs | TRUE
122 | LV_768-9_0_4_line_122 |  | 110 | 126 | 0.021094 | 0.125 | 0.08 | 261 | 0 | 0.364 | 1 | 3 | cs | TRUE
123 | LV_768-9_0_4_line_123 |  | 111 | 127 | 0.0014815 | 0.125 | 0.08 | 261 | 0 | 0.364 | 1 | 3 | cs | TRUE
124 | LV_768-9_0_4_line_124 |  | 111 | 128 | 0.017239 | 0.125 | 0.08 | 261 | 0 | 0.364 | 1 | 1 | cs | TRUE
125 | LV_768-9_0_4_line_125 |  | 112 | 123 | 0.01218 | 0.125 | 0.08 | 261 | 0 | 0.364 | 1 | 1 | cs | TRUE
126 | LV_768-9_0_4_line_126 |  | 113 | 114 | 0.017423 | 0.125 | 0.08 | 261 | 0 | 0.364 | 1 | 3 | cs | TRUE
127 | LV_768-9_0_4_line_127 |  | 114 | 115 | 0.033136 | 0.125 | 0.08 | 261 | 0 | 0.364 | 1 | 3 | cs | TRUE
128 | LV_768-9_0_4_line_128 |  | 115 | 119 | 0.017016 | 0.125 | 0.08 | 261 | 0 | 0.364 | 1 | 3 | cs | TRUE
129 | LV_768-9_0_4_line_129 |  | 117 | 118 | 0.012791 | 0.125 | 0.08 | 261 | 0 | 0.364 | 1 | 1 | cs | TRUE
130 | LV_768-9_0_4_line_130 |  | 118 | 151 | 0.0093326 | 0.125 | 0.08 | 261 | 0 | 0.364 | 1 | 1 | cs | TRUE
131 | LV_768-9_0_4_line_131 |  | 119 | 120 | 0.0074491 | 0.125 | 0.08 | 261 | 0 | 0.364 | 1 | 3 | cs | TRUE
132 | LV_768-9_0_4_line_132 |  | 120 | 121 | 0.013745 | 0.125 | 0.08 | 261 | 0 | 0.364 | 1 | 3 | cs | TRUE
133 | LV_768-9_0_4_line_133 |  | 121 | 122 | 0.0068789 | 0.125 | 0.08 | 261 | 0 | 0.364 | 1 | 1 | cs | TRUE
134 | LV_768-9_0_4_line_134 |  | 122 | 167 | 0.0069212 | 0.125 | 0.08 | 261 | 0 | 0.364 | 1 | 1 | cs | TRUE
135 | LV_768-9_0_4_line_135 |  | 123 | 124 | 0.011836 | 0.125 | 0.08 | 261 | 0 | 0.364 | 1 | 1 | cs | TRUE
136 | LV_768-9_0_4_line_136 |  | 124 | 125 | 0.0012802 | 0.125 | 0.08 | 261 | 0 | 0.364 | 1 | 1 | cs | TRUE
137 | LV_768-9_0_4_line_137 |  | 126 | 170 | 0.015765 | 0.125 | 0.08 | 261 | 0 | 0.364 | 1 | 3 | cs | TRUE
138 | LV_768-9_0_4_line_138 |  | 126 | 169 | 0.03026 | 0.125 | 0.08 | 261 | 0 | 0.364 | 1 | 1 | cs | TRUE
139 | LV_768-9_0_4_line_139 |  | 128 | 177 | 0.0088757 | 0.125 | 0.08 | 261 | 0 | 0.364 | 1 | 1 | cs | TRUE
140 | LV_768-9_0_4_line_140 |  | 129 | 180 | 0.0014758 | 0.125 | 0.08 | 261 | 0 | 0.364 | 1 | 1 | cs | TRUE
141 | LV_768-9_0_4_line_141 |  | 130 | 131 | 0.011998 | 0.125 | 0.08 | 261 | 0 | 0.364 | 1 | 1 | cs | TRUE
142 | LV_768-9_0_4_line_142 |  | 130 | 132 | 0.017044 | 0.125 | 0.08 | 261 | 0 | 0.364 | 1 | 1 | cs | TRUE
143 | LV_768-9_0_4_line_143 |  | 131 | 133 | 0.008104 | 0.125 | 0.08 | 261 | 0 | 0.364 | 1 | 1 | cs | TRUE
144 | LV_768-9_0_4_line_144 |  | 131 | 134 | 0.019886 | 0.125 | 0.08 | 261 | 0 | 0.364 | 1 | 1 | cs | TRUE
145 | LV_768-9_0_4_line_145 |  | 132 | 135 | 0.026516 | 0.125 | 0.08 | 261 | 0 | 0.364 | 1 | 1 | cs | TRUE
146 | LV_768-9_0_4_line_146 |  | 133 | 165 | 0.014127 | 0.125 | 0.08 | 261 | 0 | 0.364 | 1 | 1 | cs | TRUE
147 | LV_768-9_0_4_line_147 |  | 134 | 166 | 0.025451 | 0.125 | 0.08 | 261 | 0 | 0.364 | 1 | 1 | cs | TRUE
148 | LV_768-9_0_4_line_148 |  | 138 | 179 | 0.021653 | 0.125 | 0.08 | 261 | 0 | 0.364 | 1 | 3 | cs | TRUE
149 | LV_768-9_0_4_line_149 |  | 140 | 141 | 0.019983 | 0.125 | 0.08 | 261 | 0 | 0.364 | 1 | 1 | cs | TRUE
150 | LV_768-9_0_4_line_150 |  | 140 | 142 | 0.041185 | 0.125 | 0.08 | 261 | 0 | 0.364 | 1 | 1 | cs | TRUE
151 | LV_768-9_0_4_line_151 |  | 141 | 143 | 0.0067209 | 0.125 | 0.08 | 261 | 0 | 0.364 | 1 | 1 | cs | TRUE
152 | LV_768-9_0_4_line_152 |  | 142 | 144 | 0.023116 | 0.125 | 0.08 | 261 | 0 | 0.364 | 1 | 1 | cs | TRUE
153 | LV_768-9_0_4_line_153 |  | 143 | 145 | 0.0073732 | 0.125 | 0.08 | 261 | 0 | 0.364 | 1 | 1 | cs | TRUE
154 | LV_768-9_0_4_line_154 |  | 144 | 146 | 0.030604 | 0.125 | 0.08 | 261 | 0 | 0.364 | 1 | 1 | cs | TRUE
155 | LV_768-9_0_4_line_155 |  | 144 | 147 | 0.074807 | 0.125 | 0.08 | 261 | 0 | 0.364 | 1 | 1 | cs | TRUE
156 | LV_768-9_0_4_line_156 |  | 145 | 148 | 0.02434 | 0.125 | 0.08 | 261 | 0 | 0.364 | 1 | 1 | cs | TRUE
157 | LV_768-9_0_4_line_157 |  | 146 | 149 | 0.063542 | 0.125 | 0.08 | 261 | 0 | 0.364 | 1 | 1 | cs | TRUE
158 | LV_768-9_0_4_line_158 |  | 147 | 150 | 0.0050189 | 0.125 | 0.08 | 261 | 0 | 0.364 | 1 | 1 | cs | TRUE
159 | LV_768-9_0_4_line_159 |  | 148 | 174 | 0.007803 | 0.125 | 0.08 | 261 | 0 | 0.364 | 1 | 1 | cs | TRUE
160 | LV_768-9_0_4_line_160 |  | 151 | 152 | 0.014112 | 0.125 | 0.08 | 261 | 0 | 0.364 | 1 | 1 | cs | TRUE
161 | LV_768-9_0_4_line_161 |  | 153 | 162 | 0.0060349 | 0.125 | 0.08 | 261 | 0 | 0.364 | 1 | 1 | cs | TRUE
162 | LV_768-9_0_4_line_162 |  | 154 | 155 | 0.0010885 | 0.125 | 0.08 | 261 | 0 | 0.364 | 1 | 1 | cs | TRUE
163 | LV_768-9_0_4_line_163 |  | 155 | 157 | 0.016944 | 0.125 | 0.08 | 261 | 0 | 0.364 | 1 | 1 | cs | TRUE
164 | LV_768-9_0_4_line_164 |  | 156 | 158 | 0.054316 | 0.125 | 0.08 | 261 | 0 | 0.364 | 1 | 1 | cs | TRUE
165 | LV_768-9_0_4_line_165 |  | 157 | 159 | 0.0052411 | 0.125 | 0.08 | 261 | 0 | 0.364 | 1 | 1 | cs | TRUE
166 | LV_768-9_0_4_line_166 |  | 158 | 160 | 0.070655 | 0.125 | 0.08 | 261 | 0 | 0.364 | 1 | 1 | cs | TRUE
167 | LV_768-9_0_4_line_167 |  | 159 | 161 | 0.019979 | 0.125 | 0.08 | 261 | 0 | 0.364 | 1 | 1 | cs | TRUE
168 | LV_768-9_0_4_line_168 |  | 161 | 165 | 0.013609 | 0.125 | 0.08 | 261 | 0 | 0.364 | 1 | 1 | cs | TRUE
169 | LV_768-9_0_4_line_169 |  | 162 | 163 | 0.0023372 | 0.125 | 0.08 | 261 | 0 | 0.364 | 1 | 1 | cs | TRUE
170 | LV_768-9_0_4_line_170 |  | 163 | 164 | 0.0055778 | 0.125 | 0.08 | 261 | 0 | 0.364 | 1 | 1 | cs | TRUE
171 | LV_768-9_0_4_line_171 |  | 167 | 168 | 0.027816 | 0.125 | 0.08 | 261 | 0 | 0.364 | 1 | 1 | cs | TRUE
172 | LV_768-9_0_4_line_172 |  | 170 | 171 | 0.0041087 | 0.125 | 0.08 | 261 | 0 | 0.364 | 1 | 3 | cs | TRUE
173 | LV_768-9_0_4_line_173 |  | 171 | 172 | 0.040782 | 0.125 | 0.08 | 261 | 0 | 0.364 | 1 | 1 | cs | TRUE
174 | LV_768-9_0_4_line_174 |  | 171 | 173 | 0.018766 | 0.125 | 0.08 | 261 | 0 | 0.364 | 1 | 3 | cs | TRUE
175 | LV_768-9_0_4_line_175 |  | 172 | 174 | 0.027736 | 0.125 | 0.08 | 261 | 0 | 0.364 | 1 | 1 | cs | TRUE
176 | LV_768-9_0_4_line_176 |  | 173 | 175 | 0.038759 | 0.125 | 0.08 | 261 | 0 | 0.364 | 1 | 3 | cs | TRUE
177 | LV_768-9_0_4_line_177 |  | 175 | 176 | 0.022134 | 0.125 | 0.08 | 261 | 0 | 0.364 | 1 | 3 | cs | TRUE
178 | LV_768-9_0_4_line_178 |  | 176 | 178 | 0.020242 | 0.125 | 0.08 | 261 | 0 | 0.364 | 1 | 3 | cs | TRUE
179 | LV_768-9_0_4_line_179 |  | 178 | 179 | 0.018698 | 0.125 | 0.08 | 261 | 0 | 0.364 | 1 | 3 | cs | TRUE

## trafo
| name | std_type | hv_bus | lv_bus | sn_mva | vn_hv_kv | vn_lv_kv | vk_percent | vkr_percent | pfe_kw | i0_percent | shift_degree | tap_side | tap_neutral | tap_min | tap_max | tap_step_percent | tap_step_degree | tap_pos | tap_phase_shifter | parallel | df | in_service
0 | LV_768-9_0_4_trafo_146 | 0.63 MVA 20/0.4 kV | 181 | 121 | 0.63 | 20 | 0.4 | 6 | 1.206 | 1.65 | 0.2619 | 150 | hv | 0 | -2 | 2 | 2.5 | 0 | 0 | FALSE | 1 | 1 | TRUE

## line_geodata
| x0 | y0 | x1 | y1 | x2 | y2 | x3 | y3 | x4 | y4 | x5 | y5 | x6 | y6 | x7 | y7 | x8 | y8 | x9 | y9 | x10 | y10 | x11 | y11 | x12 | y12 | x13 | y13
0 | 2615861.3114 | 1173153.9255 | 2615862.8258 | 1173150.9058 | 2615863.8218 | 1173150.1747 | 2615864.9994 | 1173150.1778 | 2615871.4717 | 1173150.9625
1 | 2615853.8564 | 1173147.825 | 2615854.7003 | 1173149.706 | 2615856.134 | 1173151.1772 | 2615861.3114 | 1173153.9255
2 | 2615861.3114 | 1173153.9255 | 2615859.6285 | 1173157.056 | 2615859.1732 | 1173158.6001 | 2615859.452 | 1173160.2016 | 2615860.6482 | 1173161.85 | 2615861.126 | 1173163.3298 | 2615860.9537 | 1173164.8968 | 2615859.653 | 1173168.0728 | 2615860.1529 | 1173169.8972 | 2615861.1973 | 1173171.1006 | 2615863.701 | 1173169.8955 | 2615866.0042 | 1173169.3457 | 2615867.4497 | 1173169.2495 | 2615869.253 | 1173169.7545
3 | 2615853.8564 | 1173147.825 | 2615857.1019 | 1173146.5996 | 2615861.1753 | 1173144.3408
4 | 2615853.8564 | 1173147.825 | 2615851.7974 | 1173148.5978 | 2615847.802 | 1173149.9991 | 2615843.4011 | 1173151.4994 | 2615840.5007 | 1173152.3367 | 2615831.7032 | 1173153.7031 | 2615830.4732 | 1173154.0809
5 | 2615869.253 | 1173169.7545 | 2615869.8478 | 1173170.4008 | 2615869.9982 | 1173171.3461 | 2615869.454 | 1173174.7464 | 2615863.8487 | 1173180.6013 | 2615863.0469 | 1173183.1004 | 2615863.7529 | 1173185.0477
6 | 2615892.5621 | 1173127.7378 | 2615883.7981 | 1173131.7958 | 2615861.1753 | 1173144.3408
7 | 2615825.1889 | 1173155.818 | 2615826.4991 | 1173155.3014 | 2615830.4732 | 1173154.0809
8 | 2615899.201 | 1173165.7981 | 2615867.9005 | 1173189.7055 | 2615863.7529 | 1173185.0477
9 | 2615910.4346 | 1173119.3375 | 2615902.801 | 1173122.997 | 2615892.5621 | 1173127.7378
10 | 2615801.1709 | 1173168.2092 | 2615801.6826 | 1173167.8426 | 2615803.0004 | 1173166.9011 | 2615810.2999 | 1173162.2957 | 2615815.4377 | 1173159.7301 | 2615816.1039 | 1173159.3984 | 2615816.9229 | 1173159.0781 | 2615820.5896 | 1173157.6315 | 2615825.1889 | 1173155.818
11 | 2615393.9996 | 1172655.2502 | 2615406.7038 | 1172669.5454 | 2615411.9999 | 1172673.9501 | 2615415.1002 | 1172675.7478 | 2615418.4987 | 1172677.5463 | 2615423.6332 | 1172679.5668
12 | 2615431.5152 | 1172683.3381 | 2615431.5152 | 1172683.3381 | 2615427.3991 | 1172681.0486 | 2615423.6332 | 1172679.5668
13 | 2615431.5152 | 1172683.3381 | 2615433.4994 | 1172690.947 | 2615434.6029 | 1172693.0509 | 2615435.4416 | 1172694.1096
14 | 2615694.6031 | 1172669.0547 | 2615699.8023 | 1172672.4477 | 2615704.8009 | 1172676.4517 | 2615720.0968 | 1172690.7544 | 2615721.9985 | 1172694.6502 | 2615724.0041 | 1172705.6499 | 2615724.3497 | 1172711.6919
15 | 2615723.5394 | 1172717.2864 | 2615724.0992 | 1172716.0554 | 2615724.399 | 1172712.5544 | 2615724.3497 | 1172711.6919
16 | 2615691.5998 | 1172735.7473 | 2615435.4416 | 1172694.1096
17 | 2615691.5998 | 1172735.7473 | 2615692.304 | 1172738.4505 | 2615692.6972 | 1172754.8487 | 2615692.3101 | 1172768.8064
18 | 2615691.5998 | 1172735.7473 | 2615695.6019 | 1172731.8558 | 2615698.7969 | 1172729.5518 | 2615704.3032 | 1172726.5535 | 2615717.84 | 1172721.1188
19 | 2615723.5394 | 1172717.2864 | 2615723.0993 | 1172718.2539 | 2615721.4974 | 1172719.6504 | 2615717.84 | 1172721.1188
20 | 2615708.5988 | 1172847.6482 | 2615704.9003 | 1172843.6477 | 2615702.8024 | 1172838.7508 | 2615698.5988 | 1172823.1542 | 2615693.1014 | 1172805.153 | 2615691.203 | 1172797.0551 | 2615690.899 | 1172787.5495 | 2615692.3005 | 1172769.1549 | 2615692.3101 | 1172768.8064
21 | 2615703.3037 | 1172854.7269 | 2615703.6032 | 1172854.2496 | 2615708.5988 | 1172847.6482
22 | 2615907.7941 | 1172565.9829 | 2615900.2029 | 1172560.3275 | 2615898.304 | 1172558.277 | 2615898.012 | 1172557.7704
23 | 2615943.7795 | 1172591.992 | 2615938.4498 | 1172588.8208 | 2615907.7941 | 1172565.9829
24 | 2615853.3986 | 1172540.2496 | 2615860.897 | 1172541.7479 | 2615870.9506 | 1172545.8209 | 2615874.5972 | 1172546.3307 | 2615884.647 | 1172546.0237 | 2615888.3998 | 1172546.8785 | 2615890.5995 | 1172547.9293 | 2615892.7521 | 1172549.4802 | 2615894.2997 | 1172551.3296 | 2615898.012 | 1172557.7704
25 | 2615943.7795 | 1172591.992 | 2615917.8021 | 1172623.2503 | 2615913.8159 | 1172629.1425
26 | 2615943.7795 | 1172591.992 | 2615946.2039 | 1172589.0525 | 2615953.7064 | 1172579.1802
27 | 2615703.3037 | 1172854.7269 | 2615648.15 | 1172955.4233
28 | 2615648.15 | 1172955.4233 | 2615642.9007 | 1172965.5481 | 2615636.998 | 1172974.0482 | 2615633.2311 | 1172978.6289
29 | 2615613.5988 | 1172955.9562 | 2615627.0043 | 1172950.0546 | 2615632.4973 | 1172949.1461 | 2615637.901 | 1172950.2496 | 2615648.15 | 1172955.4233
30 | 2615613.5988 | 1172955.9562 | 2615609.2011 | 1172953.2545 | 2615606.1986 | 1172952.1462 | 2615596.9036 | 1172950.6547
31 | 2615613.5988 | 1172955.9562 | 2615613.4028 | 1172957.8455 | 2615611.9032 | 1172961.0543 | 2615609.9019 | 1172963.1502 | 2615604.9997 | 1172966.2502 | 2615600.8036 | 1172968.3515
32 | 2615579.2997 | 1173089.6462 | 2615600.8036 | 1172968.3515
33 | 2615984.9715 | 1172504.9596 | 2615982.4003 | 1172528.4511 | 2615981.2984 | 1172534.4512 | 2615978.7988 | 1172542.6487 | 2615974.8015 | 1172550.3531 | 2615963.3024 | 1172566.5531 | 2615953.7064 | 1172579.1802
34 | 2615984.9715 | 1172504.9596 | 2615988.0043 | 1172477.2511 | 2615989.1744 | 1172471.3362
35 | 2616008.6082 | 1172790.5422 | 2615913.8159 | 1172629.1425
36 | 2616123.4724 | 1172877.2799 | 2616008.6082 | 1172790.5422
37 | 2616008.6082 | 1172790.5422 | 2616005.1029 | 1172797.3474 | 2615984.7978 | 1172832.4557 | 2615980.4983 | 1172838.8476 | 2615975.2986 | 1172844.4477 | 2615966.4571 | 1172852.8442
38 | 2616140.4672 | 1172889.542 | 2616123.4724 | 1172877.2799
39 | 2615875.5987 | 1172865.6061 | 2615966.4571 | 1172852.8442
40 | 2615579.2997 | 1173089.6462 | 2615564.9998 | 1173098.5471 | 2615561.9376 | 1173100.2893
41 | 2615651.2789 | 1173152.0758 | 2615579.2997 | 1173089.6462
42 | 2615628.3902 | 1173176.2838 | 2615632.2968 | 1173173.726 | 2615637.0029 | 1173169.525 | 2615646.7492 | 1173156.1213 | 2615649.1493 | 1173153.5706 | 2615651.2789 | 1173152.0758
43 | 2615651.2789 | 1173152.0758 | 2615654.7034 | 1173149.672 | 2615660.6492 | 1173148.0755 | 2615664.6526 | 1173146.5296 | 2615669.4876 | 1173142.9551
44 | 2615624.1291 | 1173203.5199 | 2615620.1989 | 1173197.5289 | 2615612.1483 | 1173185.1462 | 2615610.6554 | 1173182.8523 | 2615612.5014 | 1173181.6787 | 2615619.6478 | 1173177.0727 | 2615621.0493 | 1173176.2759 | 2615625.9531 | 1173175.4215 | 2615628.3902 | 1173176.2838
45 | 2615624.1291 | 1173203.5199 | 2615629.3471 | 1173196.5299 | 2615634.3014 | 1173190.9733 | 2615636.6001 | 1173189.1439
46 | 2615624.1291 | 1173203.5199 | 2615623.7531 | 1173204.0303 | 2615620.83 | 1173208.8628
47 | 2615777.6815 | 1172942.1432 | 2615777.5968 | 1172939.4527 | 2615775.6997 | 1172933.856 | 2615767.0735 | 1172920.8504
48 | 2615777.6815 | 1172942.1432 | 2615777.8021 | 1172945.7564 | 2615776.5979 | 1172952.9458 | 2615769.0996 | 1172974.9484 | 2615767.5005 | 1172981.1474 | 2615766.3973 | 1172987.7479 | 2615765.502 | 1172999.6515 | 2615765.399 | 1173003.9423
49 | 2615765.399 | 1173003.9423 | 2615765.3036 | 1173008.2554 | 2615764.7982 | 1173011.4557 | 2615763.5033 | 1173015.3543 | 2615761.6042 | 1173019.2513 | 2615760.8908 | 1173020.3452
50 | 2615765.399 | 1173003.9423 | 2615771.8012 | 1173003.3477 | 2615776.7997 | 1173001.4487 | 2615804.6207 | 1172983.4285
51 | 2615804.6207 | 1172983.4285 | 2615824.2005 | 1172970.7463 | 2615835.7023 | 1172965.2422
52 | 2615874.4039 | 1172935.9496 | 2615871.803 | 1172939.1555 | 2615858.1983 | 1172950.9479 | 2615852.4972 | 1172955.3462 | 2615842.7988 | 1172961.8462 | 2615835.7023 | 1172965.2422
53 | 2615874.4039 | 1172935.9496 | 2615864.5006 | 1172869.2565
54 | 2615864.5006 | 1172869.2565 | 2615869.6037 | 1172868.3472 | 2615873.4006 | 1172866.8565 | 2615875.5987 | 1172865.6061
55 | 2616155.2219 | 1172866.6293 | 2616147.8043 | 1172876.5015 | 2616144.1025 | 1172882.4057 | 2616140.4672 | 1172889.542
56 | 2616130.1208 | 1172910.5627 | 2616138.1984 | 1172893.9958 | 2616140.4672 | 1172889.542
57 | 2616160.9406 | 1172954.3777 | 2616155.9495 | 1172958.854
58 | 2616160.9406 | 1172954.3777 | 2616174.825 | 1172941.9256
59 | 2616155.9495 | 1172958.854 | 2616155.9495 | 1172958.854 | 2616145.5736 | 1172969.3258
60 | 2616177.9325 | 1172939.1386 | 2616174.825 | 1172941.9256
61 | 2616139.9543 | 1172974.9971 | 2616139.9543 | 1172974.9971 | 2616145.5736 | 1172969.3258
62 | 2616191.6484 | 1172927.2537 | 2616187.4015 | 1172930.6463 | 2616177.9325 | 1172939.1386
63 | 2616139.6356 | 1172975.2435 | 2616139.9543 | 1172974.9971
64 | 2616195.3487 | 1172924.2978 | 2616191.6484 | 1172927.2537
65 | 2616139.6356 | 1172975.2435 | 2616136.0002 | 1172978.0547 | 2616134.1166 | 1172979.2624
66 | 2616179.0021 | 1172900.3973 | 2616180.7043 | 1172904.4039 | 2616185.1968 | 1172911.5974 | 2616188.5031 | 1172916.2976 | 2616195.3487 | 1172924.2978
67 | 2616195.3487 | 1172924.2978 | 2616200.5494 | 1172921.2547 | 2616204.1897 | 1172919.4498
68 | 2616062.0857 | 1173009.181 | 2616066.7149 | 1173014.5148
69 | 2616060.8548 | 1173007.7628 | 2616062.0857 | 1173009.181
70 | 2616074.6022 | 1173023.6025 | 2616066.7149 | 1173014.5148
71 | 2616029.2028 | 1172971.4552 | 2616029.2028 | 1172971.4552 | 2616046.6539 | 1172991.4006 | 2616060.8548 | 1173007.7628
72 | 2616074.6022 | 1173023.6025 | 2616072.8004 | 1173025.3986 | 2616061.1443 | 1173034.1053
73 | 2616074.6022 | 1173023.6025 | 2616075.0086 | 1173023.1923 | 2616076.0974 | 1173022.1058
74 | 2616018.8427 | 1172959.2993 | 2616022.6006 | 1172963.856 | 2616029.2028 | 1172971.4552
75 | 2616056.578 | 1173037.5162 | 2616061.1443 | 1173034.1053
76 | 2616076.0974 | 1173022.1058 | 2616080.1929 | 1173016.8802
77 | 2616018.8427 | 1172959.2993 | 2615997.2243 | 1172975.6232
78 | 2616038.8022 | 1173050.2635 | 2616050.3038 | 1173042.2027 | 2616056.578 | 1173037.5162
79 | 2616091.7902 | 1172993.1107 | 2616085.8975 | 1173006.2016 | 2616080.8011 | 1173016.1042 | 2616080.1929 | 1173016.8802
80 | 2616019.5324 | 1173049.0451 | 2616015.7731 | 1173043.8783
81 | 2616026.3408 | 1173058.4027 | 2616019.5324 | 1173049.0451
82 | 2616005.3713 | 1173025.466 | 2616005.1986 | 1173026.0968 | 2616005.1007 | 1173028.3977 | 2616008.0014 | 1173033.1968 | 2616015.7731 | 1173043.8783
83 | 2616026.3408 | 1173058.4027 | 2615998.1992 | 1173075.9035 | 2615997.032 | 1173076.5644
84 | 2616026.3408 | 1173058.4027 | 2616029.1271 | 1173056.6435
85 | 2616009.1238 | 1173019.1621 | 2616007.199 | 1173021.4998 | 2616005.8009 | 1173023.8973 | 2616005.3713 | 1173025.466
86 | 2615997.032 | 1173076.5644 | 2615988.6874 | 1173081.2899
87 | 2616033.3525 | 1173053.9757 | 2616029.1271 | 1173056.6435
88 | 2616014.6332 | 1173010.7211 | 2616009.5006 | 1173018.7045 | 2616009.1238 | 1173019.1621
89 | 2615986.3974 | 1173082.5866 | 2615988.6874 | 1173081.2899
90 | 2616038.8022 | 1173050.2635 | 2616034.8969 | 1173053.0005 | 2616033.3525 | 1173053.9757
91 | 2616014.6332 | 1173010.7211 | 2616017.6042 | 1173006.1
92 | 2615986.3974 | 1173082.5866 | 2615977.5999 | 1173066.5996 | 2615969.5969 | 1173053.8053 | 2615968.799 | 1173051.9022 | 2615968.4995 | 1173049.5002 | 2615968.5854 | 1173048.8948
93 | 2615986.3974 | 1173082.5866 | 2615982.898 | 1173084.4005 | 2615959.7208 | 1173095.6225
94 | 2615962.5979 | 1173117.997 | 2615959.5636 | 1173120.3235 | 2615957.7503 | 1173121.7127
95 | 2615959.7208 | 1173095.6225 | 2615964.9006 | 1173106.0971 | 2615966.0015 | 1173109.1015 | 2615966.3012 | 1173111.4035 | 2615965.7031 | 1173114.9037 | 2615962.5979 | 1173117.997
96 | 2615954.6062 | 1173098.0658 | 2615959.7208 | 1173095.6225
97 | 2615954.6062 | 1173098.0658 | 2615939.6984 | 1173105.2966 | 2615931.8348 | 1173109.0696
98 | 2615954.6062 | 1173098.0658 | 2615945.3263 | 1173085.1193
99 | 2615910.4346 | 1173119.3375 | 2615931.8348 | 1173109.0696
100 | 2615945.3263 | 1173085.1193 | 2615932.3825 | 1173067.0613
101 | 2615974.1005 | 1173036.6974 | 2615971.0004 | 1173040.7024 | 2615968.8969 | 1173046.6998 | 2615968.5854 | 1173048.8948
102 | 2615920.9474 | 1173140.2537 | 2615917.7559 | 1173133.904
103 | 2615910.4346 | 1173119.3375 | 2615917.7559 | 1173133.904
104 | 2615932.3825 | 1173067.0613 | 2615927.7497 | 1173060.598 | 2615922.8031 | 1173053.6371
105 | 2615976.9969 | 1173034.504 | 2615974.1005 | 1173036.6974
106 | 2616134.1166 | 1172979.2624 | 2616131.8065 | 1172980.7437
107 | 2615735.0097 | 1173213.087 | 2615739.203 | 1173210.6007 | 2615753.1857 | 1173199.6331
108 | 2615735.0097 | 1173213.087 | 2615731.0082 | 1173215.4596 | 2615724.6308 | 1173219.153
109 | 2615753.1857 | 1173199.6331 | 2615755.8997 | 1173197.5044 | 2615759.6068 | 1173195.3888
110 | 2615692.6881 | 1173239.683 | 2615695.9895 | 1173237.5239 | 2615714.2583 | 1173225.5654 | 2615719.199 | 1173222.2989 | 2615724.6308 | 1173219.153
111 | 2615778.2243 | 1173184.4895 | 2615774.9994 | 1173186.6044 | 2615759.6068 | 1173195.3888
112 | 2615692.6881 | 1173239.683 | 2615695.9035 | 1173244.1048 | 2615706.1996 | 1173254.5035 | 2615708.0581 | 1173257.0802
113 | 2615692.6881 | 1173239.683 | 2615690.4974 | 1173241.1003 | 2615682.1677 | 1173246.911
114 | 2615784.5361 | 1173180.3707 | 2615778.2243 | 1173184.4895
115 | 2615778.2243 | 1173184.4895 | 2615788.7399 | 1173198.652
116 | 2615715.1342 | 1173269.776 | 2615709.3006 | 1173258.8027 | 2615708.0581 | 1173257.0802
117 | 2615657.4903 | 1173263.6818 | 2615661.0979 | 1173260.8004 | 2615670.6946 | 1173254.8891 | 2615671.001 | 1173254.7009 | 2615682.1677 | 1173246.911
118 | 2615784.5361 | 1173180.3707 | 2615776.2743 | 1173169.4688
119 | 2615784.5361 | 1173180.3707 | 2615786.8034 | 1173178.8981 | 2615799.9665 | 1173169.072
120 | 2615788.7399 | 1173198.652 | 2615789.8523 | 1173200.1502 | 2615799.5628 | 1173211.9055
121 | 2615722.6459 | 1173283.9058 | 2615715.1342 | 1173269.776
122 | 2615763.5339 | 1173152.6572 | 2615776.2743 | 1173169.4688
123 | 2615799.9665 | 1173169.072 | 2615801.1709 | 1173168.2092
124 | 2615799.9665 | 1173169.072 | 2615807.0974 | 1173179.1959 | 2615810.4223 | 1173182.7347
125 | 2615807.5744 | 1173221.0746 | 2615802.948 | 1173216.0036 | 2615799.5628 | 1173211.9055
126 | 2615912.8024 | 1173039.3699 | 2615916.5506 | 1173044.7048 | 2615919.3996 | 1173048.8477 | 2615922.8031 | 1173053.6371
127 | 2615912.8024 | 1173039.3699 | 2615886.3586 | 1173059.3372
128 | 2615872.779 | 1173069.591 | 2615886.3586 | 1173059.3372
129 | 2616204.1897 | 1172919.4498 | 2616215.6498 | 1172913.7679
130 | 2616224.0111 | 1172909.6223 | 2616215.6498 | 1172913.7679
131 | 2615872.779 | 1173069.591 | 2615866.8343 | 1173074.0798
132 | 2615866.8343 | 1173074.0798 | 2615855.8655 | 1173082.3622
133 | 2615855.8655 | 1173082.3622 | 2615850.3758 | 1173086.5074
134 | 2615850.3758 | 1173086.5074 | 2615845.52 | 1173090.1739 | 2615844.8535 | 1173090.6796
135 | 2615807.5744 | 1173221.0746 | 2615811.7014 | 1173225.5981 | 2615816.0043 | 1173229.3558
136 | 2615817.2037 | 1173229.8036 | 2615816.0043 | 1173229.3558
137 | 2615763.5339 | 1173152.6572 | 2615751.3273 | 1173162.6343
138 | 2615763.5339 | 1173152.6572 | 2615768.5993 | 1173148.5239 | 2615787.4994 | 1173134.1868
139 | 2615816.4997 | 1173189.2034 | 2615810.4223 | 1173182.7347
140 | 2616018.4022 | 1173004.8587 | 2616017.6042 | 1173006.1
141 | 2616091.7902 | 1172993.1107 | 2616093.2981 | 1172989.7019 | 2616096.2171 | 1172981.9614
142 | 2616091.7902 | 1172993.1107 | 2616094.601 | 1172994.3522 | 2616098.1014 | 1172995.1064 | 2616102.554 | 1172994.3512 | 2616105.8526 | 1172993.3484 | 2616108.1522 | 1172992.5728
143 | 2616099.0744 | 1172974.3763 | 2616096.5098 | 1172981.1729 | 2616096.2171 | 1172981.9614
144 | 2616096.2171 | 1172981.9614 | 2616077.8752 | 1172974.2786
145 | 2616108.1522 | 1172992.5728 | 2616110.2995 | 1172991.8485 | 2616121.9525 | 1172986.5992 | 2616126.9534 | 1172983.8556 | 2616131.8065 | 1172980.7437
146 | 2616099.0744 | 1172974.3763 | 2616099.1591 | 1172974.1542 | 2616100.4992 | 1172970.6004 | 2616103.499 | 1172964.1051 | 2616104.8366 | 1172961.4905
147 | 2616054.9875 | 1172980.1415 | 2616062.3982 | 1172974.6007 | 2616064.7032 | 1172973.4063 | 2616068.9041 | 1172972.4059 | 2616070.9997 | 1172972.3003 | 2616075.3027 | 1172973.2011 | 2616077.8752 | 1172974.2786
148 | 2615654.4374 | 1173176.9033 | 2615641.1518 | 1173185.5216 | 2615636.6001 | 1173189.1439
149 | 2615649.8388 | 1173257.3022 | 2615657.9538 | 1173249.531 | 2615664.2 | 1173243.408
150 | 2615619.8102 | 1173285.4835 | 2615628.6015 | 1173277.5801 | 2615634.1514 | 1173272.3252 | 2615649.8388 | 1173257.3022
151 | 2615668.9995 | 1173238.7031 | 2615664.2 | 1173243.408
152 | 2615619.8102 | 1173285.4835 | 2615614.4995 | 1173289.9276 | 2615604.002 | 1173298.2268 | 2615602.3702 | 1173299.3899 | 2615601.6808 | 1173299.8772
153 | 2615674.2648 | 1173233.5417 | 2615668.9995 | 1173238.7031
154 | 2615605.3753 | 1173317.1288 | 2615595.8492 | 1173313.5468 | 2615591.3617 | 1173307.1987 | 2615601.6808 | 1173299.8772
155 | 2615601.6808 | 1173299.8772 | 2615604.5471 | 1173303.2975 | 2615607.2478 | 1173305.7057 | 2615615.6997 | 1173310.6968 | 2615635.1495 | 1173317.9064 | 2615638.6497 | 1173318.6492 | 2615642.4517 | 1173318.0477 | 2615645.897 | 1173316.4002 | 2615666.2954 | 1173302.083
156 | 2615691.6464 | 1173216.5029 | 2615674.2648 | 1173233.5417
157 | 2615605.3753 | 1173317.1288 | 2615646.818 | 1173332.7442 | 2615664.8465 | 1173339.5056
158 | 2615670.4035 | 1173299.1996 | 2615666.2954 | 1173302.083
159 | 2615697.2187 | 1173211.0405 | 2615691.6464 | 1173216.5029
160 | 2616236.6541 | 1172903.3539 | 2616224.0111 | 1172909.6223
161 | 2615725.5625 | 1173289.1874 | 2615724.5041 | 1173287.4013 | 2615722.6459 | 1173283.9058
162 | 2616129.6437 | 1172911.5412 | 2616130.1208 | 1172910.5627
163 | 2616129.6437 | 1172911.5412 | 2616122.2181 | 1172926.771
164 | 2616197.7648 | 1172833.4916 | 2616195.3969 | 1172835.2973 | 2616179.6013 | 1172845.3044 | 2616163.5035 | 1172856.8003 | 2616156.8988 | 1172864.3976 | 2616155.2219 | 1172866.6293
165 | 2616119.9212 | 1172931.4819 | 2616122.2181 | 1172926.771
166 | 2616197.7648 | 1172833.4916 | 2616198.0977 | 1172834.8043 | 2616197.902 | 1172836.5047 | 2616196.1023 | 1172840.3017 | 2616179.702 | 1172856.1991 | 2616177.9042 | 1172859.2958 | 2616177.5968 | 1172862.6967 | 2616178.8025 | 1172866.5019 | 2616192.2474 | 1172880.345 | 2616199.4005 | 1172887.8013
167 | 2616119.9212 | 1172931.4819 | 2616114.4996 | 1172942.6014 | 2616111.0345 | 1172949.3749
168 | 2616104.8366 | 1172961.4905 | 2616111.0345 | 1172949.3749
169 | 2615725.5625 | 1173289.1874 | 2615726.7539 | 1173291.1981
170 | 2615729.5973 | 1173295.9967 | 2615726.7539 | 1173291.1981
171 | 2615844.8535 | 1173090.6796 | 2615822.6922 | 1173107.4905
172 | 2615748.1461 | 1173165.2344 | 2615751.3273 | 1173162.6343
173 | 2615748.1461 | 1173165.2344 | 2615740.0683 | 1173172.1168 | 2615736.7038 | 1173174.9762 | 2615723.4984 | 1173186.4253 | 2615717.3932 | 1173192.0135
174 | 2615748.1461 | 1173165.2344 | 2615745.0284 | 1173161.4355 | 2615735.1772 | 1173162.2101 | 2615734.2523 | 1173162.0854 | 2615733.3516 | 1173161.4272 | 2615732.1846 | 1173159.9015
175 | 2615697.2187 | 1173211.0405 | 2615705.8532 | 1173202.5763 | 2615717.3932 | 1173192.0135
176 | 2615732.1846 | 1173159.9015 | 2615715.9532 | 1173138.6814 | 2615710.602 | 1173140.9797 | 2615704.9115 | 1173143.4891
177 | 2615687.1115 | 1173155.7209 | 2615696.4017 | 1173149.7805 | 2615697.6015 | 1173147.1267 | 2615699.149 | 1173146.0302 | 2615704.9115 | 1173143.4891
178 | 2615670.124 | 1173166.7276 | 2615685.7012 | 1173156.6228 | 2615687.1115 | 1173155.7209
179 | 2615670.124 | 1173166.7276 | 2615654.4374 | 1173176.9033

## bus_geodata
| x | y | coords
0 | 2615871.4717 | 1173150.9625
1 | 2615861.3114 | 1173153.9255
2 | 2615853.8564 | 1173147.825
3 | 2615869.253 | 1173169.7545
4 | 2615861.1753 | 1173144.3408
5 | 2615830.4732 | 1173154.0809
6 | 2615863.7529 | 1173185.0477
7 | 2615892.5621 | 1173127.7379
8 | 2615825.1889 | 1173155.818
9 | 2615899.201 | 1173165.7981
10 | 2615393.9996 | 1172655.2502
11 | 2615423.6332 | 1172679.5668
12 | 2615431.5152 | 1172683.3381
13 | 2615694.6031 | 1172669.0547
14 | 2615724.3497 | 1172711.6919
15 | 2615435.4416 | 1172694.1096
16 | 2615691.5998 | 1172735.7473
17 | 2615717.84 | 1172721.1188
18 | 2615723.5394 | 1172717.2864
19 | 2615692.3101 | 1172768.8064
20 | 2615708.5988 | 1172847.6482
21 | 2615907.7941 | 1172565.9829
22 | 2615898.012 | 1172557.7704
23 | 2615943.7795 | 1172591.992
24 | 2615703.3037 | 1172854.7269
25 | 2615648.15 | 1172955.4233
26 | 2615613.5988 | 1172955.9562
27 | 2615596.9036 | 1172950.6547
28 | 2615600.8036 | 1172968.3515
29 | 2615633.2311 | 1172978.6289
30 | 2615953.7064 | 1172579.1802
31 | 2615984.9715 | 1172504.9596
32 | 2615989.1744 | 1172471.3362
33 | 2615913.8159 | 1172629.1425
34 | 2616008.6082 | 1172790.5422
35 | 2616123.4724 | 1172877.2799
36 | 2615966.4571 | 1172852.8442
37 | 2615853.3986 | 1172540.2496
38 | 2615579.2997 | 1173089.6462
39 | 2615561.9376 | 1173100.2893
40 | 2615651.2789 | 1173152.0758
41 | 2615628.3902 | 1173176.2838
42 | 2615624.1291 | 1173203.5199
43 | 2615767.0735 | 1172920.8504
44 | 2615777.6815 | 1172942.1432
45 | 2615765.399 | 1173003.9423
46 | 2615760.8908 | 1173020.3452
47 | 2615804.6207 | 1172983.4285
48 | 2615835.7023 | 1172965.2422
49 | 2615874.4039 | 1172935.9496
50 | 2615864.5006 | 1172869.2565
51 | 2615875.5987 | 1172865.6061
52 | 2616140.4672 | 1172889.542
53 | 2616160.9406 | 1172954.3777
54 | 2616155.9495 | 1172958.854
55 | 2616174.825 | 1172941.9256
56 | 2616145.5736 | 1172969.3258
57 | 2616177.9325 | 1172939.1386
58 | 2616139.9543 | 1172974.9971
59 | 2616191.6484 | 1172927.2537
60 | 2616139.6356 | 1172975.2435
61 | 2616195.3487 | 1172924.2978
62 | 2616062.0857 | 1173009.181
63 | 2616066.7149 | 1173014.5148
64 | 2616060.8548 | 1173007.7628
65 | 2616074.6022 | 1173023.6025
66 | 2616029.2028 | 1172971.4552
67 | 2616061.1443 | 1173034.1053
68 | 2616076.0974 | 1173022.1058
69 | 2616018.8427 | 1172959.2993
70 | 2616056.578 | 1173037.5162
71 | 2616080.1929 | 1173016.8802
72 | 2615997.2243 | 1172975.6232
73 | 2616019.5324 | 1173049.0451
74 | 2616015.7731 | 1173043.8783
75 | 2616026.3408 | 1173058.4027
76 | 2616005.3713 | 1173025.466
77 | 2615997.032 | 1173076.5644
78 | 2616029.1271 | 1173056.6435
79 | 2616009.1238 | 1173019.1621
80 | 2615988.6874 | 1173081.2899
81 | 2616033.3525 | 1173053.9757
82 | 2616014.6332 | 1173010.7211
83 | 2615986.3974 | 1173082.5866
84 | 2616038.8022 | 1173050.2635
85 | 2615962.5979 | 1173117.997
86 | 2615957.7503 | 1173121.7127
87 | 2615959.7208 | 1173095.6225
88 | 2615954.6062 | 1173098.0658
89 | 2615931.8348 | 1173109.0696
90 | 2615945.3263 | 1173085.1193
91 | 2615968.5854 | 1173048.8948
92 | 2615920.9474 | 1173140.2537
93 | 2615917.7559 | 1173133.904
94 | 2615910.4346 | 1173119.3375
95 | 2615932.3825 | 1173067.0613
96 | 2615974.1005 | 1173036.6974
97 | 2616134.1166 | 1172979.2624
98 | 2615735.0097 | 1173213.087
99 | 2615753.1857 | 1173199.6331
100 | 2615724.6308 | 1173219.153
101 | 2615759.6068 | 1173195.3888
102 | 2615692.6881 | 1173239.683
103 | 2615778.2243 | 1173184.4895
104 | 2615708.0581 | 1173257.0802
105 | 2615682.1677 | 1173246.911
106 | 2615784.5361 | 1173180.3707
107 | 2615788.7399 | 1173198.652
108 | 2615715.1342 | 1173269.776
109 | 2615657.4903 | 1173263.6818
110 | 2615776.2743 | 1173169.4688
111 | 2615799.9665 | 1173169.072
112 | 2615799.5628 | 1173211.9055
113 | 2615922.8031 | 1173053.6371
114 | 2615912.8023 | 1173039.3699
115 | 2615886.3586 | 1173059.3372
116 | 2616179.0021 | 1172900.3973
117 | 2616204.1897 | 1172919.4498
118 | 2616215.6498 | 1172913.7679
119 | 2615872.779 | 1173069.591
120 | 2615866.8343 | 1173074.0798
121 | 2615855.8655 | 1173082.3622
122 | 2615850.3758 | 1173086.5074
123 | 2615807.5744 | 1173221.0746
124 | 2615816.0043 | 1173229.3558
125 | 2615817.2037 | 1173229.8036
126 | 2615763.5339 | 1173152.6572
127 | 2615801.1709 | 1173168.2092
128 | 2615810.4223 | 1173182.7347
129 | 2616017.6042 | 1173006.1
130 | 2616091.7902 | 1172993.1107
131 | 2616096.2171 | 1172981.9614
132 | 2616108.1522 | 1172992.5728
133 | 2616099.0744 | 1172974.3763
134 | 2616077.8752 | 1172974.2787
135 | 2616131.8065 | 1172980.7437
136 | 2615976.9969 | 1173034.504
137 | 2615669.4876 | 1173142.9551
138 | 2615636.6001 | 1173189.1439
139 | 2615620.83 | 1173208.8628
140 | 2615649.8388 | 1173257.3022
141 | 2615664.2 | 1173243.408
142 | 2615619.8102 | 1173285.4835
143 | 2615668.9995 | 1173238.7031
144 | 2615601.6808 | 1173299.8772
145 | 2615674.2648 | 1173233.5417
146 | 2615605.3753 | 1173317.1288
147 | 2615666.2954 | 1173302.083
148 | 2615691.6464 | 1173216.5029
149 | 2615664.8465 | 1173339.5056
150 | 2615670.4035 | 1173299.1996
151 | 2616224.0111 | 1172909.6223
152 | 2616236.6541 | 1172903.3539
153 | 2615722.6459 | 1173283.9058
154 | 2616130.1208 | 1172910.5627
155 | 2616129.6437 | 1172911.5412
156 | 2616155.2219 | 1172866.6293
157 | 2616122.2181 | 1172926.771
158 | 2616197.7648 | 1172833.4916
159 | 2616119.9212 | 1172931.4819
160 | 2616199.4005 | 1172887.8013
161 | 2616111.0345 | 1172949.3749
162 | 2615725.5625 | 1173289.1874
163 | 2615726.7539 | 1173291.1981
164 | 2615729.5973 | 1173295.9967
165 | 2616104.8366 | 1172961.4905
166 | 2616054.9875 | 1172980.1415
167 | 2615844.8535 | 1173090.6796
168 | 2615822.6922 | 1173107.4905
169 | 2615787.4994 | 1173134.1868
170 | 2615751.3273 | 1173162.6343
171 | 2615748.1461 | 1173165.2344
172 | 2615717.3932 | 1173192.0135
173 | 2615732.1846 | 1173159.9015
174 | 2615697.2187 | 1173211.0405
175 | 2615704.9115 | 1173143.4891
176 | 2615687.1115 | 1173155.7209
177 | 2615816.4997 | 1173189.2034
178 | 2615670.124 | 1173166.7276
179 | 2615654.4374 | 1173176.9033
180 | 2616018.4022 | 1173004.8587
181 | 2615912.8023 | 1173039.3699

## line_std_types
| c_nf_per_km | r_ohm_per_km | x_ohm_per_km | max_i_ka | type | q_mm2 | alpha | voltage_rating
NAYY 4x50 SE | 210 | 0.642 | 0.083 | 0.142 | cs | 50 | 0.00403 | LV
NAYY 4x120 SE | 264 | 0.225 | 0.08 | 0.242 | cs | 120 | 0.00403 | LV
NAYY 4x150 SE | 261 | 0.208 | 0.08 | 0.27 | cs | 150 | 0.00403 | LV
NA2XS2Y 1x95 RM/25 12/20 kV | 216 | 0.313 | 0.132 | 0.252 | cs | 95 | 0.00403 | MV
NA2XS2Y 1x185 RM/25 12/20 kV | 273 | 0.161 | 0.117 | 0.362 | cs | 185 | 0.00403 | MV
NA2XS2Y 1x240 RM/25 12/20 kV | 304 | 0.122 | 0.112 | 0.421 | cs | 240 | 0.00403 | MV
NA2XS2Y 1x95 RM/25 6/10 kV | 315 | 0.313 | 0.123 | 0.249 | cs | 95 | 0.00403 | MV
NA2XS2Y 1x185 RM/25 6/10 kV | 406 | 0.161 | 0.11 | 0.358 | cs | 185 | 0.00403 | MV
NA2XS2Y 1x240 RM/25 6/10 kV | 456 | 0.122 | 0.105 | 0.416 | cs | 240 | 0.00403 | MV
NA2XS2Y 1x150 RM/25 12/20 kV | 250 | 0.206 | 0.116 | 0.319 | cs | 150 | 0.00403 | MV
NA2XS2Y 1x120 RM/25 12/20 kV | 230 | 0.253 | 0.119 | 0.283 | cs | 120 | 0.00403 | MV
NA2XS2Y 1x70 RM/25 12/20 kV | 190 | 0.443 | 0.132 | 0.22 | cs | 70 | 0.00403 | MV
NA2XS2Y 1x150 RM/25 6/10 kV | 360 | 0.206 | 0.11 | 0.315 | cs | 150 | 0.00403 | MV
NA2XS2Y 1x120 RM/25 6/10 kV | 340 | 0.253 | 0.113 | 0.28 | cs | 120 | 0.00403 | MV
NA2XS2Y 1x70 RM/25 6/10 kV | 280 | 0.443 | 0.123 | 0.217 | cs | 70 | 0.00403 | MV
N2XS(FL)2Y 1x120 RM/35 64/110 kV | 112 | 0.153 | 0.166 | 0.366 | cs | 120 | 0.00393 | HV
N2XS(FL)2Y 1x185 RM/35 64/110 kV | 125 | 0.099 | 0.156 | 0.457 | cs | 185 | 0.00393 | HV
N2XS(FL)2Y 1x240 RM/35 64/110 kV | 135 | 0.075 | 0.149 | 0.526 | cs | 240 | 0.00393 | HV
N2XS(FL)2Y 1x300 RM/35 64/110 kV | 144 | 0.06 | 0.144 | 0.588 | cs | 300 | 0.00393 | HV
15-AL1/3-ST1A 0.4 | 11 | 1.8769 | 0.35 | 0.105 | ol | 16 | 0.00403 | LV
24-AL1/4-ST1A 0.4 | 11.25 | 1.2012 | 0.335 | 0.14 | ol | 24 | 0.00403 | LV
48-AL1/8-ST1A 0.4 | 12.2 | 0.5939 | 0.3 | 0.21 | ol | 48 | 0.00403 | LV
94-AL1/15-ST1A 0.4 | 13.2 | 0.306 | 0.29 | 0.35 | ol | 94 | 0.00403 | LV
34-AL1/6-ST1A 10.0 | 9.7 | 0.8342 | 0.36 | 0.17 | ol | 34 | 0.00403 | MV
48-AL1/8-ST1A 10.0 | 10.1 | 0.5939 | 0.35 | 0.21 | ol | 48 | 0.00403 | MV
70-AL1/11-ST1A 10.0 | 10.4 | 0.4132 | 0.339 | 0.29 | ol | 70 | 0.00403 | MV
94-AL1/15-ST1A 10.0 | 10.75 | 0.306 | 0.33 | 0.35 | ol | 94 | 0.00403 | MV
122-AL1/20-ST1A 10.0 | 11.1 | 0.2376 | 0.323 | 0.41 | ol | 122 | 0.00403 | MV
149-AL1/24-ST1A 10.0 | 11.25 | 0.194 | 0.315 | 0.47 | ol | 149 | 0.00403 | MV
34-AL1/6-ST1A 20.0 | 9.15 | 0.8342 | 0.382 | 0.17 | ol | 34 | 0.00403 | MV
48-AL1/8-ST1A 20.0 | 9.5 | 0.5939 | 0.372 | 0.21 | ol | 48 | 0.00403 | MV
70-AL1/11-ST1A 20.0 | 9.7 | 0.4132 | 0.36 | 0.29 | ol | 70 | 0.00403 | MV
94-AL1/15-ST1A 20.0 | 10 | 0.306 | 0.35 | 0.35 | ol | 94 | 0.00403 | MV
122-AL1/20-ST1A 20.0 | 10.3 | 0.2376 | 0.344 | 0.41 | ol | 122 | 0.00403 | MV
149-AL1/24-ST1A 20.0 | 10.5 | 0.194 | 0.337 | 0.47 | ol | 149 | 0.00403 | MV
184-AL1/30-ST1A 20.0 | 10.75 | 0.1571 | 0.33 | 0.535 | ol | 184 | 0.00403 | MV
243-AL1/39-ST1A 20.0 | 11 | 0.1188 | 0.32 | 0.645 | ol | 243 | 0.00403 | MV
48-AL1/8-ST1A 110.0 | 8 | 0.5939 | 0.46 | 0.21 | ol | 48 | 0.00403 | HV
70-AL1/11-ST1A 110.0 | 8.4 | 0.4132 | 0.45 | 0.29 | ol | 70 | 0.00403 | HV
94-AL1/15-ST1A 110.0 | 8.65 | 0.306 | 0.44 | 0.35 | ol | 94 | 0.00403 | HV
122-AL1/20-ST1A 110.0 | 8.5 | 0.2376 | 0.43 | 0.41 | ol | 122 | 0.00403 | HV
149-AL1/24-ST1A 110.0 | 8.75 | 0.194 | 0.41 | 0.47 | ol | 149 | 0.00403 | HV
184-AL1/30-ST1A 110.0 | 8.8 | 0.1571 | 0.4 | 0.535 | ol | 184 | 0.00403 | HV
243-AL1/39-ST1A 110.0 | 9 | 0.1188 | 0.39 | 0.645 | ol | 243 | 0.00403 | HV
305-AL1/39-ST1A 110.0 | 9.2 | 0.0949 | 0.38 | 0.74 | ol | 305 | 0.00403 | HV
490-AL1/64-ST1A 110.0 | 9.75 | 0.059 | 0.37 | 0.96 | ol | 490 | 0.00403 | HV
679-AL1/86-ST1A 110.0 | 9.95 | 0.042 | 0.36 | 1.15 | ol | 679 | 0.00403 | HV
490-AL1/64-ST1A 220.0 | 10 | 0.059 | 0.285 | 0.96 | ol | 490 | 0.00403 | HV
679-AL1/86-ST1A 220.0 | 11.7 | 0.042 | 0.275 | 1.15 | ol | 679 | 0.00403 | HV
490-AL1/64-ST1A 380.0 | 11 | 0.059 | 0.253 | 0.96 | ol | 490 | 0.00403 | HV
679-AL1/86-ST1A 380.0 | 14.6 | 0.042 | 0.25 | 1.15 | ol | 679 | 0.00403 | HV

## trafo_std_types
| i0_percent | pfe_kw | vkr_percent | sn_mva | vn_lv_kv | vn_hv_kv | vk_percent | shift_degree | vector_group | tap_side | tap_neutral | tap_min | tap_max | tap_step_degree | tap_step_percent | tap_phase_shifter
160 MVA 380/110 kV | 0.06 | 60 | 0.25 | 160 | 110 | 380 | 12.2 | 0 | Yy0 | hv | 0 | -9 | 9 | 0 | 1.5 | FALSE
100 MVA 220/110 kV | 0.06 | 55 | 0.26 | 100 | 110 | 220 | 12 | 0 | Yy0 | hv | 0 | -9 | 9 | 0 | 1.5 | FALSE
63 MVA 110/20 kV | 0.04 | 22 | 0.32 | 63 | 20 | 110 | 18 | 150 | YNd5 | hv | 0 | -9 | 9 | 0 | 1.5 | FALSE
40 MVA 110/20 kV | 0.05 | 18 | 0.34 | 40 | 20 | 110 | 16.2 | 150 | YNd5 | hv | 0 | -9 | 9 | 0 | 1.5 | FALSE
25 MVA 110/20 kV | 0.07 | 14 | 0.41 | 25 | 20 | 110 | 12 | 150 | YNd5 | hv | 0 | -9 | 9 | 0 | 1.5 | FALSE
63 MVA 110/10 kV | 0.04 | 22 | 0.32 | 63 | 10 | 110 | 18 | 150 | YNd5 | hv | 0 | -9 | 9 | 0 | 1.5 | FALSE
40 MVA 110/10 kV | 0.05 | 18 | 0.34 | 40 | 10 | 110 | 16.2 | 150 | YNd5 | hv | 0 | -9 | 9 | 0 | 1.5 | FALSE
25 MVA 110/10 kV | 0.07 | 14 | 0.41 | 25 | 10 | 110 | 12 | 150 | YNd5 | hv | 0 | -9 | 9 | 0 | 1.5 | FALSE
0.25 MVA 20/0.4 kV | 0.32 | 0.8 | 1.44 | 0.25 | 0.4 | 20 | 6 | 150 | Yzn5 | hv | 0 | -2 | 2 | 0 | 2.5 | FALSE
0.4 MVA 20/0.4 kV | 0.3375 | 1.35 | 1.425 | 0.4 | 0.4 | 20 | 6 | 150 | Dyn5 | hv | 0 | -2 | 2 | 0 | 2.5 | FALSE
0.63 MVA 20/0.4 kV | 0.2619 | 1.65 | 1.206 | 0.63 | 0.4 | 20 | 6 | 150 | Dyn5 | hv | 0 | -2 | 2 | 0 | 2.5 | FALSE
0.25 MVA 10/0.4 kV | 0.24 | 0.6 | 1.2 | 0.25 | 0.4 | 10 | 4 | 150 | Dyn5 | hv | 0 | -2 | 2 | 0 | 2.5 | FALSE
0.4 MVA 10/0.4 kV | 0.2375 | 0.95 | 1.325 | 0.4 | 0.4 | 10 | 4 | 150 | Dyn5 | hv | 0 | -2 | 2 | 0 | 2.5 | FALSE
0.63 MVA 10/0.4 kV | 0.1873 | 1.18 | 1.0794 | 0.63 | 0.4 | 10 | 4 | 150 | Dyn5 | hv | 0 | -2 | 2 | 0 | 2.5 | FALSE

## trafo3w_std_types
| sn_hv_mva | sn_mv_mva | sn_lv_mva | vn_hv_kv | vn_mv_kv | vn_lv_kv | vk_hv_percent | vk_mv_percent | vk_lv_percent | vkr_hv_percent | vkr_mv_percent | vkr_lv_percent | pfe_kw | i0_percent | shift_mv_degree | shift_lv_degree | vector_group | tap_side | tap_neutral | tap_min | tap_max | tap_step_percent
63/25/38 MVA 110/20/10 kV | 63 | 25 | 38 | 110 | 20 | 10 | 10.4 | 10.4 | 10.4 | 0.28 | 0.32 | 0.35 | 35 | 0.89 | 0 | 0 | YN0yn0yn0 | hv | 0 | -10 | 10 | 1.2
63/25/38 MVA 110/10/10 kV | 63 | 25 | 38 | 110 | 10 | 10 | 10.4 | 10.4 | 10.4 | 0.28 | 0.32 | 0.35 | 35 | 0.89 | 0 | 0 | YN0yn0yn0 | hv | 0 | -10 | 10 | 1.2

## fuse_std_types
| fuse_type | i_rated_a | t_avg | t_min | t_total | x_avg | x_min | x_total
HV 100A | HV 100A | 100 | 0 | [10.0, 3.64, 0.854, 0.281, 0.1, 0.0531, 0.022, 0.01] | [10.0, 4.267, 1.21, 0.403, 0.1, 0.058, 0.022, 0.01] | 0 | [300.0, 350.0, 450.0, 550.0, 700.0, 850.0, 1200.0, 1752.0] | [600.0, 700.0, 900.0, 1150.0, 1665.0, 2000.0, 3000.0, 4313.0]
HV 10A | HV 10A | 10 | 0 | [10.0, 1675.0, 0.344, 0.156, 0.1, 0.0417, 0.0171, 0.01] | [10.0, 1.3, 0.3, 0.155, 0.1, 0.0555, 0.023, 0.01] | 0 | [30.0, 32.0, 35.0, 37.0, 39.0, 50.0, 70.0, 88.0] | [60.0, 70.0, 80.0, 87.0, 94.0, 110.0, 150.0, 216.0]
HV 125A | HV 125A | 125 | 0 | [10.0, 1.82, 0.344, 0.1, 0.0467, 0.0269, 0.01] | [10.0, 2.478, 0.426, 0.1, 0.0427, 0.0211, 0.01] | 0 | [375.0, 500.0, 700.0, 925.0, 1200.0, 1500.0, 2341.0] | [750.0, 1000.0, 1500.0, 2200.0, 3000.0, 4000.0, 5765.0]
HV 160A | HV 160A | 160 | 0 | [10.0, 4.15, 1.03, 0.198, 0.1, 0.051, 0.0172, 0.01] | [10.0, 2.3, 0.734, 0.274, 0.1, 0.046, 0.0177, 0.01] | 0 | [480.0, 550.0, 700.0, 1000.0, 1260.0, 1600.0, 2500.0, 3227.0] | [960.0, 1300.0, 1700.0, 2200.0, 2996.0, 4000.0, 6000.0, 7946.0]
HV 16A | HV 16A | 16 | 0 | [10.0, 0.352, 0.164, 0.1, 0.0649, 0.0342, 0.01] | [10.0, 2.34, 0.722, 0.181, 0.1, 0.055, 0.0296, 0.01] | 0 | [48.0, 60.0, 65.0, 71.0, 80.0, 100.0, 162.0] | [96.0, 110.0, 125.0, 150.0, 168.0, 200.0, 250.0, 398.0]
HV 200A | HV 200A | 200 | 0 | [10.0, 4.267, 1.21, 0.403, 0.1, 0.058, 0.022, 0.01] | [10.0, 3.73, 1.654, 0.328, 0.1, 0.0531, 0.019, 0.01] | 0 | [600.0, 700.0, 900.0, 1150.0, 1665.0, 2000.0, 3000.0, 4313.0] | [1200.0, 1500.0, 1800.0, 2700.0, 3960.0, 5000.0, 7500.0, 10620.0]
HV 20A | HV 20A | 20 | 0 | [10.0, 1.3, 0.3, 0.155, 0.1, 0.0555, 0.023, 0.01] | [10.0, 1.3, 0.161, 0.1, 0.0611, 0.0399, 0.0141, 0.01] | 0 | [60.0, 70.0, 80.0, 87.0, 94.0, 110.0, 150.0, 216.0] | [120.0, 150.0, 200.0, 223.0, 260.0, 300.0, 450.0, 532.0]
HV 25A | HV 25A | 25 | 0 | [10.0, 2.512, 0.833, 0.299, 0.1, 0.0372, 0.0223, 0.01] | [10.0, 3.125, 0.597, 0.198, 0.1, 0.0378, 0.022, 0.01] | 0 | [75.0, 82.0, 90.0, 100.0, 124.0, 170.0, 200.0, 289.0] | [150.0, 170.0, 210.0, 250.0, 294.0, 400.0, 500.0, 711.0]
HV 31.5A | HV 31.5A | 31.5 | 0 | [10.0, 2.34, 0.722, 0.181, 0.1, 0.055, 0.0296, 0.01] | [10.0, 2.84, 0.368, 0.164, 0.1, 0.0621, 0.0378, 0.0195, 0.01] | 0 | [95.0, 110.0, 125.0, 150.0, 165.0, 200.0, 250.0, 390.0] | [189.0, 220.0, 300.0, 350.0, 393.0, 450.0, 530.0, 700.0, 960.0]
HV 40A | HV 40A | 40 | 0 | [10.0, 1.3, 0.161, 0.1, 0.0611, 0.0399, 0.0141, 0.01] | [10.0, 2.05, 0.369, 0.198, 0.1, 0.051, 0.0298, 0.01] | 0 | [120.0, 150.0, 200.0, 223.0, 260.0, 300.0, 450.0, 532.0] | [240.0, 300.0, 400.0, 450.0, 530.0, 650.0, 800.0, 1311.0]
HV 50A | HV 50A | 50 | 0 | [10.0, 3.215, 0.597, 0.198, 0.1, 0.0378, 0.022, 0.01] | [10.0, 3.64, 0.854, 0.281, 0.1, 0.0531, 0.022, 0.01] | 0 | [150.0, 170.0, 210.0, 250.0, 294.0, 400.0, 500.0, 711.0] | [300.0, 350.0, 450.0, 550.0, 700.0, 850.0, 1200.0, 1752.0]
HV 6.3A | HV 6.3A | 6.3 | 0 | [10.0, 1.39, 0.344, 0.168, 0.1, 0.056, 0.0263, 0.01] | [10.0, 1.711, 0.516, 0.198, 0.1, 0.0634, 0.0303, 0.01] | 0 | [19.0, 19.5, 20.4, 20.8, 22.0, 25.0, 32.0, 48.0] | [38.0, 40.0, 43.0, 48.0, 53.0, 60.0, 75.0, 118.0]
HV 63A | HV 63A | 63 | 0 | [10.0, 2.84, 0.368, 0.164, 0.1, 0.0621, 0.0378, 0.0195, 0.01] | [10.0, 1.82, 0.344, 0.1, 0.0467, 0.0269, 0.01] | 0 | [189.0, 220.0, 300.0, 350.0, 393.0, 450.0, 530.0, 700.0, 961.0] | [378.0, 500.0, 700.0, 934.0, 1200.0, 1500.0, 2366.0]
HV 80A | HV 80A | 80 | 0 | [10.0, 2.05, 0.369, 0.198, 0.1, 0.051, 0.0298, 0.01] | [10.0, 4.15, 1.03, 0.198, 0.1, 0.051, 0.0172, 0.01] | 0 | [240.0, 300.0, 400.0, 450.0, 530.0, 650.0, 800.0, 1311.0] | [480.0, 550.0, 700.0, 1000.0, 1260.0, 1600.0, 2500.0, 3227.0]
Siemens NH-1-100 | Siemens NH-1-100 | 100 | [5400.0, 2000.0, 400.0, 20.0, 1.0, 0.2, 0.012, 0.004] | 0 | 0 | [150.0, 190.0, 250.0, 430.0, 900.0, 1250.0, 2700.0, 3600.0] | 0 | 0
Siemens NH-1-125 | Siemens NH-1-125 | 125 | [4800.0, 120.0, 7.0, 0.1, 0.004] | 0 | 0 | [180.0, 400.0, 740.0, 2000.0, 4250.0] | 0 | 0
Siemens NH-1-16 | Siemens NH-1-16 | 16 | [4000.0, 400.0, 2.0, 0.1, 0.04, 0.01] | 0 | 0 | [26.0, 35.0, 75.0, 150.0, 200.0, 300.0] | 0 | 0
Siemens NH-1-160 | Siemens NH-1-160 | 160 | [4800.0, 120.0, 7.0, 0.1, 0.004] | 0 | 0 | [210.0, 500.0, 900.0, 2300.0, 5000.0] | 0 | 0
Siemens NH-1-25 | Siemens NH-1-25 | 25 | [4000.0, 1000.0, 10.0, 0.2, 0.02, 0.01] | 0 | 0 | [40.0, 50.0, 100.0, 210.0, 400.0, 500.0] | 0 | 0
Siemens NH-1-50 | Siemens NH-1-50 | 50 | [4000.0, 40.0, 4.0, 1.0, 0.02, 0.01] | 0 | 0 | [86.0, 200.0, 300.0, 400.0, 1000.0, 1280.0] | 0 | 0
Siemens NH-1-63 | Siemens NH-1-63 | 63 | [4000.0, 100.0, 10.0, 2.0, 0.04, 0.01] | 0 | 0 | [100.0, 200.0, 300.0, 400.0, 1000.0, 1500.0] | 0 | 0
Siemens NH-1-80 | Siemens NH-1-80 | 80 | [4800.0, 120.0, 7.0, 0.1, 0.01] | 0 | 0 | [150.58, 250.0, 450.0, 1150.0, 2470.0] | 0 | 0
Siemens NH-2-1000 | Siemens NH-2-1000 | 1000 | [4800.0, 120.0, 7.0, 0.1, 0.004] | 0 | 0 | [1900.0, 3500.0, 8400.0, 24000.0, 52000.0] | 0 | 0
Siemens NH-2-200 | Siemens NH-2-200 | 200 | [4800.0, 120.0, 7.0, 0.1, 0.004] | 0 | 0 | [280.0, 650.0, 1200.0, 3000.0, 7000.0] | 0 | 0
Siemens NH-2-224 | Siemens NH-2-224 | 224 | [4800.0, 120.0, 7.0, 0.2, 0.04, 0.004] | 0 | 0 | [400.0, 750.0, 1453.0, 3025.0, 4315.0, 7600.0] | 0 | 0
Siemens NH-2-250 | Siemens NH-2-250 | 250 | [4800.0, 120.0, 7.0, 0.1, 0.004] | 0 | 0 | [450.0, 800.0, 1650.0, 4000.0, 8500.0] | 0 | 0
Siemens NH-2-315 | Siemens NH-2-315 | 315 | [4800.0, 120.0, 7.0, 0.1, 0.004] | 0 | 0 | [550.0, 920.0, 1900.0, 5000.0, 11000.0] | 0 | 0
Siemens NH-2-355 | Siemens NH-2-355 | 355 | [4800.0, 120.0, 6.0, 0.1, 0.004] | 0 | 0 | [650.0, 1116.27, 2350.0, 5840.0, 12790.0] | 0 | 0
Siemens NH-2-400 | Siemens NH-2-400 | 400 | [4800.0, 120.0, 7.0, 0.1, 0.004] | 0 | 0 | [720.0, 1350.0, 2800.0, 6500.0, 15000.0] | 0 | 0
Siemens NH-2-425 | Siemens NH-2-425 | 425 | [4800.0, 120.0, 7.0, 0.1, 0.004] | 0 | 0 | [850.0, 1500.0, 3050.0, 7500.0, 16500.0] | 0 | 0
Siemens NH-2-630 | Siemens NH-2-630 | 630 | [4800.0, 120.0, 7.0, 0.1, 0.004] | 0 | 0 | [1200.0, 2000.0, 4800.0, 12000.0, 26000.0] | 0 | 0

## dtypes
| element | column | dtype
0 | bus | name | object
1 | bus | vn_kv | float64
2 | bus | type | object
3 | bus | zone | object
4 | bus | in_service | bool
5 | load | name | object
6 | load | bus | uint32
7 | load | p_mw | float64
8 | load | q_mvar | float64
9 | load | const_z_percent | float64
10 | load | const_i_percent | float64
11 | load | sn_mva | float64
12 | load | scaling | float64
13 | load | in_service | bool
14 | load | type | object
15 | ext_grid | name | object
16 | ext_grid | bus | uint32
17 | ext_grid | vm_pu | float64
18 | ext_grid | va_degree | float64
19 | ext_grid | slack_weight | float64
20 | ext_grid | in_service | bool
21 | line | name | object
22 | line | std_type | object
23 | line | from_bus | uint32
24 | line | to_bus | uint32
25 | line | length_km | float64
26 | line | r_ohm_per_km | float64
27 | line | x_ohm_per_km | float64
28 | line | c_nf_per_km | float64
29 | line | g_us_per_km | float64
30 | line | max_i_ka | float64
31 | line | df | float64
32 | line | parallel | uint32
33 | line | type | object
34 | line | in_service | bool
35 | trafo | name | object
36 | trafo | std_type | object
37 | trafo | hv_bus | uint32
38 | trafo | lv_bus | uint32
39 | trafo | sn_mva | float64
40 | trafo | vn_hv_kv | float64
41 | trafo | vn_lv_kv | float64
42 | trafo | vk_percent | float64
43 | trafo | vkr_percent | float64
44 | trafo | pfe_kw | float64
45 | trafo | i0_percent | float64
46 | trafo | shift_degree | float64
47 | trafo | tap_side | object
48 | trafo | tap_neutral | int32
49 | trafo | tap_min | int32
50 | trafo | tap_max | int32
51 | trafo | tap_step_percent | float64
52 | trafo | tap_step_degree | float64
53 | trafo | tap_pos | int32
54 | trafo | tap_phase_shifter | bool
55 | trafo | parallel | uint32
56 | trafo | df | float64
57 | trafo | in_service | bool
58 | line_geodata | coords | object
59 | bus_geodata | x | float64
60 | bus_geodata | y | float64
61 | bus_geodata | coords | object

## parameters
| version | format_version | converged | OPF_converged | name | f_hz | sn_mva
0 | 2.14.6 | 2.14.0 | FALSE | FALSE |  | 50 | 1