## bus
| name | vn_kv | type | zone | in_service
0 | bus_LV_928-12_0_4_node_0 | 0.4 | n |  | TRUE
1 | bus_LV_928-12_0_4_node_1 | 0.4 | n |  | TRUE
2 | bus_LV_928-12_0_4_node_3 | 0.4 | n |  | TRUE
3 | bus_LV_928-12_0_4_node_2 | 0.4 | n |  | TRUE
4 | bus_LV_928-12_0_4_node_4 | 0.4 | n |  | TRUE
5 | bus_LV_928-12_0_4_node_5 | 0.4 | n |  | TRUE
6 | bus_LV_928-12_0_4_node_6 | 0.4 | n |  | TRUE
7 | bus_LV_928-12_0_4_node_73 | 0.4 | n |  | TRUE
8 | bus_LV_928-12_0_4_node_74 | 0.4 | n |  | TRUE
9 | bus_LV_928-12_0_4_node_72 | 0.4 | n |  | TRUE
10 | bus_LV_928-12_0_4_node_7 | 0.4 | n |  | TRUE
11 | bus_LV_928-12_0_4_node_8 | 0.4 | n |  | TRUE
12 | bus_LV_928-12_0_4_node_9 | 0.4 | n |  | TRUE
13 | bus_LV_928-12_0_4_node_10 | 0.4 | n |  | TRUE
14 | bus_LV_928-12_0_4_node_11 | 0.4 | n |  | TRUE
15 | bus_LV_928-12_0_4_node_12 | 0.4 | n |  | TRUE
16 | bus_LV_928-12_0_4_node_13 | 0.4 | n |  | TRUE
17 | bus_LV_928-12_0_4_node_18 | 0.4 | n |  | TRUE
18 | bus_LV_928-12_0_4_node_21 | 0.4 | n |  | TRUE
19 | bus_LV_928-12_0_4_node_16 | 0.4 | n |  | TRUE
20 | bus_LV_928-12_0_4_node_22 | 0.4 | n |  | TRUE
21 | bus_LV_928-12_0_4_node_14 | 0.4 | n |  | TRUE
22 | bus_LV_928-12_0_4_node_15 | 0.4 | n |  | TRUE
23 | bus_LV_928-12_0_4_node_17 | 0.4 | n |  | TRUE
24 | bus_LV_928-12_0_4_node_19 | 0.4 | n |  | TRUE
25 | bus_LV_928-12_0_4_node_20 | 0.4 | n |  | TRUE
26 | bus_LV_928-12_0_4_node_43 | 0.4 | n |  | TRUE
27 | bus_LV_928-12_0_4_node_28 | 0.4 | n |  | TRUE
28 | bus_LV_928-12_0_4_node_26 | 0.4 | n |  | TRUE
29 | bus_LV_928-12_0_4_node_23 | 0.4 | n |  | TRUE
30 | bus_LV_928-12_0_4_node_24 | 0.4 | n |  | TRUE
31 | bus_LV_928-12_0_4_node_25 | 0.4 | n |  | TRUE
32 | bus_LV_928-12_0_4_node_27 | 0.4 | n |  | TRUE
33 | bus_LV_928-12_0_4_node_29 | 0.4 | n |  | TRUE
34 | bus_LV_928-12_0_4_node_55 | 0.4 | n |  | TRUE
35 | bus_LV_928-12_0_4_node_56 | 0.4 | n |  | TRUE
36 | bus_LV_928-12_0_4_node_30 | 0.4 | n |  | TRUE
37 | bus_LV_928-12_0_4_node_31 | 0.4 | n |  | TRUE
38 | bus_LV_928-12_0_4_node_32 | 0.4 | n |  | TRUE
39 | bus_LV_928-12_0_4_node_33 | 0.4 | n |  | TRUE
40 | bus_LV_928-12_0_4_node_61 | 0.4 | n |  | TRUE
41 | bus_LV_928-12_0_4_node_58 | 0.4 | n |  | TRUE
42 | bus_LV_928-12_0_4_node_34 | 0.4 | n |  | TRUE
43 | bus_LV_928-12_0_4_node_35 | 0.4 | n |  | TRUE
44 | bus_LV_928-12_0_4_node_36 | 0.4 | n |  | TRUE
45 | bus_LV_928-12_0_4_node_37 | 0.4 | n |  | TRUE
46 | bus_LV_928-12_0_4_node_38 | 0.4 | n |  | TRUE
47 | bus_LV_928-12_0_4_node_39 | 0.4 | n |  | TRUE
48 | bus_LV_928-12_0_4_node_40 | 0.4 | n |  | TRUE
49 | bus_LV_928-12_0_4_node_41 | 0.4 | n |  | TRUE
50 | bus_LV_928-12_0_4_node_42 | 0.4 | n |  | TRUE
51 | bus_LV_928-12_0_4_node_51 | 0.4 | n |  | TRUE
52 | bus_LV_928-12_0_4_node_80 | 0.4 | n |  | TRUE
53 | bus_LV_928-12_0_4_node_93 | 0.4 | n |  | TRUE
54 | bus_LV_928-12_0_4_node_52 | 0.4 | n |  | TRUE
55 | bus_LV_928-12_0_4_node_76 | 0.4 | n |  | TRUE
56 | bus_LV_928-12_0_4_node_91 | 0.4 | n |  | TRUE
57 | bus_LV_928-12_0_4_node_44 | 0.4 | n |  | TRUE
58 | bus_LV_928-12_0_4_node_45 | 0.4 | n |  | TRUE
59 | bus_LV_928-12_0_4_node_46 | 0.4 | n |  | TRUE
60 | bus_LV_928-12_0_4_node_47 | 0.4 | n |  | TRUE
61 | bus_LV_928-12_0_4_node_48 | 0.4 | n |  | TRUE
62 | bus_LV_928-12_0_4_node_49 | 0.4 | n |  | TRUE
63 | bus_LV_928-12_0_4_node_50 | 0.4 | n |  | TRUE
64 | bus_LV_928-12_0_4_node_63 | 0.4 | n |  | TRUE
65 | bus_LV_928-12_0_4_node_75 | 0.4 | n |  | TRUE
66 | bus_LV_928-12_0_4_node_64 | 0.4 | n |  | TRUE
67 | bus_LV_928-12_0_4_node_53 | 0.4 | n |  | TRUE
68 | bus_LV_928-12_0_4_node_54 | 0.4 | n |  | TRUE
69 | bus_LV_928-12_0_4_node_57 | 0.4 | n |  | TRUE
70 | bus_LV_928-12_0_4_node_59 | 0.4 | n |  | TRUE
71 | bus_LV_928-12_0_4_node_71 | 0.4 | n |  | TRUE
72 | bus_LV_928-12_0_4_node_69 | 0.4 | n |  | TRUE
73 | bus_LV_928-12_0_4_node_60 | 0.4 | n |  | TRUE
74 | bus_LV_928-12_0_4_node_62 | 0.4 | n |  | TRUE
75 | bus_LV_928-12_0_4_node_82 | 0.4 | n |  | TRUE
76 | bus_LV_928-12_0_4_node_83 | 0.4 | n |  | TRUE
77 | bus_LV_928-12_0_4_node_77 | 0.4 | n |  | TRUE
78 | bus_LV_928-12_0_4_node_78 | 0.4 | n |  | TRUE
79 | bus_LV_928-12_0_4_node_65 | 0.4 | n |  | TRUE
80 | bus_LV_928-12_0_4_node_66 | 0.4 | n |  | TRUE
81 | bus_LV_928-12_0_4_node_67 | 0.4 | n |  | TRUE
82 | bus_LV_928-12_0_4_node_68 | 0.4 | n |  | TRUE
83 | bus_LV_928-12_0_4_node_70 | 0.4 | n |  | TRUE
84 | bus_LV_928-12_0_4_node_79 | 0.4 | n |  | TRUE
85 | bus_LV_928-12_0_4_node_81 | 0.4 | n |  | TRUE
86 | bus_LV_928-12_0_4_node_84 | 0.4 | n |  | TRUE
87 | bus_LV_928-12_0_4_node_85 | 0.4 | n |  | TRUE
88 | bus_LV_928-12_0_4_node_86 | 0.4 | n |  | TRUE
89 | bus_LV_928-12_0_4_node_90 | 0.4 | n |  | TRUE
90 | bus_LV_928-12_0_4_node_87 | 0.4 | n |  | TRUE
91 | bus_LV_928-12_0_4_node_98 | 0.4 | n |  | TRUE
92 | bus_LV_928-12_0_4_node_97 | 0.4 | n |  | TRUE
93 | bus_LV_928-12_0_4_node_88 | 0.4 | n |  | TRUE
94 | bus_LV_928-12_0_4_node_89 | 0.4 | n |  | TRUE
95 | bus_LV_928-12_0_4_node_99 | 0.4 | n |  | TRUE
96 | bus_LV_928-12_0_4_node_100 | 0.4 | n |  | TRUE
97 | bus_LV_928-12_0_4_node_96 | 0.4 | n |  | TRUE
98 | bus_LV_928-12_0_4_node_92 | 0.4 | n |  | TRUE
99 | bus_LV_928-12_0_4_node_94 | 0.4 | n |  | TRUE
100 | bus_LV_928-12_0_4_node_95 | 0.4 | n |  | TRUE
101 | bus_LV_928-12_0_4_node_101 | 0.4 | n |  | TRUE
102 | bus_LV_928-12_0_4_node_102 | 0.4 | n |  | TRUE
103 | bus_MV_93_0_node_55 | 20 | n |  | TRUE

## load
| name | bus | p_mw | q_mvar | const_z_percent | const_i_percent | sn_mva | scaling | in_service | type
0 | LV_928-12_0_4_load_0 | 0 | 0.0013495 | 0.00033821 | 0 | 0 |  | 1 | TRUE | wye
1 | LV_928-12_0_4_load_2 | 3 | 0.00097888 | 0.00024533 | 0 | 0 |  | 1 | TRUE | wye
2 | LV_928-12_0_4_load_4 | 4 | 0.029575 | 0.0074121 | 0 | 0 |  | 1 | TRUE | wye
3 | LV_928-12_0_4_load_5 | 5 | 0.0013678 | 0.00034281 | 0 | 0 |  | 1 | TRUE | wye
4 | LV_928-12_0_4_load_6 | 6 | 0.0084617 | 0.0021207 | 0 | 0 |  | 1 | TRUE | wye
5 | LV_928-12_0_4_load_73 | 7 | 0.0030815 | 0.00077229 | 0 | 0 |  | 1 | TRUE | wye
6 | LV_928-12_0_4_load_72 | 9 | 0.0021826 | 0.00054701 | 0 | 0 |  | 1 | TRUE | wye
7 | LV_928-12_0_4_load_7 | 10 | 0.015374 | 0.0038532 | 0 | 0 |  | 1 | TRUE | wye
8 | LV_928-12_0_4_load_8 | 11 | 0.023242 | 0.0058249 | 0 | 0 |  | 1 | TRUE | wye
9 | LV_928-12_0_4_load_9 | 12 | 0.0049912 | 0.0012509 | 0 | 0 |  | 1 | TRUE | wye
10 | LV_928-12_0_4_load_10 | 13 | 0.0051144 | 0.0012818 | 0 | 0 |  | 1 | TRUE | wye
11 | LV_928-12_0_4_load_11 | 14 | 0.021256 | 0.0053274 | 0 | 0 |  | 1 | TRUE | wye
12 | LV_928-12_0_4_load_12 | 15 | 0.016977 | 0.0042547 | 0 | 0 |  | 1 | TRUE | wye
13 | LV_928-12_0_4_load_13 | 16 | 0.017177 | 0.0043048 | 0 | 0 |  | 1 | TRUE | wye
14 | LV_928-12_0_4_load_18 | 17 | 0.0036892 | 0.00092461 | 0 | 0 |  | 1 | TRUE | wye
15 | LV_928-12_0_4_load_21 | 18 | 0.0038567 | 0.00096659 | 0 | 0 |  | 1 | TRUE | wye
16 | LV_928-12_0_4_load_16 | 19 | 0.0037833 | 0.00094817 | 0 | 0 |  | 1 | TRUE | wye
17 | LV_928-12_0_4_load_22 | 20 | 0.0025049 | 0.00062778 | 0 | 0 |  | 1 | TRUE | wye
18 | LV_928-12_0_4_load_14 | 21 | 0.022218 | 0.0055684 | 0 | 0 |  | 1 | TRUE | wye
19 | LV_928-12_0_4_load_15 | 22 | 0.0063045 | 0.0015801 | 0 | 0 |  | 1 | TRUE | wye
20 | LV_928-12_0_4_load_17 | 23 | 0.0036065 | 0.00090387 | 0 | 0 |  | 1 | TRUE | wye
21 | LV_928-12_0_4_load_19 | 24 | 0.0036273 | 0.0009091 | 0 | 0 |  | 1 | TRUE | wye
22 | LV_928-12_0_4_load_20 | 25 | 0.0051843 | 0.0012993 | 0 | 0 |  | 1 | TRUE | wye
23 | LV_928-12_0_4_load_43 | 26 | 0.00521 | 0.0013058 | 0 | 0 |  | 1 | TRUE | wye
24 | LV_928-12_0_4_load_28 | 27 | 0.01521 | 0.0038119 | 0 | 0 |  | 1 | TRUE | wye
25 | LV_928-12_0_4_load_26 | 28 | 0.002604 | 0.00065262 | 0 | 0 |  | 1 | TRUE | wye
26 | LV_928-12_0_4_load_23 | 29 | 0.021406 | 0.0053649 | 0 | 0 |  | 1 | TRUE | wye
27 | LV_928-12_0_4_load_24 | 30 | 0.0033222 | 0.00083263 | 0 | 0 |  | 1 | TRUE | wye
28 | LV_928-12_0_4_load_25 | 31 | 0.0025302 | 0.00063414 | 0 | 0 |  | 1 | TRUE | wye
29 | LV_928-12_0_4_load_27 | 32 | 0.0030993 | 0.00077675 | 0 | 0 |  | 1 | TRUE | wye
30 | LV_928-12_0_4_load_29 | 33 | 0.0019893 | 0.00049858 | 0 | 0 |  | 1 | TRUE | wye
31 | LV_928-12_0_4_load_55 | 34 | 0.002335 | 0.00058521 | 0 | 0 |  | 1 | TRUE | wye
32 | LV_928-12_0_4_load_56 | 35 | 0.063045 | 0.015801 | 0 | 0 |  | 1 | TRUE | wye
33 | LV_928-12_0_4_load_30 | 36 | 0.0023496 | 0.00058887 | 0 | 0 |  | 1 | TRUE | wye
34 | LV_928-12_0_4_load_31 | 37 | 0.0020184 | 0.00050586 | 0 | 0 |  | 1 | TRUE | wye
35 | LV_928-12_0_4_load_32 | 38 | 0.0019101 | 0.00047871 | 0 | 0 |  | 1 | TRUE | wye
36 | LV_928-12_0_4_load_61 | 40 | 0.00289 | 0.00072431 | 0 | 0 |  | 1 | TRUE | wye
37 | LV_928-12_0_4_load_34 | 42 | 0.0023579 | 0.00059094 | 0 | 0 |  | 1 | TRUE | wye
38 | LV_928-12_0_4_load_35 | 43 | 0.003018 | 0.00075639 | 0 | 0 |  | 1 | TRUE | wye
39 | LV_928-12_0_4_load_37 | 45 | 0.0028177 | 0.00070619 | 0 | 0 |  | 1 | TRUE | wye
40 | LV_928-12_0_4_load_38 | 46 | 0.002925 | 0.00073308 | 0 | 0 |  | 1 | TRUE | wye
41 | LV_928-12_0_4_load_39 | 47 | 0.0046 | 0.0011529 | 0 | 0 |  | 1 | TRUE | wye
42 | LV_928-12_0_4_load_40 | 48 | 0.0022332 | 0.0005597 | 0 | 0 |  | 1 | TRUE | wye
43 | LV_928-12_0_4_load_41 | 49 | 0.0035154 | 0.00088105 | 0 | 0 |  | 1 | TRUE | wye
44 | LV_928-12_0_4_load_42 | 50 | 0.0029071 | 0.00072859 | 0 | 0 |  | 1 | TRUE | wye
45 | LV_928-12_0_4_load_51 | 51 | 0.0027859 | 0.0006982 | 0 | 0 |  | 1 | TRUE | wye
46 | LV_928-12_0_4_load_80 | 52 | 0.0028224 | 0.00070736 | 0 | 0 |  | 1 | TRUE | wye
47 | LV_928-12_0_4_load_93 | 53 | 0.0030148 | 0.00075558 | 0 | 0 |  | 1 | TRUE | wye
48 | LV_928-12_0_4_load_52 | 54 | 0.0028902 | 0.00072436 | 0 | 0 |  | 1 | TRUE | wye
49 | LV_928-12_0_4_load_76 | 55 | 0.0022848 | 0.00057263 | 0 | 0 |  | 1 | TRUE | wye
50 | LV_928-12_0_4_load_91 | 56 | 0.0041278 | 0.0010345 | 0 | 0 |  | 1 | TRUE | wye
51 | LV_928-12_0_4_load_44 | 57 | 0.0022465 | 0.00056303 | 0 | 0 |  | 1 | TRUE | wye
52 | LV_928-12_0_4_load_45 | 58 | 0.0025447 | 0.00063776 | 0 | 0 |  | 1 | TRUE | wye
53 | LV_928-12_0_4_load_46 | 59 | 0.0021503 | 0.00053891 | 0 | 0 |  | 1 | TRUE | wye
54 | LV_928-12_0_4_load_47 | 60 | 0.0021927 | 0.00054954 | 0 | 0 |  | 1 | TRUE | wye
55 | LV_928-12_0_4_load_48 | 61 | 0.0023421 | 0.00058697 | 0 | 0 |  | 1 | TRUE | wye
56 | LV_928-12_0_4_load_49 | 62 | 0.0044445 | 0.0011139 | 0 | 0 |  | 1 | TRUE | wye
57 | LV_928-12_0_4_load_50 | 63 | 0.0043839 | 0.0010987 | 0 | 0 |  | 1 | TRUE | wye
58 | LV_928-12_0_4_load_63 | 64 | 0.0022017 | 0.0005518 | 0 | 0 |  | 1 | TRUE | wye
59 | LV_928-12_0_4_load_75 | 65 | 0.0026951 | 0.00067545 | 0 | 0 |  | 1 | TRUE | wye
60 | LV_928-12_0_4_load_64 | 66 | 0.0020984 | 0.00052591 | 0 | 0 |  | 1 | TRUE | wye
61 | LV_928-12_0_4_load_53 | 67 | 0.0022288 | 0.00055858 | 0 | 0 |  | 1 | TRUE | wye
62 | LV_928-12_0_4_load_54 | 68 | 0.0038074 | 0.00095423 | 0 | 0 |  | 1 | TRUE | wye
63 | LV_928-12_0_4_load_59 | 70 | 0.0016083 | 0.00040308 | 0 | 0 |  | 1 | TRUE | wye
64 | LV_928-12_0_4_load_71 | 71 | 0.002108 | 0.00052831 | 0 | 0 |  | 1 | TRUE | wye
65 | LV_928-12_0_4_load_69 | 72 | 0.002634 | 0.00066014 | 0 | 0 |  | 1 | TRUE | wye
66 | LV_928-12_0_4_load_60 | 73 | 0.0028458 | 0.00071322 | 0 | 0 |  | 1 | TRUE | wye
67 | LV_928-12_0_4_load_62 | 74 | 0.0023911 | 0.00059926 | 0 | 0 |  | 1 | TRUE | wye
68 | LV_928-12_0_4_load_82 | 75 | 0.0015689 | 0.00039321 | 0 | 0 |  | 1 | TRUE | wye
69 | LV_928-12_0_4_load_83 | 76 | 0.0031056 | 0.00077834 | 0 | 0 |  | 1 | TRUE | wye
70 | LV_928-12_0_4_load_78 | 78 | 0.0023317 | 0.00058439 | 0 | 0 |  | 1 | TRUE | wye
71 | LV_928-12_0_4_load_65 | 79 | 0.0023798 | 0.00059644 | 0 | 0 |  | 1 | TRUE | wye
72 | LV_928-12_0_4_load_66 | 80 | 0.0024535 | 0.00061492 | 0 | 0 |  | 1 | TRUE | wye
73 | LV_928-12_0_4_load_67 | 81 | 0.0048155 | 0.0012069 | 0 | 0 |  | 1 | TRUE | wye
74 | LV_928-12_0_4_load_68 | 82 | 0.0023131 | 0.00057972 | 0 | 0 |  | 1 | TRUE | wye
75 | LV_928-12_0_4_load_70 | 83 | 0.0023326 | 0.0005846 | 0 | 0 |  | 1 | TRUE | wye
76 | LV_928-12_0_4_load_79 | 84 | 0.0021197 | 0.00053126 | 0 | 0 |  | 1 | TRUE | wye
77 | LV_928-12_0_4_load_81 | 85 | 0.0020685 | 0.00051841 | 0 | 0 |  | 1 | TRUE | wye
78 | LV_928-12_0_4_load_84 | 86 | 0.0012111 | 0.00030352 | 0 | 0 |  | 1 | TRUE | wye
79 | LV_928-12_0_4_load_85 | 87 | 0.0010038 | 0.00025158 | 0 | 0 |  | 1 | TRUE | wye
80 | LV_928-12_0_4_load_86 | 88 | 0.0011696 | 0.00029312 | 0 | 0 |  | 1 | TRUE | wye
81 | LV_928-12_0_4_load_87 | 90 | 0.0010317 | 0.00025856 | 0 | 0 |  | 1 | TRUE | wye
82 | LV_928-12_0_4_load_98 | 91 | 0.0012934 | 0.00032416 | 0 | 0 |  | 1 | TRUE | wye
83 | LV_928-12_0_4_load_88 | 93 | 0.0012041 | 0.00030179 | 0 | 0 |  | 1 | TRUE | wye
84 | LV_928-12_0_4_load_89 | 94 | 0.0010998 | 0.00027564 | 0 | 0 |  | 1 | TRUE | wye
85 | LV_928-12_0_4_load_99 | 95 | 0.00094147 | 0.00023595 | 0 | 0 |  | 1 | TRUE | wye
86 | LV_928-12_0_4_load_100 | 96 | 0.00047226 | 0.00011836 | 0 | 0 |  | 1 | TRUE | wye
87 | LV_928-12_0_4_load_96 | 97 | 0.0021127 | 0.00052948 | 0 | 0 |  | 1 | TRUE | wye
88 | LV_928-12_0_4_load_92 | 98 | 0.0039453 | 0.00098879 | 0 | 0 |  | 1 | TRUE | wye
89 | LV_928-12_0_4_load_94 | 99 | 0.0033459 | 0.00083855 | 0 | 0 |  | 1 | TRUE | wye
90 | LV_928-12_0_4_load_95 | 100 | 0.0038952 | 0.00097624 | 0 | 0 |  | 1 | TRUE | wye
91 | LV_928-12_0_4_load_101 | 101 | 0.0025486 | 0.00063874 | 0 | 0 |  | 1 | TRUE | wye
92 | LV_928-12_0_4_load_102 | 102 | 0.0021497 | 0.00053877 | 0 | 0 |  | 1 | TRUE | wye

## ext_grid
| name | bus | vm_pu | va_degree | slack_weight | in_service
0 |  | 31 | 1 | 0 | 1 | TRUE

## line
| name | std_type | from_bus | to_bus | length_km | r_ohm_per_km | x_ohm_per_km | c_nf_per_km | g_us_per_km | max_i_ka | df | parallel | type | in_service
0 | LV_928-12_0_4_line_0 |  | 0 | 1 | 0.054292 | 0.125 | 0.08 | 261 | 0 | 0.364 | 1 | 1 | cs | TRUE
1 | LV_928-12_0_4_line_1 |  | 0 | 2 | 0.17194 | 0.125 | 0.08 | 261 | 0 | 0.364 | 1 | 1 | cs | TRUE
2 | LV_928-12_0_4_line_2 |  | 1 | 3 | 0.016112 | 0.125 | 0.08 | 261 | 0 | 0.364 | 1 | 1 | cs | TRUE
3 | LV_928-12_0_4_line_3 |  | 2 | 4 | 0.075418 | 0.125 | 0.08 | 261 | 0 | 0.364 | 1 | 1 | cs | TRUE
4 | LV_928-12_0_4_line_4 |  | 3 | 5 | 0.014281 | 0.125 | 0.08 | 261 | 0 | 0.364 | 1 | 1 | cs | TRUE
5 | LV_928-12_0_4_line_5 |  | 4 | 7 | 0.13876 | 0.125 | 0.08 | 261 | 0 | 0.364 | 1 | 1 | cs | TRUE
6 | LV_928-12_0_4_line_6 |  | 5 | 6 | 0.052886 | 0.125 | 0.08 | 261 | 0 | 0.364 | 1 | 1 | cs | TRUE
7 | LV_928-12_0_4_line_7 |  | 7 | 8 | 0.10374 | 0.125 | 0.08 | 261 | 0 | 0.364 | 1 | 2 | cs | TRUE
8 | LV_928-12_0_4_line_8 |  | 7 | 9 | 0.0062592 | 0.125 | 0.08 | 261 | 0 | 0.364 | 1 | 2 | cs | TRUE
9 | LV_928-12_0_4_line_9 |  | 8 | 74 | 0.079194 | 0.125 | 0.08 | 261 | 0 | 0.364 | 1 | 2 | cs | TRUE
10 | LV_928-12_0_4_line_10 |  | 9 | 83 | 0.0053691 | 0.125 | 0.08 | 261 | 0 | 0.364 | 1 | 2 | cs | TRUE
11 | LV_928-12_0_4_line_11 |  | 10 | 11 | 0.012165 | 0.125 | 0.08 | 261 | 0 | 0.364 | 1 | 1 | cs | TRUE
12 | LV_928-12_0_4_line_12 |  | 10 | 12 | 0.0048679 | 0.125 | 0.08 | 261 | 0 | 0.364 | 1 | 1 | cs | TRUE
13 | LV_928-12_0_4_line_13 |  | 11 | 13 | 0.0069124 | 0.125 | 0.08 | 261 | 0 | 0.364 | 1 | 1 | cs | TRUE
14 | LV_928-12_0_4_line_14 |  | 12 | 14 | 0.0061749 | 0.125 | 0.08 | 261 | 0 | 0.364 | 1 | 1 | cs | TRUE
15 | LV_928-12_0_4_line_15 |  | 13 | 15 | 0.0026134 | 0.125 | 0.08 | 261 | 0 | 0.364 | 1 | 1 | cs | TRUE
16 | LV_928-12_0_4_line_16 |  | 14 | 16 | 0.003864 | 0.125 | 0.08 | 261 | 0 | 0.364 | 1 | 1 | cs | TRUE
17 | LV_928-12_0_4_line_17 |  | 15 | 17 | 0.011502 | 0.125 | 0.08 | 261 | 0 | 0.364 | 1 | 1 | cs | TRUE
18 | LV_928-12_0_4_line_18 |  | 16 | 18 | 0.0051848 | 0.125 | 0.08 | 261 | 0 | 0.364 | 1 | 2 | cs | TRUE
19 | LV_928-12_0_4_line_19 |  | 17 | 19 | 0.0070386 | 0.125 | 0.08 | 261 | 0 | 0.364 | 1 | 1 | cs | TRUE
20 | LV_928-12_0_4_line_20 |  | 18 | 20 | 0.0072946 | 0.125 | 0.08 | 261 | 0 | 0.364 | 1 | 2 | cs | TRUE
21 | LV_928-12_0_4_line_21 |  | 19 | 21 | 0.00010941 | 0.125 | 0.08 | 261 | 0 | 0.364 | 1 | 1 | cs | TRUE
22 | LV_928-12_0_4_line_22 |  | 20 | 27 | 0.010835 | 0.125 | 0.08 | 261 | 0 | 0.364 | 1 | 2 | cs | TRUE
23 | LV_928-12_0_4_line_23 |  | 21 | 22 | 0.003375 | 0.125 | 0.08 | 261 | 0 | 0.364 | 1 | 1 | cs | TRUE
24 | LV_928-12_0_4_line_24 |  | 22 | 23 | 0.0010569 | 0.125 | 0.08 | 261 | 0 | 0.364 | 1 | 1 | cs | TRUE
25 | LV_928-12_0_4_line_25 |  | 23 | 24 | 0.0069627 | 0.125 | 0.08 | 261 | 0 | 0.364 | 1 | 1 | cs | TRUE
26 | LV_928-12_0_4_line_26 |  | 24 | 25 | 0.0035667 | 0.125 | 0.08 | 261 | 0 | 0.364 | 1 | 1 | cs | TRUE
27 | LV_928-12_0_4_line_27 |  | 25 | 26 | 0.0097069 | 0.125 | 0.08 | 261 | 0 | 0.364 | 1 | 1 | cs | TRUE
28 | LV_928-12_0_4_line_28 |  | 27 | 28 | 7.9117e-05 | 0.125 | 0.08 | 261 | 0 | 0.364 | 1 | 2 | cs | TRUE
29 | LV_928-12_0_4_line_29 |  | 28 | 30 | 0.0040143 | 0.125 | 0.08 | 261 | 0 | 0.364 | 1 | 2 | cs | TRUE
30 | LV_928-12_0_4_line_30 |  | 29 | 30 | 9.9145e-06 | 0.125 | 0.08 | 261 | 0 | 0.364 | 1 | 2 | cs | TRUE
31 | LV_928-12_0_4_line_31 |  | 29 | 31 | 0.0031099 | 0.125 | 0.08 | 261 | 0 | 0.364 | 1 | 2 | cs | TRUE
32 | LV_928-12_0_4_line_32 |  | 31 | 32 | 0.013546 | 0.125 | 0.08 | 261 | 0 | 0.364 | 1 | 2 | cs | TRUE
33 | LV_928-12_0_4_line_33 |  | 32 | 33 | 0.019116 | 0.125 | 0.08 | 261 | 0 | 0.364 | 1 | 2 | cs | TRUE
34 | LV_928-12_0_4_line_34 |  | 33 | 34 | 0.00015991 | 0.125 | 0.08 | 261 | 0 | 0.364 | 1 | 2 | cs | TRUE
35 | LV_928-12_0_4_line_35 |  | 34 | 35 | 0.0031394 | 0.125 | 0.08 | 261 | 0 | 0.364 | 1 | 2 | cs | TRUE
36 | LV_928-12_0_4_line_36 |  | 35 | 71 | 0.0024903 | 0.125 | 0.08 | 261 | 0 | 0.364 | 1 | 2 | cs | TRUE
37 | LV_928-12_0_4_line_37 |  | 36 | 37 | 0.0094521 | 0.125 | 0.08 | 261 | 0 | 0.364 | 1 | 1 | cs | TRUE
38 | LV_928-12_0_4_line_38 |  | 37 | 38 | 0.0085002 | 0.125 | 0.08 | 261 | 0 | 0.364 | 1 | 1 | cs | TRUE
39 | LV_928-12_0_4_line_39 |  | 38 | 39 | 0.01033 | 0.125 | 0.08 | 261 | 0 | 0.364 | 1 | 1 | cs | TRUE
40 | LV_928-12_0_4_line_40 |  | 39 | 40 | 0.007588 | 0.125 | 0.08 | 261 | 0 | 0.364 | 1 | 1 | cs | TRUE
41 | LV_928-12_0_4_line_41 |  | 40 | 41 | 0.024423 | 0.125 | 0.08 | 261 | 0 | 0.364 | 1 | 1 | cs | TRUE
42 | LV_928-12_0_4_line_42 |  | 41 | 73 | 0.0099937 | 0.125 | 0.08 | 261 | 0 | 0.364 | 1 | 1 | cs | TRUE
43 | LV_928-12_0_4_line_43 |  | 41 | 69 | 0.008527 | 0.125 | 0.08 | 261 | 0 | 0.364 | 1 | 1 | cs | TRUE
44 | LV_928-12_0_4_line_44 |  | 42 | 43 | 0.0066323 | 0.125 | 0.08 | 261 | 0 | 0.364 | 1 | 1 | cs | TRUE
45 | LV_928-12_0_4_line_45 |  | 42 | 44 | 0.0026302 | 0.125 | 0.08 | 261 | 0 | 0.364 | 1 | 1 | cs | TRUE
46 | LV_928-12_0_4_line_46 |  | 43 | 45 | 0.0071976 | 0.125 | 0.08 | 261 | 0 | 0.364 | 1 | 1 | cs | TRUE
47 | LV_928-12_0_4_line_47 |  | 44 | 46 | 0.01036 | 0.125 | 0.08 | 261 | 0 | 0.364 | 1 | 1 | cs | TRUE
48 | LV_928-12_0_4_line_48 |  | 44 | 47 | 0.011713 | 0.125 | 0.08 | 261 | 0 | 0.364 | 1 | 1 | cs | TRUE
49 | LV_928-12_0_4_line_49 |  | 45 | 48 | 0.015431 | 0.125 | 0.08 | 261 | 0 | 0.364 | 1 | 1 | cs | TRUE
50 | LV_928-12_0_4_line_50 |  | 46 | 49 | 0.0013264 | 0.125 | 0.08 | 261 | 0 | 0.364 | 1 | 1 | cs | TRUE
51 | LV_928-12_0_4_line_51 |  | 47 | 50 | 0.012808 | 0.125 | 0.08 | 261 | 0 | 0.364 | 1 | 1 | cs | TRUE
52 | LV_928-12_0_4_line_52 |  | 48 | 51 | 0.0055194 | 0.125 | 0.08 | 261 | 0 | 0.364 | 1 | 1 | cs | TRUE
53 | LV_928-12_0_4_line_53 |  | 49 | 52 | 0.0057654 | 0.125 | 0.08 | 261 | 0 | 0.364 | 1 | 1 | cs | TRUE
54 | LV_928-12_0_4_line_54 |  | 50 | 53 | 0.0060242 | 0.125 | 0.08 | 261 | 0 | 0.364 | 1 | 1 | cs | TRUE
55 | LV_928-12_0_4_line_55 |  | 51 | 54 | 0.0062324 | 0.125 | 0.08 | 261 | 0 | 0.364 | 1 | 1 | cs | TRUE
56 | LV_928-12_0_4_line_56 |  | 52 | 55 | 0.0073255 | 0.125 | 0.08 | 261 | 0 | 0.364 | 1 | 1 | cs | TRUE
57 | LV_928-12_0_4_line_57 |  | 53 | 56 | 0.020593 | 0.125 | 0.08 | 261 | 0 | 0.364 | 1 | 1 | cs | TRUE
58 | LV_928-12_0_4_line_58 |  | 54 | 67 | 0.017935 | 0.125 | 0.08 | 261 | 0 | 0.364 | 1 | 1 | cs | TRUE
59 | LV_928-12_0_4_line_59 |  | 55 | 65 | 0.011405 | 0.125 | 0.08 | 261 | 0 | 0.364 | 1 | 1 | cs | TRUE
60 | LV_928-12_0_4_line_60 |  | 56 | 98 | 0.00565 | 0.125 | 0.08 | 261 | 0 | 0.364 | 1 | 1 | cs | TRUE
61 | LV_928-12_0_4_line_61 |  | 57 | 58 | 0.013321 | 0.125 | 0.08 | 261 | 0 | 0.364 | 1 | 1 | cs | TRUE
62 | LV_928-12_0_4_line_62 |  | 57 | 59 | 0.0066588 | 0.125 | 0.08 | 261 | 0 | 0.364 | 1 | 1 | cs | TRUE
63 | LV_928-12_0_4_line_63 |  | 58 | 60 | 0.006669 | 0.125 | 0.08 | 261 | 0 | 0.364 | 1 | 1 | cs | TRUE
64 | LV_928-12_0_4_line_64 |  | 59 | 61 | 0.013017 | 0.125 | 0.08 | 261 | 0 | 0.364 | 1 | 1 | cs | TRUE
65 | LV_928-12_0_4_line_65 |  | 60 | 62 | 0.0070285 | 0.125 | 0.08 | 261 | 0 | 0.364 | 1 | 1 | cs | TRUE
66 | LV_928-12_0_4_line_66 |  | 61 | 63 | 0.0014534 | 0.125 | 0.08 | 261 | 0 | 0.364 | 1 | 1 | cs | TRUE
67 | LV_928-12_0_4_line_67 |  | 62 | 64 | 0.0036651 | 0.125 | 0.08 | 261 | 0 | 0.364 | 1 | 1 | cs | TRUE
68 | LV_928-12_0_4_line_68 |  | 63 | 65 | 0.005378 | 0.125 | 0.08 | 261 | 0 | 0.364 | 1 | 1 | cs | TRUE
69 | LV_928-12_0_4_line_69 |  | 64 | 66 | 0.006831 | 0.125 | 0.08 | 261 | 0 | 0.364 | 1 | 1 | cs | TRUE
70 | LV_928-12_0_4_line_70 |  | 66 | 77 | 0.0033356 | 0.125 | 0.08 | 261 | 0 | 0.364 | 1 | 1 | cs | TRUE
71 | LV_928-12_0_4_line_71 |  | 67 | 68 | 0.0030798 | 0.125 | 0.08 | 261 | 0 | 0.364 | 1 | 1 | cs | TRUE
72 | LV_928-12_0_4_line_72 |  | 68 | 69 | 0.020001 | 0.125 | 0.08 | 261 | 0 | 0.364 | 1 | 2 | cs | TRUE
73 | LV_928-12_0_4_line_73 |  | 69 | 70 | 0.018007 | 0.125 | 0.08 | 261 | 0 | 0.364 | 1 | 2 | cs | TRUE
74 | LV_928-12_0_4_line_74 |  | 70 | 74 | 0.0086364 | 0.125 | 0.08 | 261 | 0 | 0.364 | 1 | 2 | cs | TRUE
75 | LV_928-12_0_4_line_75 |  | 71 | 72 | 3.0723e-05 | 0.125 | 0.08 | 261 | 0 | 0.364 | 1 | 2 | cs | TRUE
76 | LV_928-12_0_4_line_76 |  | 72 | 81 | 0.0068142 | 0.125 | 0.08 | 261 | 0 | 0.364 | 1 | 2 | cs | TRUE
77 | LV_928-12_0_4_line_77 |  | 73 | 75 | 0.0194 | 0.125 | 0.08 | 261 | 0 | 0.364 | 1 | 1 | cs | TRUE
78 | LV_928-12_0_4_line_78 |  | 75 | 76 | 0.0008952 | 0.125 | 0.08 | 261 | 0 | 0.364 | 1 | 1 | cs | TRUE
79 | LV_928-12_0_4_line_79 |  | 76 | 86 | 0.036542 | 0.125 | 0.08 | 261 | 0 | 0.364 | 1 | 1 | cs | TRUE
80 | LV_928-12_0_4_line_80 |  | 77 | 78 | 0.0095752 | 0.125 | 0.08 | 261 | 0 | 0.364 | 1 | 1 | cs | TRUE
81 | LV_928-12_0_4_line_81 |  | 78 | 84 | 0.009488 | 0.125 | 0.08 | 261 | 0 | 0.364 | 1 | 1 | cs | TRUE
82 | LV_928-12_0_4_line_82 |  | 79 | 80 | 0.010009 | 0.125 | 0.08 | 261 | 0 | 0.364 | 1 | 2 | cs | TRUE
83 | LV_928-12_0_4_line_83 |  | 79 | 81 | 0.0048933 | 0.125 | 0.08 | 261 | 0 | 0.364 | 1 | 2 | cs | TRUE
84 | LV_928-12_0_4_line_84 |  | 80 | 82 | 0.0059003 | 0.125 | 0.08 | 261 | 0 | 0.364 | 1 | 2 | cs | TRUE
85 | LV_928-12_0_4_line_85 |  | 82 | 83 | 0.0059669 | 0.125 | 0.08 | 261 | 0 | 0.364 | 1 | 2 | cs | TRUE
86 | LV_928-12_0_4_line_86 |  | 84 | 85 | 0.006324 | 0.125 | 0.08 | 261 | 0 | 0.364 | 1 | 1 | cs | TRUE
87 | LV_928-12_0_4_line_87 |  | 86 | 87 | 0.011129 | 0.125 | 0.08 | 261 | 0 | 0.364 | 1 | 1 | cs | TRUE
88 | LV_928-12_0_4_line_88 |  | 86 | 88 | 0.014752 | 0.125 | 0.08 | 261 | 0 | 0.364 | 1 | 1 | cs | TRUE
89 | LV_928-12_0_4_line_89 |  | 87 | 89 | 0.023496 | 0.125 | 0.08 | 261 | 0 | 0.364 | 1 | 1 | cs | TRUE
90 | LV_928-12_0_4_line_90 |  | 88 | 90 | 0.016843 | 0.125 | 0.08 | 261 | 0 | 0.364 | 1 | 1 | cs | TRUE
91 | LV_928-12_0_4_line_91 |  | 89 | 91 | 0.0080432 | 0.125 | 0.08 | 261 | 0 | 0.364 | 1 | 1 | cs | TRUE
92 | LV_928-12_0_4_line_92 |  | 89 | 92 | 0.037579 | 0.125 | 0.08 | 261 | 0 | 0.364 | 1 | 1 | cs | TRUE
93 | LV_928-12_0_4_line_93 |  | 90 | 93 | 0.00060329 | 0.125 | 0.08 | 261 | 0 | 0.364 | 1 | 1 | cs | TRUE
94 | LV_928-12_0_4_line_94 |  | 91 | 96 | 0.010444 | 0.125 | 0.08 | 261 | 0 | 0.364 | 1 | 1 | cs | TRUE
95 | LV_928-12_0_4_line_95 |  | 92 | 97 | 0.034909 | 0.125 | 0.08 | 261 | 0 | 0.364 | 1 | 1 | cs | TRUE
96 | LV_928-12_0_4_line_96 |  | 93 | 94 | 0.022454 | 0.125 | 0.08 | 261 | 0 | 0.364 | 1 | 1 | cs | TRUE
97 | LV_928-12_0_4_line_97 |  | 94 | 95 | 0.008097 | 0.125 | 0.08 | 261 | 0 | 0.364 | 1 | 1 | cs | TRUE
98 | LV_928-12_0_4_line_98 |  | 96 | 102 | 0.011434 | 0.125 | 0.08 | 261 | 0 | 0.364 | 1 | 1 | cs | TRUE
99 | LV_928-12_0_4_line_99 |  | 98 | 99 | 0.0089706 | 0.125 | 0.08 | 261 | 0 | 0.364 | 1 | 1 | cs | TRUE
100 | LV_928-12_0_4_line_100 |  | 99 | 100 | 0.0056044 | 0.125 | 0.08 | 261 | 0 | 0.364 | 1 | 1 | cs | TRUE
101 | LV_928-12_0_4_line_101 |  | 100 | 101 | 0.010327 | 0.125 | 0.08 | 261 | 0 | 0.364 | 1 | 1 | cs | TRUE

## trafo
| name | std_type | hv_bus | lv_bus | sn_mva | vn_hv_kv | vn_lv_kv | vk_percent | vkr_percent | pfe_kw | i0_percent | shift_degree | tap_side | tap_neutral | tap_min | tap_max | tap_step_percent | tap_step_degree | tap_pos | tap_phase_shifter | parallel | df | in_service
0 | LV_928-12_0_4_trafo_25 | 0.63 MVA 20/0.4 kV | 103 | 31 | 0.63 | 20 | 0.4 | 6 | 1.206 | 1.65 | 0.2619 | 150 | hv | 0 | -2 | 2 | 2.5 | 0 | 0 | FALSE | 1 | 1 | TRUE

## line_geodata
| x0 | y0 | x1 | y1 | x2 | y2 | x3 | y3 | x4 | y4 | x5 | y5
0 | 2612987.8951 | 1181788.5616 | 2612992.2826 | 1181734.4468
1 | 2612992.2826 | 1181734.4468 | 2613013.4418 | 1181563.8123
2 | 2612987.8951 | 1181788.5616 | 2612972.3341 | 1181784.3831
3 | 2612937.8978 | 1181560.0587 | 2613013.4418 | 1181563.8123
4 | 2612972.3341 | 1181784.3831 | 2612958.5421 | 1181780.6796
5 | 2612807.3158 | 1181513.1134 | 2612937.8978 | 1181560.0587
6 | 2612923.4608 | 1181757.8739 | 2612919.9521 | 1181770.3172 | 2612958.5421 | 1181780.6796
7 | 2612842.0074 | 1181418.3474 | 2612842.8675 | 1181430.411 | 2612831.6932 | 1181478.0894 | 2612814.1841 | 1181502.8316 | 2612807.8106 | 1181512.3118 | 2612807.3158 | 1181513.1134
8 | 2612804.0284 | 1181518.4398 | 2612807.3158 | 1181513.1134
9 | 2612842.0074 | 1181418.3474 | 2612835.3959 | 1181424.7922 | 2612828.388 | 1181430.9248 | 2612820.1215 | 1181436.3878 | 2612811.2933 | 1181440.2488 | 2612772.1066 | 1181452.6584
10 | 2612804.0284 | 1181518.4398 | 2612801.2085 | 1181523.0087
11 | 2612763.7967 | 1181634.2143 | 2612763.7967 | 1181634.2143 | 2612758.6162 | 1181645.2211
12 | 2612765.2199 | 1181629.5591 | 2612763.7967 | 1181634.2143
13 | 2612755.6726 | 1181651.4754 | 2612758.6162 | 1181645.2211
14 | 2612765.2199 | 1181629.5591 | 2612767.0252 | 1181623.654
15 | 2612755.6726 | 1181651.4754 | 2612754.5597 | 1181653.84
16 | 2612768.1549 | 1181619.9589 | 2612767.0252 | 1181623.654
17 | 2612754.5597 | 1181653.84 | 2612749.6617 | 1181664.2467
18 | 2612769.6708 | 1181615.0006 | 2612768.1549 | 1181619.9589
19 | 2612746.6643 | 1181670.6151 | 2612749.6617 | 1181664.2467
20 | 2612769.6708 | 1181615.0006 | 2612771.8034 | 1181608.0247
21 | 2612746.6177 | 1181670.7141 | 2612746.6643 | 1181670.6151
22 | 2612774.9713 | 1181597.6628 | 2612771.8034 | 1181608.0247
23 | 2612746.6177 | 1181670.7141 | 2612745.1805 | 1181673.7678
24 | 2612744.7304 | 1181674.7241 | 2612745.1805 | 1181673.7678
25 | 2612744.7304 | 1181674.7241 | 2612741.7653 | 1181681.0239
26 | 2612740.2465 | 1181684.251 | 2612741.7653 | 1181681.0239
27 | 2612736.1128 | 1181693.0337 | 2612740.2465 | 1181684.251
28 | 2612774.9713 | 1181597.6628 | 2612774.9944 | 1181597.5871
29 | 2612776.1681 | 1181593.7482 | 2612774.9944 | 1181597.5871
30 | 2612776.1681 | 1181593.7482 | 2612776.171 | 1181593.7387
31 | 2612777.0802 | 1181590.7647 | 2612776.171 | 1181593.7387
32 | 2612781.0405 | 1181577.8109 | 2612777.0802 | 1181590.7647
33 | 2612781.0405 | 1181577.8109 | 2612781.4209 | 1181576.5665 | 2612786.6529 | 1181559.5371
34 | 2612786.6529 | 1181559.5371 | 2612786.6998 | 1181559.3842
35 | 2612787.6218 | 1181556.3832 | 2612786.6998 | 1181559.3842
36 | 2612788.3532 | 1181554.0028 | 2612787.6218 | 1181556.3832
37 | 2612724.9665 | 1181422.5597 | 2612734.2774 | 1181424.1871
38 | 2612742.6507 | 1181425.6507 | 2612734.2774 | 1181424.1871
39 | 2612752.8264 | 1181427.4293 | 2612742.6507 | 1181425.6507
40 | 2612752.8264 | 1181427.4293 | 2612749.6929 | 1181434.34
41 | 2612739.6073 | 1181456.583 | 2612749.6929 | 1181434.34
42 | 2612739.6073 | 1181456.583 | 2612733.3088 | 1181455.9026 | 2612729.6715 | 1181455.509
43 | 2612746.8066 | 1181461.0116 | 2612743.9178 | 1181458.5042 | 2612739.6073 | 1181456.583
44 | 2612697.9626 | 1181525.7188 | 2612701.4705 | 1181520.0901
45 | 2612696.5715 | 1181527.951 | 2612697.9626 | 1181525.7188
46 | 2612705.2774 | 1181513.9816 | 2612701.4705 | 1181520.0901
47 | 2612696.5715 | 1181527.951 | 2612691.3653 | 1181536.9082
48 | 2612696.5715 | 1181527.951 | 2612688.4737 | 1181525.9218 | 2612685.1276 | 1181525.5633
49 | 2612713.4388 | 1181500.886 | 2612705.2774 | 1181513.9816
50 | 2612690.6988 | 1181538.055 | 2612691.3653 | 1181536.9082
51 | 2612672.3921 | 1181524.1988 | 2612685.1276 | 1181525.5633
52 | 2612716.358 | 1181496.2018 | 2612713.4388 | 1181500.886
53 | 2612687.8016 | 1181543.0397 | 2612690.6988 | 1181538.055
54 | 2612672.3921 | 1181524.1988 | 2612666.4022 | 1181523.557
55 | 2612716.358 | 1181496.2018 | 2612719.6544 | 1181490.9125
56 | 2612687.8016 | 1181543.0397 | 2612685.4587 | 1181547.0707 | 2612684.2328 | 1181549.4348
57 | 2612645.9268 | 1181521.3633 | 2612645.9268 | 1181521.3633 | 2612666.4022 | 1181523.557
58 | 2612729.3379 | 1181475.818 | 2612729.2651 | 1181475.9044 | 2612722.2551 | 1181486.7396 | 2612719.6544 | 1181490.9125
59 | 2612684.2328 | 1181549.4348 | 2612678.9823 | 1181559.5597
60 | 2612645.9268 | 1181521.3633 | 2612640.8664 | 1181523.8762
61 | 2612667.322 | 1181583.3602 | 2612661.6197 | 1181595.3986
62 | 2612667.322 | 1181583.3602 | 2612670.1726 | 1181577.3424
63 | 2612658.7648 | 1181601.4257 | 2612661.6197 | 1181595.3986
64 | 2612675.8375 | 1181565.6242 | 2612674.5175 | 1181568.1697 | 2612670.1726 | 1181577.3424
65 | 2612658.7648 | 1181601.4257 | 2612655.756 | 1181607.7776
66 | 2612675.8375 | 1181565.6242 | 2612676.5066 | 1181564.334
67 | 2612655.756 | 1181607.7776 | 2612654.1871 | 1181611.0899
68 | 2612676.5066 | 1181564.334 | 2612678.9823 | 1181559.5597
69 | 2612651.2628 | 1181617.2633 | 2612654.1871 | 1181611.0899
70 | 2612649.8349 | 1181620.2779 | 2612651.2628 | 1181617.2633
71 | 2612731.323 | 1181473.4633 | 2612729.3379 | 1181475.818
72 | 2612746.8066 | 1181461.0116 | 2612738.9918 | 1181465.9754 | 2612733.6058 | 1181470.7553 | 2612731.323 | 1181473.4633
73 | 2612746.8066 | 1181461.0116 | 2612763.8996 | 1181455.3472
74 | 2612772.1066 | 1181452.6584 | 2612770.0066 | 1181453.3234 | 2612763.8996 | 1181455.3472
75 | 2612788.3532 | 1181554.0028 | 2612788.3622 | 1181553.9734
76 | 2612788.3622 | 1181553.9734 | 2612788.9641 | 1181552.0143 | 2612790.2872 | 1181547.437
77 | 2612710.3839 | 1181453.422 | 2612729.6715 | 1181455.509
78 | 2612710.3839 | 1181453.422 | 2612709.4939 | 1181453.3257
79 | 2612673.1639 | 1181449.3947 | 2612709.4939 | 1181453.3257
80 | 2612649.8349 | 1181620.2779 | 2612645.997 | 1181629.0503
81 | 2612642.3018 | 1181637.7851 | 2612642.7989 | 1181636.3603 | 2612645.997 | 1181629.0503
82 | 2612792.2556 | 1181542.957 | 2612796.2818 | 1181533.7931
83 | 2612792.2556 | 1181542.957 | 2612790.2872 | 1181547.437 | 2612790.2872 | 1181547.437
84 | 2612798.6551 | 1181528.3912 | 2612796.2818 | 1181533.7931
85 | 2612798.6551 | 1181528.3912 | 2612800.5541 | 1181524.069 | 2612801.2085 | 1181523.0087
86 | 2612642.3018 | 1181637.7851 | 2612640.2189 | 1181643.7562
87 | 2612673.1639 | 1181449.3947 | 2612672.9517 | 1181438.2676
88 | 2612673.1639 | 1181449.3947 | 2612658.5394 | 1181447.4617
89 | 2612672.5037 | 1181414.7755 | 2612672.9517 | 1181438.2676
90 | 2612658.5394 | 1181447.4617 | 2612642.5661 | 1181445.3505 | 2612641.838 | 1181445.2839
91 | 2612672.5037 | 1181414.7755 | 2612680.4359 | 1181416.1069
92 | 2612671.926 | 1181377.2106 | 2612672.5037 | 1181414.7755
93 | 2612641.838 | 1181445.2839 | 2612641.2372 | 1181445.2289
94 | 2612690.7356 | 1181417.8356 | 2612680.4359 | 1181416.1069
95 | 2612671.926 | 1181377.2106 | 2612706.0494 | 1181384.5765
96 | 2612618.8766 | 1181443.1824 | 2612641.2372 | 1181445.2289
97 | 2612618.8766 | 1181443.1824 | 2612610.8133 | 1181442.4444
98 | 2612690.7356 | 1181417.8356 | 2612702.0115 | 1181419.7282
99 | 2612640.578 | 1181532.8421 | 2612640.8664 | 1181523.8762 | 2612640.8664 | 1181523.8762
100 | 2612640.578 | 1181532.8421 | 2612640.3978 | 1181538.4436
101 | 2612640.0658 | 1181548.7651 | 2612640.3978 | 1181538.4436

## bus_geodata
| x | y | coords
0 | 2612992.2826 | 1181734.4468
1 | 2612987.8951 | 1181788.5616
2 | 2613013.4418 | 1181563.8123
3 | 2612972.3341 | 1181784.3831
4 | 2612937.8978 | 1181560.0587
5 | 2612958.5421 | 1181780.6796
6 | 2612923.4608 | 1181757.8739
7 | 2612807.3158 | 1181513.1134
8 | 2612842.0074 | 1181418.3474
9 | 2612804.0284 | 1181518.4398
10 | 2612763.7967 | 1181634.2143
11 | 2612758.6162 | 1181645.2211
12 | 2612765.2199 | 1181629.5591
13 | 2612755.6726 | 1181651.4754
14 | 2612767.0252 | 1181623.654
15 | 2612754.5597 | 1181653.84
16 | 2612768.1549 | 1181619.9589
17 | 2612749.6617 | 1181664.2467
18 | 2612769.6708 | 1181615.0006
19 | 2612746.6643 | 1181670.6151
20 | 2612771.8034 | 1181608.0247
21 | 2612746.6177 | 1181670.7141
22 | 2612745.1805 | 1181673.7678
23 | 2612744.7304 | 1181674.7241
24 | 2612741.7653 | 1181681.0239
25 | 2612740.2465 | 1181684.251
26 | 2612736.1128 | 1181693.0337
27 | 2612774.9713 | 1181597.6628
28 | 2612774.9944 | 1181597.5871
29 | 2612776.171 | 1181593.7387
30 | 2612776.1681 | 1181593.7482
31 | 2612777.0802 | 1181590.7647
32 | 2612781.0405 | 1181577.8109
33 | 2612786.6529 | 1181559.5371
34 | 2612786.6998 | 1181559.3842
35 | 2612787.6218 | 1181556.3832
36 | 2612724.9665 | 1181422.5597
37 | 2612734.2774 | 1181424.1871
38 | 2612742.6507 | 1181425.6507
39 | 2612752.8264 | 1181427.4293
40 | 2612749.6929 | 1181434.34
41 | 2612739.6073 | 1181456.583
42 | 2612697.9626 | 1181525.7188
43 | 2612701.4705 | 1181520.0901
44 | 2612696.5715 | 1181527.951
45 | 2612705.2774 | 1181513.9816
46 | 2612691.3653 | 1181536.9082
47 | 2612685.1276 | 1181525.5633
48 | 2612713.4388 | 1181500.886
49 | 2612690.6988 | 1181538.055
50 | 2612672.3921 | 1181524.1988
51 | 2612716.358 | 1181496.2018
52 | 2612687.8016 | 1181543.0397
53 | 2612666.4022 | 1181523.557
54 | 2612719.6544 | 1181490.9125
55 | 2612684.2328 | 1181549.4348
56 | 2612645.9268 | 1181521.3633
57 | 2612667.322 | 1181583.3602
58 | 2612661.6197 | 1181595.3986
59 | 2612670.1726 | 1181577.3424
60 | 2612658.7648 | 1181601.4257
61 | 2612675.8375 | 1181565.6242
62 | 2612655.756 | 1181607.7776
63 | 2612676.5066 | 1181564.334
64 | 2612654.1871 | 1181611.0899
65 | 2612678.9823 | 1181559.5597
66 | 2612651.2628 | 1181617.2633
67 | 2612729.3379 | 1181475.818
68 | 2612731.323 | 1181473.4633
69 | 2612746.8066 | 1181461.0116
70 | 2612763.8996 | 1181455.3472
71 | 2612788.3532 | 1181554.0028
72 | 2612788.3622 | 1181553.9734
73 | 2612729.6715 | 1181455.509
74 | 2612772.1066 | 1181452.6584
75 | 2612710.3839 | 1181453.422
76 | 2612709.4939 | 1181453.3257
77 | 2612649.8349 | 1181620.2779
78 | 2612645.997 | 1181629.0503
79 | 2612792.2556 | 1181542.957
80 | 2612796.2818 | 1181533.7931
81 | 2612790.2872 | 1181547.437
82 | 2612798.6551 | 1181528.3912
83 | 2612801.2085 | 1181523.0087
84 | 2612642.3018 | 1181637.7851
85 | 2612640.2189 | 1181643.7562
86 | 2612673.1639 | 1181449.3947
87 | 2612672.9517 | 1181438.2676
88 | 2612658.5394 | 1181447.4617
89 | 2612672.5037 | 1181414.7755
90 | 2612641.838 | 1181445.2839
91 | 2612680.4359 | 1181416.1069
92 | 2612671.926 | 1181377.2106
93 | 2612641.2372 | 1181445.2289
94 | 2612618.8766 | 1181443.1824
95 | 2612610.8133 | 1181442.4444
96 | 2612690.7356 | 1181417.8356
97 | 2612706.0494 | 1181384.5765
98 | 2612640.8664 | 1181523.8762
99 | 2612640.578 | 1181532.8421
100 | 2612640.3978 | 1181538.4436
101 | 2612640.0658 | 1181548.7651
102 | 2612702.0115 | 1181419.7282
103 | 2612842.0074 | 1181418.3474

## line_std_types
| c_nf_per_km | r_ohm_per_km | x_ohm_per_km | max_i_ka | type | q_mm2 | alpha | voltage_rating
NAYY 4x50 SE | 210 | 0.642 | 0.083 | 0.142 | cs | 50 | 0.00403 | LV
NAYY 4x120 SE | 264 | 0.225 | 0.08 | 0.242 | cs | 120 | 0.00403 | LV
NAYY 4x150 SE | 261 | 0.208 | 0.08 | 0.27 | cs | 150 | 0.00403 | LV
NA2XS2Y 1x95 RM/25 12/20 kV | 216 | 0.313 | 0.132 | 0.252 | cs | 95 | 0.00403 | MV
NA2XS2Y 1x185 RM/25 12/20 kV | 273 | 0.161 | 0.117 | 0.362 | cs | 185 | 0.00403 | MV
NA2XS2Y 1x240 RM/25 12/20 kV | 304 | 0.122 | 0.112 | 0.421 | cs | 240 | 0.00403 | MV
NA2XS2Y 1x95 RM/25 6/10 kV | 315 | 0.313 | 0.123 | 0.249 | cs | 95 | 0.00403 | MV
NA2XS2Y 1x185 RM/25 6/10 kV | 406 | 0.161 | 0.11 | 0.358 | cs | 185 | 0.00403 | MV
NA2XS2Y 1x240 RM/25 6/10 kV | 456 | 0.122 | 0.105 | 0.416 | cs | 240 | 0.00403 | MV
NA2XS2Y 1x150 RM/25 12/20 kV | 250 | 0.206 | 0.116 | 0.319 | cs | 150 | 0.00403 | MV
NA2XS2Y 1x120 RM/25 12/20 kV | 230 | 0.253 | 0.119 | 0.283 | cs | 120 | 0.00403 | MV
NA2XS2Y 1x70 RM/25 12/20 kV | 190 | 0.443 | 0.132 | 0.22 | cs | 70 | 0.00403 | MV
NA2XS2Y 1x150 RM/25 6/10 kV | 360 | 0.206 | 0.11 | 0.315 | cs | 150 | 0.00403 | MV
NA2XS2Y 1x120 RM/25 6/10 kV | 340 | 0.253 | 0.113 | 0.28 | cs | 120 | 0.00403 | MV
NA2XS2Y 1x70 RM/25 6/10 kV | 280 | 0.443 | 0.123 | 0.217 | cs | 70 | 0.00403 | MV
N2XS(FL)2Y 1x120 RM/35 64/110 kV | 112 | 0.153 | 0.166 | 0.366 | cs | 120 | 0.00393 | HV
N2XS(FL)2Y 1x185 RM/35 64/110 kV | 125 | 0.099 | 0.156 | 0.457 | cs | 185 | 0.00393 | HV
N2XS(FL)2Y 1x240 RM/35 64/110 kV | 135 | 0.075 | 0.149 | 0.526 | cs | 240 | 0.00393 | HV
N2XS(FL)2Y 1x300 RM/35 64/110 kV | 144 | 0.06 | 0.144 | 0.588 | cs | 300 | 0.00393 | HV
15-AL1/3-ST1A 0.4 | 11 | 1.8769 | 0.35 | 0.105 | ol | 16 | 0.00403 | LV
24-AL1/4-ST1A 0.4 | 11.25 | 1.2012 | 0.335 | 0.14 | ol | 24 | 0.00403 | LV
48-AL1/8-ST1A 0.4 | 12.2 | 0.5939 | 0.3 | 0.21 | ol | 48 | 0.00403 | LV
94-AL1/15-ST1A 0.4 | 13.2 | 0.306 | 0.29 | 0.35 | ol | 94 | 0.00403 | LV
34-AL1/6-ST1A 10.0 | 9.7 | 0.8342 | 0.36 | 0.17 | ol | 34 | 0.00403 | MV
48-AL1/8-ST1A 10.0 | 10.1 | 0.5939 | 0.35 | 0.21 | ol | 48 | 0.00403 | MV
70-AL1/11-ST1A 10.0 | 10.4 | 0.4132 | 0.339 | 0.29 | ol | 70 | 0.00403 | MV
94-AL1/15-ST1A 10.0 | 10.75 | 0.306 | 0.33 | 0.35 | ol | 94 | 0.00403 | MV
122-AL1/20-ST1A 10.0 | 11.1 | 0.2376 | 0.323 | 0.41 | ol | 122 | 0.00403 | MV
149-AL1/24-ST1A 10.0 | 11.25 | 0.194 | 0.315 | 0.47 | ol | 149 | 0.00403 | MV
34-AL1/6-ST1A 20.0 | 9.15 | 0.8342 | 0.382 | 0.17 | ol | 34 | 0.00403 | MV
48-AL1/8-ST1A 20.0 | 9.5 | 0.5939 | 0.372 | 0.21 | ol | 48 | 0.00403 | MV
70-AL1/11-ST1A 20.0 | 9.7 | 0.4132 | 0.36 | 0.29 | ol | 70 | 0.00403 | MV
94-AL1/15-ST1A 20.0 | 10 | 0.306 | 0.35 | 0.35 | ol | 94 | 0.00403 | MV
122-AL1/20-ST1A 20.0 | 10.3 | 0.2376 | 0.344 | 0.41 | ol | 122 | 0.00403 | MV
149-AL1/24-ST1A 20.0 | 10.5 | 0.194 | 0.337 | 0.47 | ol | 149 | 0.00403 | MV
184-AL1/30-ST1A 20.0 | 10.75 | 0.1571 | 0.33 | 0.535 | ol | 184 | 0.00403 | MV
243-AL1/39-ST1A 20.0 | 11 | 0.1188 | 0.32 | 0.645 | ol | 243 | 0.00403 | MV
48-AL1/8-ST1A 110.0 | 8 | 0.5939 | 0.46 | 0.21 | ol | 48 | 0.00403 | HV
70-AL1/11-ST1A 110.0 | 8.4 | 0.4132 | 0.45 | 0.29 | ol | 70 | 0.00403 | HV
94-AL1/15-ST1A 110.0 | 8.65 | 0.306 | 0.44 | 0.35 | ol | 94 | 0.00403 | HV
122-AL1/20-ST1A 110.0 | 8.5 | 0.2376 | 0.43 | 0.41 | ol | 122 | 0.00403 | HV
149-AL1/24-ST1A 110.0 | 8.75 | 0.194 | 0.41 | 0.47 | ol | 149 | 0.00403 | HV
184-AL1/30-ST1A 110.0 | 8.8 | 0.1571 | 0.4 | 0.535 | ol | 184 | 0.00403 | HV
243-AL1/39-ST1A 110.0 | 9 | 0.1188 | 0.39 | 0.645 | ol | 243 | 0.00403 | HV
305-AL1/39-ST1A 110.0 | 9.2 | 0.0949 | 0.38 | 0.74 | ol | 305 | 0.00403 | HV
490-AL1/64-ST1A 110.0 | 9.75 | 0.059 | 0.37 | 0.96 | ol | 490 | 0.00403 | HV
679-AL1/86-ST1A 110.0 | 9.95 | 0.042 | 0.36 | 1.15 | ol | 679 | 0.00403 | HV
490-AL1/64-ST1A 220.0 | 10 | 0.059 | 0.285 | 0.96 | ol | 490 | 0.00403 | HV
679-AL1/86-ST1A 220.0 | 11.7 | 0.042 | 0.275 | 1.15 | ol | 679 | 0.00403 | HV
490-AL1/64-ST1A 380.0 | 11 | 0.059 | 0.253 | 0.96 | ol | 490 | 0.00403 | HV
679-AL1/86-ST1A 380.0 | 14.6 | 0.042 | 0.25 | 1.15 | ol | 679 | 0.00403 | HV

## trafo_std_types
| i0_percent | pfe_kw | vkr_percent | sn_mva | vn_lv_kv | vn_hv_kv | vk_percent | shift_degree | vector_group | tap_side | tap_neutral | tap_min | tap_max | tap_step_degree | tap_step_percent | tap_phase_shifter
160 MVA 380/110 kV | 0.06 | 60 | 0.25 | 160 | 110 | 380 | 12.2 | 0 | Yy0 | hv | 0 | -9 | 9 | 0 | 1.5 | FALSE
100 MVA 220/110 kV | 0.06 | 55 | 0.26 | 100 | 110 | 220 | 12 | 0 | Yy0 | hv | 0 | -9 | 9 | 0 | 1.5 | FALSE
63 MVA 110/20 kV | 0.04 | 22 | 0.32 | 63 | 20 | 110 | 18 | 150 | YNd5 | hv | 0 | -9 | 9 | 0 | 1.5 | FALSE
40 MVA 110/20 kV | 0.05 | 18 | 0.34 | 40 | 20 | 110 | 16.2 | 150 | YNd5 | hv | 0 | -9 | 9 | 0 | 1.5 | FALSE
25 MVA 110/20 kV | 0.07 | 14 | 0.41 | 25 | 20 | 110 | 12 | 150 | YNd5 | hv | 0 | -9 | 9 | 0 | 1.5 | FALSE
63 MVA 110/10 kV | 0.04 | 22 | 0.32 | 63 | 10 | 110 | 18 | 150 | YNd5 | hv | 0 | -9 | 9 | 0 | 1.5 | FALSE
40 MVA 110/10 kV | 0.05 | 18 | 0.34 | 40 | 10 | 110 | 16.2 | 150 | YNd5 | hv | 0 | -9 | 9 | 0 | 1.5 | FALSE
25 MVA 110/10 kV | 0.07 | 14 | 0.41 | 25 | 10 | 110 | 12 | 150 | YNd5 | hv | 0 | -9 | 9 | 0 | 1.5 | FALSE
0.25 MVA 20/0.4 kV | 0.32 | 0.8 | 1.44 | 0.25 | 0.4 | 20 | 6 | 150 | Yzn5 | hv | 0 | -2 | 2 | 0 | 2.5 | FALSE
0.4 MVA 20/0.4 kV | 0.3375 | 1.35 | 1.425 | 0.4 | 0.4 | 20 | 6 | 150 | Dyn5 | hv | 0 | -2 | 2 | 0 | 2.5 | FALSE
0.63 MVA 20/0.4 kV | 0.2619 | 1.65 | 1.206 | 0.63 | 0.4 | 20 | 6 | 150 | Dyn5 | hv | 0 | -2 | 2 | 0 | 2.5 | FALSE
0.25 MVA 10/0.4 kV | 0.24 | 0.6 | 1.2 | 0.25 | 0.4 | 10 | 4 | 150 | Dyn5 | hv | 0 | -2 | 2 | 0 | 2.5 | FALSE
0.4 MVA 10/0.4 kV | 0.2375 | 0.95 | 1.325 | 0.4 | 0.4 | 10 | 4 | 150 | Dyn5 | hv | 0 | -2 | 2 | 0 | 2.5 | FALSE
0.63 MVA 10/0.4 kV | 0.1873 | 1.18 | 1.0794 | 0.63 | 0.4 | 10 | 4 | 150 | Dyn5 | hv | 0 | -2 | 2 | 0 | 2.5 | FALSE

## trafo3w_std_types
| sn_hv_mva | sn_mv_mva | sn_lv_mva | vn_hv_kv | vn_mv_kv | vn_lv_kv | vk_hv_percent | vk_mv_percent | vk_lv_percent | vkr_hv_percent | vkr_mv_percent | vkr_lv_percent | pfe_kw | i0_percent | shift_mv_degree | shift_lv_degree | vector_group | tap_side | tap_neutral | tap_min | tap_max | tap_step_percent
63/25/38 MVA 110/20/10 kV | 63 | 25 | 38 | 110 | 20 | 10 | 10.4 | 10.4 | 10.4 | 0.28 | 0.32 | 0.35 | 35 | 0.89 | 0 | 0 | YN0yn0yn0 | hv | 0 | -10 | 10 | 1.2
63/25/38 MVA 110/10/10 kV | 63 | 25 | 38 | 110 | 10 | 10 | 10.4 | 10.4 | 10.4 | 0.28 | 0.32 | 0.35 | 35 | 0.89 | 0 | 0 | YN0yn0yn0 | hv | 0 | -10 | 10 | 1.2

## fuse_std_types
| fuse_type | i_rated_a | t_avg | t_min | t_total | x_avg | x_min | x_total
HV 100A | HV 100A | 100 | 0 | [10.0, 3.64, 0.854, 0.281, 0.1, 0.0531, 0.022, 0.01] | [10.0, 4.267, 1.21, 0.403, 0.1, 0.058, 0.022, 0.01] | 0 | [300.0, 350.0, 450.0, 550.0, 700.0, 850.0, 1200.0, 1752.0] | [600.0, 700.0, 900.0, 1150.0, 1665.0, 2000.0, 3000.0, 4313.0]
HV 10A | HV 10A | 10 | 0 | [10.0, 1675.0, 0.344, 0.156, 0.1, 0.0417, 0.0171, 0.01] | [10.0, 1.3, 0.3, 0.155, 0.1, 0.0555, 0.023, 0.01] | 0 | [30.0, 32.0, 35.0, 37.0, 39.0, 50.0, 70.0, 88.0] | [60.0, 70.0, 80.0, 87.0, 94.0, 110.0, 150.0, 216.0]
HV 125A | HV 125A | 125 | 0 | [10.0, 1.82, 0.344, 0.1, 0.0467, 0.0269, 0.01] | [10.0, 2.478, 0.426, 0.1, 0.0427, 0.0211, 0.01] | 0 | [375.0, 500.0, 700.0, 925.0, 1200.0, 1500.0, 2341.0] | [750.0, 1000.0, 1500.0, 2200.0, 3000.0, 4000.0, 5765.0]
HV 160A | HV 160A | 160 | 0 | [10.0, 4.15, 1.03, 0.198, 0.1, 0.051, 0.0172, 0.01] | [10.0, 2.3, 0.734, 0.274, 0.1, 0.046, 0.0177, 0.01] | 0 | [480.0, 550.0, 700.0, 1000.0, 1260.0, 1600.0, 2500.0, 3227.0] | [960.0, 1300.0, 1700.0, 2200.0, 2996.0, 4000.0, 6000.0, 7946.0]
HV 16A | HV 16A | 16 | 0 | [10.0, 0.352, 0.164, 0.1, 0.0649, 0.0342, 0.01] | [10.0, 2.34, 0.722, 0.181, 0.1, 0.055, 0.0296, 0.01] | 0 | [48.0, 60.0, 65.0, 71.0, 80.0, 100.0, 162.0] | [96.0, 110.0, 125.0, 150.0, 168.0, 200.0, 250.0, 398.0]
HV 200A | HV 200A | 200 | 0 | [10.0, 4.267, 1.21, 0.403, 0.1, 0.058, 0.022, 0.01] | [10.0, 3.73, 1.654, 0.328, 0.1, 0.0531, 0.019, 0.01] | 0 | [600.0, 700.0, 900.0, 1150.0, 1665.0, 2000.0, 3000.0, 4313.0] | [1200.0, 1500.0, 1800.0, 2700.0, 3960.0, 5000.0, 7500.0, 10620.0]
HV 20A | HV 20A | 20 | 0 | [10.0, 1.3, 0.3, 0.155, 0.1, 0.0555, 0.023, 0.01] | [10.0, 1.3, 0.161, 0.1, 0.0611, 0.0399, 0.0141, 0.01] | 0 | [60.0, 70.0, 80.0, 87.0, 94.0, 110.0, 150.0, 216.0] | [120.0, 150.0, 200.0, 223.0, 260.0, 300.0, 450.0, 532.0]
HV 25A | HV 25A | 25 | 0 | [10.0, 2.512, 0.833, 0.299, 0.1, 0.0372, 0.0223, 0.01] | [10.0, 3.125, 0.597, 0.198, 0.1, 0.0378, 0.022, 0.01] | 0 | [75.0, 82.0, 90.0, 100.0, 124.0, 170.0, 200.0, 289.0] | [150.0, 170.0, 210.0, 250.0, 294.0, 400.0, 500.0, 711.0]
HV 31.5A | HV 31.5A | 31.5 | 0 | [10.0, 2.34, 0.722, 0.181, 0.1, 0.055, 0.0296, 0.01] | [10.0, 2.84, 0.368, 0.164, 0.1, 0.0621, 0.0378, 0.0195, 0.01] | 0 | [95.0, 110.0, 125.0, 150.0, 165.0, 200.0, 250.0, 390.0] | [189.0, 220.0, 300.0, 350.0, 393.0, 450.0, 530.0, 700.0, 960.0]
HV 40A | HV 40A | 40 | 0 | [10.0, 1.3, 0.161, 0.1, 0.0611, 0.0399, 0.0141, 0.01] | [10.0, 2.05, 0.369, 0.198, 0.1, 0.051, 0.0298, 0.01] | 0 | [120.0, 150.0, 200.0, 223.0, 260.0, 300.0, 450.0, 532.0] | [240.0, 300.0, 400.0, 450.0, 530.0, 650.0, 800.0, 1311.0]
HV 50A | HV 50A | 50 | 0 | [10.0, 3.215, 0.597, 0.198, 0.1, 0.0378, 0.022, 0.01] | [10.0, 3.64, 0.854, 0.281, 0.1, 0.0531, 0.022, 0.01] | 0 | [150.0, 170.0, 210.0, 250.0, 294.0, 400.0, 500.0, 711.0] | [300.0, 350.0, 450.0, 550.0, 700.0, 850.0, 1200.0, 1752.0]
HV 6.3A | HV 6.3A | 6.3 | 0 | [10.0, 1.39, 0.344, 0.168, 0.1, 0.056, 0.0263, 0.01] | [10.0, 1.711, 0.516, 0.198, 0.1, 0.0634, 0.0303, 0.01] | 0 | [19.0, 19.5, 20.4, 20.8, 22.0, 25.0, 32.0, 48.0] | [38.0, 40.0, 43.0, 48.0, 53.0, 60.0, 75.0, 118.0]
HV 63A | HV 63A | 63 | 0 | [10.0, 2.84, 0.368, 0.164, 0.1, 0.0621, 0.0378, 0.0195, 0.01] | [10.0, 1.82, 0.344, 0.1, 0.0467, 0.0269, 0.01] | 0 | [189.0, 220.0, 300.0, 350.0, 393.0, 450.0, 530.0, 700.0, 961.0] | [378.0, 500.0, 700.0, 934.0, 1200.0, 1500.0, 2366.0]
HV 80A | HV 80A | 80 | 0 | [10.0, 2.05, 0.369, 0.198, 0.1, 0.051, 0.0298, 0.01] | [10.0, 4.15, 1.03, 0.198, 0.1, 0.051, 0.0172, 0.01] | 0 | [240.0, 300.0, 400.0, 450.0, 530.0, 650.0, 800.0, 1311.0] | [480.0, 550.0, 700.0, 1000.0, 1260.0, 1600.0, 2500.0, 3227.0]
Siemens NH-1-100 | Siemens NH-1-100 | 100 | [5400.0, 2000.0, 400.0, 20.0, 1.0, 0.2, 0.012, 0.004] | 0 | 0 | [150.0, 190.0, 250.0, 430.0, 900.0, 1250.0, 2700.0, 3600.0] | 0 | 0
Siemens NH-1-125 | Siemens NH-1-125 | 125 | [4800.0, 120.0, 7.0, 0.1, 0.004] | 0 | 0 | [180.0, 400.0, 740.0, 2000.0, 4250.0] | 0 | 0
Siemens NH-1-16 | Siemens NH-1-16 | 16 | [4000.0, 400.0, 2.0, 0.1, 0.04, 0.01] | 0 | 0 | [26.0, 35.0, 75.0, 150.0, 200.0, 300.0] | 0 | 0
Siemens NH-1-160 | Siemens NH-1-160 | 160 | [4800.0, 120.0, 7.0, 0.1, 0.004] | 0 | 0 | [210.0, 500.0, 900.0, 2300.0, 5000.0] | 0 | 0
Siemens NH-1-25 | Siemens NH-1-25 | 25 | [4000.0, 1000.0, 10.0, 0.2, 0.02, 0.01] | 0 | 0 | [40.0, 50.0, 100.0, 210.0, 400.0, 500.0] | 0 | 0
Siemens NH-1-50 | Siemens NH-1-50 | 50 | [4000.0, 40.0, 4.0, 1.0, 0.02, 0.01] | 0 | 0 | [86.0, 200.0, 300.0, 400.0, 1000.0, 1280.0] | 0 | 0
Siemens NH-1-63 | Siemens NH-1-63 | 63 | [4000.0, 100.0, 10.0, 2.0, 0.04, 0.01] | 0 | 0 | [100.0, 200.0, 300.0, 400.0, 1000.0, 1500.0] | 0 | 0
Siemens NH-1-80 | Siemens NH-1-80 | 80 | [4800.0, 120.0, 7.0, 0.1, 0.01] | 0 | 0 | [150.58, 250.0, 450.0, 1150.0, 2470.0] | 0 | 0
Siemens NH-2-1000 | Siemens NH-2-1000 | 1000 | [4800.0, 120.0, 7.0, 0.1, 0.004] | 0 | 0 | [1900.0, 3500.0, 8400.0, 24000.0, 52000.0] | 0 | 0
Siemens NH-2-200 | Siemens NH-2-200 | 200 | [4800.0, 120.0, 7.0, 0.1, 0.004] | 0 | 0 | [280.0, 650.0, 1200.0, 3000.0, 7000.0] | 0 | 0
Siemens NH-2-224 | Siemens NH-2-224 | 224 | [4800.0, 120.0, 7.0, 0.2, 0.04, 0.004] | 0 | 0 | [400.0, 750.0, 1453.0, 3025.0, 4315.0, 7600.0] | 0 | 0
Siemens NH-2-250 | Siemens NH-2-250 | 250 | [4800.0, 120.0, 7.0, 0.1, 0.004] | 0 | 0 | [450.0, 800.0, 1650.0, 4000.0, 8500.0] | 0 | 0
Siemens NH-2-315 | Siemens NH-2-315 | 315 | [4800.0, 120.0, 7.0, 0.1, 0.004] | 0 | 0 | [550.0, 920.0, 1900.0, 5000.0, 11000.0] | 0 | 0
Siemens NH-2-355 | Siemens NH-2-355 | 355 | [4800.0, 120.0, 6.0, 0.1, 0.004] | 0 | 0 | [650.0, 1116.27, 2350.0, 5840.0, 12790.0] | 0 | 0
Siemens NH-2-400 | Siemens NH-2-400 | 400 | [4800.0, 120.0, 7.0, 0.1, 0.004] | 0 | 0 | [720.0, 1350.0, 2800.0, 6500.0, 15000.0] | 0 | 0
Siemens NH-2-425 | Siemens NH-2-425 | 425 | [4800.0, 120.0, 7.0, 0.1, 0.004] | 0 | 0 | [850.0, 1500.0, 3050.0, 7500.0, 16500.0] | 0 | 0
Siemens NH-2-630 | Siemens NH-2-630 | 630 | [4800.0, 120.0, 7.0, 0.1, 0.004] | 0 | 0 | [1200.0, 2000.0, 4800.0, 12000.0, 26000.0] | 0 | 0

## dtypes
| element | column | dtype
0 | bus | name | object
1 | bus | vn_kv | float64
2 | bus | type | object
3 | bus | zone | object
4 | bus | in_service | bool
5 | load | name | object
6 | load | bus | uint32
7 | load | p_mw | float64
8 | load | q_mvar | float64
9 | load | const_z_percent | float64
10 | load | const_i_percent | float64
11 | load | sn_mva | float64
12 | load | scaling | float64
13 | load | in_service | bool
14 | load | type | object
15 | ext_grid | name | object
16 | ext_grid | bus | uint32
17 | ext_grid | vm_pu | float64
18 | ext_grid | va_degree | float64
19 | ext_grid | slack_weight | float64
20 | ext_grid | in_service | bool
21 | line | name | object
22 | line | std_type | object
23 | line | from_bus | uint32
24 | line | to_bus | uint32
25 | line | length_km | float64
26 | line | r_ohm_per_km | float64
27 | line | x_ohm_per_km | float64
28 | line | c_nf_per_km | float64
29 | line | g_us_per_km | float64
30 | line | max_i_ka | float64
31 | line | df | float64
32 | line | parallel | uint32
33 | line | type | object
34 | line | in_service | bool
35 | trafo | name | object
36 | trafo | std_type | object
37 | trafo | hv_bus | uint32
38 | trafo | lv_bus | uint32
39 | trafo | sn_mva | float64
40 | trafo | vn_hv_kv | float64
41 | trafo | vn_lv_kv | float64
42 | trafo | vk_percent | float64
43 | trafo | vkr_percent | float64
44 | trafo | pfe_kw | float64
45 | trafo | i0_percent | float64
46 | trafo | shift_degree | float64
47 | trafo | tap_side | object
48 | trafo | tap_neutral | int32
49 | trafo | tap_min | int32
50 | trafo | tap_max | int32
51 | trafo | tap_step_percent | float64
52 | trafo | tap_step_degree | float64
53 | trafo | tap_pos | int32
54 | trafo | tap_phase_shifter | bool
55 | trafo | parallel | uint32
56 | trafo | df | float64
57 | trafo | in_service | bool
58 | line_geodata | coords | object
59 | bus_geodata | x | float64
60 | bus_geodata | y | float64
61 | bus_geodata | coords | object

## parameters
| version | format_version | converged | OPF_converged | name | f_hz | sn_mva
0 | 2.14.6 | 2.14.0 | FALSE | FALSE |  | 50 | 1