## bus
| name | vn_kv | type | zone | in_service
0 | bus_LV_928-15_0_5_node_0 | 0.4 | n |  | TRUE
1 | bus_LV_928-15_0_5_node_1 | 0.4 | n |  | TRUE
2 | bus_LV_928-15_0_5_node_2 | 0.4 | n |  | TRUE
3 | bus_LV_928-15_0_5_node_3 | 0.4 | n |  | TRUE
4 | bus_LV_928-15_0_5_node_4 | 0.4 | n |  | TRUE
5 | bus_LV_928-15_0_5_node_23 | 0.4 | n |  | TRUE
6 | bus_LV_928-15_0_5_node_22 | 0.4 | n |  | TRUE
7 | bus_LV_928-15_0_5_node_8 | 0.4 | n |  | TRUE
8 | bus_LV_928-15_0_5_node_47 | 0.4 | n |  | TRUE
9 | bus_LV_928-15_0_5_node_6 | 0.4 | n |  | TRUE
10 | bus_LV_928-15_0_5_node_46 | 0.4 | n |  | TRUE
11 | bus_LV_928-15_0_5_node_5 | 0.4 | n |  | TRUE
12 | bus_LV_928-15_0_5_node_9 | 0.4 | n |  | TRUE
13 | bus_LV_928-15_0_5_node_42 | 0.4 | n |  | TRUE
14 | bus_LV_928-15_0_5_node_48 | 0.4 | n |  | TRUE
15 | bus_LV_928-15_0_5_node_38 | 0.4 | n |  | TRUE
16 | bus_LV_928-15_0_5_node_39 | 0.4 | n |  | TRUE
17 | bus_LV_928-15_0_5_node_41 | 0.4 | n |  | TRUE
18 | bus_LV_928-15_0_5_node_10 | 0.4 | n |  | TRUE
19 | bus_LV_928-15_0_5_node_11 | 0.4 | n |  | TRUE
20 | bus_LV_928-15_0_5_node_12 | 0.4 | n |  | TRUE
21 | bus_LV_928-15_0_5_node_13 | 0.4 | n |  | TRUE
22 | bus_LV_928-15_0_5_node_14 | 0.4 | n |  | TRUE
23 | bus_LV_928-15_0_5_node_19 | 0.4 | n |  | TRUE
24 | bus_LV_928-15_0_5_node_20 | 0.4 | n |  | TRUE
25 | bus_LV_928-15_0_5_node_21 | 0.4 | n |  | TRUE
26 | bus_LV_928-15_0_5_node_28 | 0.4 | n |  | TRUE
27 | bus_LV_928-15_0_5_node_27 | 0.4 | n |  | TRUE
28 | bus_LV_928-15_0_5_node_53 | 0.4 | n |  | TRUE
29 | bus_LV_928-15_0_5_node_64 | 0.4 | n |  | TRUE
30 | bus_LV_928-15_0_5_node_15 | 0.4 | n |  | TRUE
31 | bus_LV_928-15_0_5_node_16 | 0.4 | n |  | TRUE
32 | bus_LV_928-15_0_5_node_17 | 0.4 | n |  | TRUE
33 | bus_LV_928-15_0_5_node_18 | 0.4 | n |  | TRUE
34 | bus_LV_928-15_0_5_node_37 | 0.4 | n |  | TRUE
35 | bus_LV_928-15_0_5_node_36 | 0.4 | n |  | TRUE
36 | bus_LV_928-15_0_5_node_54 | 0.4 | n |  | TRUE
37 | bus_LV_928-15_0_5_node_63 | 0.4 | n |  | TRUE
38 | bus_LV_928-15_0_5_node_24 | 0.4 | n |  | TRUE
39 | bus_LV_928-15_0_5_node_25 | 0.4 | n |  | TRUE
40 | bus_LV_928-15_0_5_node_26 | 0.4 | n |  | TRUE
41 | bus_LV_928-15_0_5_node_67 | 0.4 | n |  | TRUE
42 | bus_LV_928-15_0_5_node_68 | 0.4 | n |  | TRUE
43 | bus_LV_928-15_0_5_node_29 | 0.4 | n |  | TRUE
44 | bus_LV_928-15_0_5_node_30 | 0.4 | n |  | TRUE
45 | bus_LV_928-15_0_5_node_31 | 0.4 | n |  | TRUE
46 | bus_LV_928-15_0_5_node_32 | 0.4 | n |  | TRUE
47 | bus_LV_928-15_0_5_node_33 | 0.4 | n |  | TRUE
48 | bus_LV_928-15_0_5_node_34 | 0.4 | n |  | TRUE
49 | bus_LV_928-15_0_5_node_35 | 0.4 | n |  | TRUE
50 | bus_LV_928-15_0_5_node_40 | 0.4 | n |  | TRUE
51 | bus_LV_928-15_0_5_node_43 | 0.4 | n |  | TRUE
52 | bus_LV_928-15_0_5_node_44 | 0.4 | n |  | TRUE
53 | bus_LV_928-15_0_5_node_45 | 0.4 | n |  | TRUE
54 | bus_LV_928-15_0_5_node_49 | 0.4 | n |  | TRUE
55 | bus_LV_928-15_0_5_node_50 | 0.4 | n |  | TRUE
56 | bus_LV_928-15_0_5_node_51 | 0.4 | n |  | TRUE
57 | bus_LV_928-15_0_5_node_52 | 0.4 | n |  | TRUE
58 | bus_LV_928-15_0_5_node_61 | 0.4 | n |  | TRUE
59 | bus_LV_928-15_0_5_node_62 | 0.4 | n |  | TRUE
60 | bus_LV_928-15_0_5_node_55 | 0.4 | n |  | TRUE
61 | bus_LV_928-15_0_5_node_66 | 0.4 | n |  | TRUE
62 | bus_LV_928-15_0_5_node_65 | 0.4 | n |  | TRUE
63 | bus_LV_928-15_0_5_node_56 | 0.4 | n |  | TRUE
64 | bus_LV_928-15_0_5_node_57 | 0.4 | n |  | TRUE
65 | bus_LV_928-15_0_5_node_58 | 0.4 | n |  | TRUE
66 | bus_LV_928-15_0_5_node_59 | 0.4 | n |  | TRUE
67 | bus_LV_928-15_0_5_node_60 | 0.4 | n |  | TRUE
68 | bus_MV_93_0_node_56 | 20 | n |  | TRUE

## load
| name | bus | p_mw | q_mvar | const_z_percent | const_i_percent | sn_mva | scaling | in_service | type
0 | LV_928-15_0_5_load_0 | 0 | 0.001454 | 0.00036441 | 0 | 0 |  | 1 | TRUE | wye
1 | LV_928-15_0_5_load_1 | 1 | 0.0051453 | 0.0012895 | 0 | 0 |  | 1 | TRUE | wye
2 | LV_928-15_0_5_load_2 | 2 | 0.017461 | 0.0043761 | 0 | 0 |  | 1 | TRUE | wye
3 | LV_928-15_0_5_load_23 | 5 | 0.00054576 | 0.00013678 | 0 | 0 |  | 1 | TRUE | wye
4 | LV_928-15_0_5_load_22 | 6 | 0.0013809 | 0.00034608 | 0 | 0 |  | 1 | TRUE | wye
5 | LV_928-15_0_5_load_8 | 7 | 0.012545 | 0.003144 | 0 | 0 |  | 1 | TRUE | wye
6 | LV_928-15_0_5_load_47 | 8 | 0.0090029 | 0.0022563 | 0 | 0 |  | 1 | TRUE | wye
7 | LV_928-15_0_5_load_46 | 10 | 0.0089525 | 0.0022437 | 0 | 0 |  | 1 | TRUE | wye
8 | LV_928-15_0_5_load_5 | 11 | 0.0097027 | 0.0024317 | 0 | 0 |  | 1 | TRUE | wye
9 | LV_928-15_0_5_load_42 | 13 | 0.033435 | 0.0083797 | 0 | 0 |  | 1 | TRUE | wye
10 | LV_928-15_0_5_load_48 | 14 | 0.040924 | 0.010257 | 0 | 0 |  | 1 | TRUE | wye
11 | LV_928-15_0_5_load_38 | 15 | 0.067915 | 0.017021 | 0 | 0 |  | 1 | TRUE | wye
12 | LV_928-15_0_5_load_39 | 16 | 0.0044646 | 0.0011189 | 0 | 0 |  | 1 | TRUE | wye
13 | LV_928-15_0_5_load_41 | 17 | 0.022655 | 0.0056779 | 0 | 0 |  | 1 | TRUE | wye
14 | LV_928-15_0_5_load_10 | 18 | 0.0068727 | 0.0017225 | 0 | 0 |  | 1 | TRUE | wye
15 | LV_928-15_0_5_load_11 | 19 | 0.0066182 | 0.0016587 | 0 | 0 |  | 1 | TRUE | wye
16 | LV_928-15_0_5_load_12 | 20 | 0.00525 | 0.0013158 | 0 | 0 |  | 1 | TRUE | wye
17 | LV_928-15_0_5_load_13 | 21 | 0.0083519 | 0.0020932 | 0 | 0 |  | 1 | TRUE | wye
18 | LV_928-15_0_5_load_19 | 23 | 0.0047091 | 0.0011802 | 0 | 0 |  | 1 | TRUE | wye
19 | LV_928-15_0_5_load_20 | 24 | 0.0023377 | 0.00058589 | 0 | 0 |  | 1 | TRUE | wye
20 | LV_928-15_0_5_load_21 | 25 | 0.0055606 | 0.0013936 | 0 | 0 |  | 1 | TRUE | wye
21 | LV_928-15_0_5_load_28 | 26 | 0.00373 | 0.00093482 | 0 | 0 |  | 1 | TRUE | wye
22 | LV_928-15_0_5_load_27 | 27 | 0.0059327 | 0.0014869 | 0 | 0 |  | 1 | TRUE | wye
23 | LV_928-15_0_5_load_53 | 28 | 0.0043698 | 0.0010952 | 0 | 0 |  | 1 | TRUE | wye
24 | LV_928-15_0_5_load_64 | 29 | 0.0040873 | 0.0010244 | 0 | 0 |  | 1 | TRUE | wye
25 | LV_928-15_0_5_load_15 | 30 | 0.011185 | 0.0028032 | 0 | 0 |  | 1 | TRUE | wye
26 | LV_928-15_0_5_load_16 | 31 | 0.0017111 | 0.00042885 | 0 | 0 |  | 1 | TRUE | wye
27 | LV_928-15_0_5_load_17 | 32 | 0.038017 | 0.009528 | 0 | 0 |  | 1 | TRUE | wye
28 | LV_928-15_0_5_load_18 | 33 | 0.010722 | 0.0026871 | 0 | 0 |  | 1 | TRUE | wye
29 | LV_928-15_0_5_load_37 | 34 | 0.015958 | 0.0039994 | 0 | 0 |  | 1 | TRUE | wye
30 | LV_928-15_0_5_load_36 | 35 | 0.012261 | 0.0030729 | 0 | 0 |  | 1 | TRUE | wye
31 | LV_928-15_0_5_load_54 | 36 | 0.0017451 | 0.00043735 | 0 | 0 |  | 1 | TRUE | wye
32 | LV_928-15_0_5_load_63 | 37 | 0.0049281 | 0.0012351 | 0 | 0 |  | 1 | TRUE | wye
33 | LV_928-15_0_5_load_25 | 39 | 0.0039243 | 0.00098353 | 0 | 0 |  | 1 | TRUE | wye
34 | LV_928-15_0_5_load_26 | 40 | 0.0039993 | 0.0010023 | 0 | 0 |  | 1 | TRUE | wye
35 | LV_928-15_0_5_load_68 | 42 | 0.005691 | 0.0014263 | 0 | 0 |  | 1 | TRUE | wye
36 | LV_928-15_0_5_load_29 | 43 | 0.0057165 | 0.0014327 | 0 | 0 |  | 1 | TRUE | wye
37 | LV_928-15_0_5_load_30 | 44 | 0.0063838 | 0.0015999 | 0 | 0 |  | 1 | TRUE | wye
38 | LV_928-15_0_5_load_32 | 46 | 0.002971 | 0.00074461 | 0 | 0 |  | 1 | TRUE | wye
39 | LV_928-15_0_5_load_33 | 47 | 0.0076196 | 0.0019097 | 0 | 0 |  | 1 | TRUE | wye
40 | LV_928-15_0_5_load_34 | 48 | 0.0036366 | 0.00091142 | 0 | 0 |  | 1 | TRUE | wye
41 | LV_928-15_0_5_load_35 | 49 | 0.0014991 | 0.00037571 | 0 | 0 |  | 1 | TRUE | wye
42 | LV_928-15_0_5_load_40 | 50 | 0.0048303 | 0.0012106 | 0 | 0 |  | 1 | TRUE | wye
43 | LV_928-15_0_5_load_43 | 51 | 0.0044017 | 0.0011032 | 0 | 0 |  | 1 | TRUE | wye
44 | LV_928-15_0_5_load_44 | 52 | 0.0037578 | 0.00094178 | 0 | 0 |  | 1 | TRUE | wye
45 | LV_928-15_0_5_load_45 | 53 | 0.013321 | 0.0033386 | 0 | 0 |  | 1 | TRUE | wye
46 | LV_928-15_0_5_load_49 | 54 | 0.0031256 | 0.00078336 | 0 | 0 |  | 1 | TRUE | wye
47 | LV_928-15_0_5_load_50 | 55 | 0.0028558 | 0.00071572 | 0 | 0 |  | 1 | TRUE | wye
48 | LV_928-15_0_5_load_51 | 56 | 0.0034757 | 0.00087109 | 0 | 0 |  | 1 | TRUE | wye
49 | LV_928-15_0_5_load_52 | 57 | 0.0032411 | 0.00081229 | 0 | 0 |  | 1 | TRUE | wye
50 | LV_928-15_0_5_load_61 | 58 | 0.0017152 | 0.00042987 | 0 | 0 |  | 1 | TRUE | wye
51 | LV_928-15_0_5_load_62 | 59 | 0.0018001 | 0.00045114 | 0 | 0 |  | 1 | TRUE | wye
52 | LV_928-15_0_5_load_55 | 60 | 0.0028132 | 0.00070506 | 0 | 0 |  | 1 | TRUE | wye
53 | LV_928-15_0_5_load_56 | 63 | 0.0030555 | 0.00076578 | 0 | 0 |  | 1 | TRUE | wye
54 | LV_928-15_0_5_load_57 | 64 | 0.0027766 | 0.00069588 | 0 | 0 |  | 1 | TRUE | wye
55 | LV_928-15_0_5_load_58 | 65 | 0.0027683 | 0.00069381 | 0 | 0 |  | 1 | TRUE | wye
56 | LV_928-15_0_5_load_59 | 66 | 0.0027297 | 0.00068413 | 0 | 0 |  | 1 | TRUE | wye
57 | LV_928-15_0_5_load_60 | 67 | 0.0026095 | 0.000654 | 0 | 0 |  | 1 | TRUE | wye

## ext_grid
| name | bus | vm_pu | va_degree | slack_weight | in_service
0 |  | 14 | 1 | 0 | 1 | TRUE

## line
| name | std_type | from_bus | to_bus | length_km | r_ohm_per_km | x_ohm_per_km | c_nf_per_km | g_us_per_km | max_i_ka | df | parallel | type | in_service
0 | LV_928-15_0_5_line_0 |  | 0 | 1 | 0.0098082 | 0.125 | 0.08 | 261 | 0 | 0.364 | 1 | 1 | cs | TRUE
1 | LV_928-15_0_5_line_1 |  | 0 | 2 | 0.0069488 | 0.125 | 0.08 | 261 | 0 | 0.364 | 1 | 1 | cs | TRUE
2 | LV_928-15_0_5_line_2 |  | 1 | 3 | 0.0058462 | 0.125 | 0.08 | 261 | 0 | 0.364 | 1 | 1 | cs | TRUE
3 | LV_928-15_0_5_line_3 |  | 2 | 4 | 0.01918 | 0.125 | 0.08 | 261 | 0 | 0.364 | 1 | 1 | cs | TRUE
4 | LV_928-15_0_5_line_4 |  | 3 | 7 | 0.019353 | 0.125 | 0.08 | 261 | 0 | 0.364 | 1 | 1 | cs | TRUE
5 | LV_928-15_0_5_line_5 |  | 4 | 8 | 0.025897 | 0.125 | 0.08 | 261 | 0 | 0.364 | 1 | 2 | cs | TRUE
6 | LV_928-15_0_5_line_6 |  | 4 | 5 | 0.028459 | 0.125 | 0.08 | 261 | 0 | 0.364 | 1 | 1 | cs | TRUE
7 | LV_928-15_0_5_line_7 |  | 5 | 6 | 0.0028672 | 0.125 | 0.08 | 261 | 0 | 0.364 | 1 | 1 | cs | TRUE
8 | LV_928-15_0_5_line_8 |  | 6 | 38 | 0.03331 | 0.125 | 0.08 | 261 | 0 | 0.364 | 1 | 1 | cs | TRUE
9 | LV_928-15_0_5_line_9 |  | 7 | 9 | 0.025765 | 0.125 | 0.08 | 261 | 0 | 0.364 | 1 | 1 | cs | TRUE
10 | LV_928-15_0_5_line_10 |  | 8 | 10 | 0.0038884 | 0.125 | 0.08 | 261 | 0 | 0.364 | 1 | 3 | cs | TRUE
11 | LV_928-15_0_5_line_11 |  | 9 | 12 | 0.007882 | 0.125 | 0.08 | 261 | 0 | 0.364 | 1 | 1 | cs | TRUE
12 | LV_928-15_0_5_line_12 |  | 9 | 11 | 0.033538 | 0.125 | 0.08 | 261 | 0 | 0.364 | 1 | 1 | cs | TRUE
13 | LV_928-15_0_5_line_13 |  | 10 | 53 | 0.0094675 | 0.125 | 0.08 | 261 | 0 | 0.364 | 1 | 3 | cs | TRUE
14 | LV_928-15_0_5_line_14 |  | 12 | 13 | 0.041924 | 0.125 | 0.08 | 261 | 0 | 0.364 | 1 | 1 | cs | TRUE
15 | LV_928-15_0_5_line_15 |  | 13 | 17 | 0.026886 | 0.125 | 0.08 | 261 | 0 | 0.364 | 1 | 1 | cs | TRUE
16 | LV_928-15_0_5_line_16 |  | 14 | 15 | 0.023693 | 0.125 | 0.08 | 261 | 0 | 0.364 | 1 | 2 | cs | TRUE
17 | LV_928-15_0_5_line_17 |  | 14 | 16 | 0.013492 | 0.125 | 0.08 | 261 | 0 | 0.364 | 1 | 3 | cs | TRUE
18 | LV_928-15_0_5_line_18 |  | 15 | 35 | 0.014065 | 0.125 | 0.08 | 261 | 0 | 0.364 | 1 | 1 | cs | TRUE
19 | LV_928-15_0_5_line_19 |  | 16 | 51 | 0.00050636 | 0.125 | 0.08 | 261 | 0 | 0.364 | 1 | 3 | cs | TRUE
20 | LV_928-15_0_5_line_20 |  | 17 | 50 | 0.027036 | 0.125 | 0.08 | 261 | 0 | 0.364 | 1 | 1 | cs | TRUE
21 | LV_928-15_0_5_line_21 |  | 18 | 19 | 0.010541 | 0.125 | 0.08 | 261 | 0 | 0.364 | 1 | 1 | cs | TRUE
22 | LV_928-15_0_5_line_22 |  | 19 | 20 | 0.025033 | 0.125 | 0.08 | 261 | 0 | 0.364 | 1 | 1 | cs | TRUE
23 | LV_928-15_0_5_line_23 |  | 20 | 21 | 0.0014691 | 0.125 | 0.08 | 261 | 0 | 0.364 | 1 | 1 | cs | TRUE
24 | LV_928-15_0_5_line_24 |  | 21 | 22 | 0.0448 | 0.125 | 0.08 | 261 | 0 | 0.364 | 1 | 1 | cs | TRUE
25 | LV_928-15_0_5_line_25 |  | 22 | 23 | 0.033407 | 0.125 | 0.08 | 261 | 0 | 0.364 | 1 | 1 | cs | TRUE
26 | LV_928-15_0_5_line_26 |  | 22 | 24 | 0.0047275 | 0.125 | 0.08 | 261 | 0 | 0.364 | 1 | 1 | cs | TRUE
27 | LV_928-15_0_5_line_27 |  | 22 | 25 | 0.0029442 | 0.125 | 0.08 | 261 | 0 | 0.364 | 1 | 1 | cs | TRUE
28 | LV_928-15_0_5_line_28 |  | 23 | 26 | 0.020953 | 0.125 | 0.08 | 261 | 0 | 0.364 | 1 | 1 | cs | TRUE
29 | LV_928-15_0_5_line_29 |  | 23 | 27 | 0.011661 | 0.125 | 0.08 | 261 | 0 | 0.364 | 1 | 1 | cs | TRUE
30 | LV_928-15_0_5_line_30 |  | 24 | 28 | 0.027445 | 0.125 | 0.08 | 261 | 0 | 0.364 | 1 | 1 | cs | TRUE
31 | LV_928-15_0_5_line_31 |  | 25 | 29 | 0.032471 | 0.125 | 0.08 | 261 | 0 | 0.364 | 1 | 1 | cs | TRUE
32 | LV_928-15_0_5_line_32 |  | 28 | 36 | 0.010578 | 0.125 | 0.08 | 261 | 0 | 0.364 | 1 | 1 | cs | TRUE
33 | LV_928-15_0_5_line_33 |  | 29 | 37 | 0.0013254 | 0.125 | 0.08 | 261 | 0 | 0.364 | 1 | 1 | cs | TRUE
34 | LV_928-15_0_5_line_34 |  | 30 | 31 | 0.039648 | 0.125 | 0.08 | 261 | 0 | 0.364 | 1 | 1 | cs | TRUE
35 | LV_928-15_0_5_line_35 |  | 30 | 32 | 0.0045176 | 0.125 | 0.08 | 261 | 0 | 0.364 | 1 | 1 | cs | TRUE
36 | LV_928-15_0_5_line_36 |  | 32 | 33 | 0.028037 | 0.125 | 0.08 | 261 | 0 | 0.364 | 1 | 1 | cs | TRUE
37 | LV_928-15_0_5_line_37 |  | 33 | 34 | 0.0051105 | 0.125 | 0.08 | 261 | 0 | 0.364 | 1 | 1 | cs | TRUE
38 | LV_928-15_0_5_line_38 |  | 34 | 35 | 0.01441 | 0.125 | 0.08 | 261 | 0 | 0.364 | 1 | 1 | cs | TRUE
39 | LV_928-15_0_5_line_39 |  | 36 | 60 | 0.022385 | 0.125 | 0.08 | 261 | 0 | 0.364 | 1 | 1 | cs | TRUE
40 | LV_928-15_0_5_line_40 |  | 37 | 39 | 0.0086445 | 0.125 | 0.08 | 261 | 0 | 0.364 | 1 | 1 | cs | TRUE
41 | LV_928-15_0_5_line_41 |  | 38 | 39 | 0.022767 | 0.125 | 0.08 | 261 | 0 | 0.364 | 1 | 1 | cs | TRUE
42 | LV_928-15_0_5_line_42 |  | 38 | 40 | 0.014385 | 0.125 | 0.08 | 261 | 0 | 0.364 | 1 | 1 | cs | TRUE
43 | LV_928-15_0_5_line_43 |  | 40 | 41 | 0.039355 | 0.125 | 0.08 | 261 | 0 | 0.364 | 1 | 1 | cs | TRUE
44 | LV_928-15_0_5_line_44 |  | 41 | 42 | 0.049767 | 0.125 | 0.08 | 261 | 0 | 0.364 | 1 | 1 | cs | TRUE
45 | LV_928-15_0_5_line_45 |  | 43 | 44 | 0.029155 | 0.125 | 0.08 | 261 | 0 | 0.364 | 1 | 1 | cs | TRUE
46 | LV_928-15_0_5_line_46 |  | 43 | 45 | 0.021844 | 0.125 | 0.08 | 261 | 0 | 0.364 | 1 | 1 | cs | TRUE
47 | LV_928-15_0_5_line_47 |  | 44 | 46 | 0.00014968 | 0.125 | 0.08 | 261 | 0 | 0.364 | 1 | 1 | cs | TRUE
48 | LV_928-15_0_5_line_48 |  | 45 | 47 | 0.020286 | 0.125 | 0.08 | 261 | 0 | 0.364 | 1 | 1 | cs | TRUE
49 | LV_928-15_0_5_line_49 |  | 45 | 48 | 0.043995 | 0.125 | 0.08 | 261 | 0 | 0.364 | 1 | 1 | cs | TRUE
50 | LV_928-15_0_5_line_50 |  | 46 | 49 | 0.024488 | 0.125 | 0.08 | 261 | 0 | 0.364 | 1 | 1 | cs | TRUE
51 | LV_928-15_0_5_line_51 |  | 48 | 50 | 0.0042144 | 0.125 | 0.08 | 261 | 0 | 0.364 | 1 | 1 | cs | TRUE
52 | LV_928-15_0_5_line_52 |  | 51 | 52 | 0.011596 | 0.125 | 0.08 | 261 | 0 | 0.364 | 1 | 3 | cs | TRUE
53 | LV_928-15_0_5_line_53 |  | 52 | 53 | 0.0086333 | 0.125 | 0.08 | 261 | 0 | 0.364 | 1 | 3 | cs | TRUE
54 | LV_928-15_0_5_line_54 |  | 54 | 55 | 0.013982 | 0.125 | 0.08 | 261 | 0 | 0.364 | 1 | 1 | cs | TRUE
55 | LV_928-15_0_5_line_55 |  | 54 | 56 | 0.00013189 | 0.125 | 0.08 | 261 | 0 | 0.364 | 1 | 1 | cs | TRUE
56 | LV_928-15_0_5_line_56 |  | 55 | 57 | 0.0038121 | 0.125 | 0.08 | 261 | 0 | 0.364 | 1 | 1 | cs | TRUE
57 | LV_928-15_0_5_line_57 |  | 57 | 58 | 0.0080941 | 0.125 | 0.08 | 261 | 0 | 0.364 | 1 | 1 | cs | TRUE
58 | LV_928-15_0_5_line_58 |  | 58 | 59 | 0.0063518 | 0.125 | 0.08 | 261 | 0 | 0.364 | 1 | 1 | cs | TRUE
59 | LV_928-15_0_5_line_59 |  | 59 | 62 | 0.026298 | 0.125 | 0.08 | 261 | 0 | 0.364 | 1 | 1 | cs | TRUE
60 | LV_928-15_0_5_line_60 |  | 59 | 66 | 0.015807 | 0.125 | 0.08 | 261 | 0 | 0.364 | 1 | 1 | cs | TRUE
61 | LV_928-15_0_5_line_61 |  | 60 | 61 | 0.040702 | 0.125 | 0.08 | 261 | 0 | 0.364 | 1 | 1 | cs | TRUE
62 | LV_928-15_0_5_line_62 |  | 61 | 62 | 0.040555 | 0.125 | 0.08 | 261 | 0 | 0.364 | 1 | 1 | cs | TRUE
63 | LV_928-15_0_5_line_63 |  | 63 | 64 | 0.0097946 | 0.125 | 0.08 | 261 | 0 | 0.364 | 1 | 1 | cs | TRUE
64 | LV_928-15_0_5_line_64 |  | 63 | 65 | 0.009832 | 0.125 | 0.08 | 261 | 0 | 0.364 | 1 | 1 | cs | TRUE
65 | LV_928-15_0_5_line_65 |  | 64 | 66 | 0.0049621 | 0.125 | 0.08 | 261 | 0 | 0.364 | 1 | 1 | cs | TRUE
66 | LV_928-15_0_5_line_66 |  | 65 | 67 | 0.0060258 | 0.125 | 0.08 | 261 | 0 | 0.364 | 1 | 1 | cs | TRUE

## trafo
| name | std_type | hv_bus | lv_bus | sn_mva | vn_hv_kv | vn_lv_kv | vk_percent | vkr_percent | pfe_kw | i0_percent | shift_degree | tap_side | tap_neutral | tap_min | tap_max | tap_step_percent | tap_step_degree | tap_pos | tap_phase_shifter | parallel | df | in_service
0 | LV_928-15_0_5_trafo_48 | 0.63 MVA 20/0.4 kV | 68 | 14 | 0.63 | 20 | 0.4 | 6 | 1.206 | 1.65 | 0.2619 | 150 | hv | 0 | -2 | 2 | 2.5 | 0 | 0 | FALSE | 1 | 1 | TRUE

## line_geodata
| x0 | y0 | x1 | y1 | x2 | y2 | x3 | y3 | x4 | y4
0 | 2612960.7788 | 1181400.5823 | 2612968.0617 | 1181403.5765 | 2612969.9426 | 1181404.026
1 | 2612960.7788 | 1181400.5823 | 2612954.3519 | 1181397.94
2 | 2612975.7424 | 1181404.2379 | 2612971.4886 | 1181404.3954 | 2612969.9426 | 1181404.026
3 | 2612936.6124 | 1181390.6467 | 2612954.3519 | 1181397.94
4 | 2612975.7424 | 1181404.2379 | 2612977.3045 | 1181405.7753 | 2612979.2415 | 1181407.0246 | 2612981.645 | 1181407.9191 | 2612993.513 | 1181411.1197
5 | 2612936.6124 | 1181390.6467 | 2612933.7839 | 1181409.8505 | 2612932.8956 | 1181416.2753
6 | 2612911.9161 | 1181376.5049 | 2612936.6124 | 1181390.6467
7 | 2612911.9161 | 1181376.5049 | 2612909.2491 | 1181375.4523
8 | 2612879.0275 | 1181361.6529 | 2612888.4085 | 1181367.1424 | 2612895.5725 | 1181370.2149 | 2612902.3253 | 1181372.7195 | 2612909.2491 | 1181375.4523
9 | 2613018.2695 | 1181418.2479 | 2613004.9986 | 1181414.2172 | 2612993.513 | 1181411.1197
10 | 2612932.3631 | 1181420.127 | 2612932.8956 | 1181416.2753
11 | 2613025.8321 | 1181420.5432 | 2613018.2695 | 1181418.2479
12 | 2613018.2695 | 1181418.2479 | 2613013.5778 | 1181405.509 | 2613013.0258 | 1181402.9621 | 2613013.0322 | 1181399.9939 | 2613017.2626 | 1181386.242
13 | 2612932.3631 | 1181420.127 | 2612931.0666 | 1181429.5053
14 | 2613025.8321 | 1181420.5432 | 2613021.1804 | 1181442.2777 | 2613018.8261 | 1181461.8343
15 | 2613018.8261 | 1181461.8343 | 2613018.5755 | 1181463.9165 | 2613016.9913 | 1181488.6542
16 | 2612915.7681 | 1181453.312 | 2612926.5773 | 1181474.3959
17 | 2612915.7681 | 1181453.312 | 2612928.8785 | 1181450.1247
18 | 2612925.2551 | 1181488.3991 | 2612926.5773 | 1181474.3959
19 | 2612928.8785 | 1181450.1247 | 2612928.931 | 1181449.6211
20 | 2613015.4736 | 1181515.6462 | 2613015.8805 | 1181505.999 | 2613016.9913 | 1181488.6542
21 | 2612819.6907 | 1181495.0503 | 2612825.7796 | 1181486.446
22 | 2612835.0693 | 1181463.6844 | 2612831.6932 | 1181478.0894 | 2612825.7796 | 1181486.446
23 | 2612835.0693 | 1181463.6844 | 2612835.4045 | 1181462.2541
24 | 2612842.0074 | 1181418.3474 | 2612842.8675 | 1181430.411 | 2612835.4045 | 1181462.2541
25 | 2612842.0074 | 1181418.3474 | 2612854.0562 | 1181426.166 | 2612872.1563 | 1181432.33
26 | 2612842.0074 | 1181418.3474 | 2612838.6222 | 1181421.6473
27 | 2612842.0074 | 1181418.3474 | 2612844.0187 | 1181416.1972
28 | 2612872.1563 | 1181432.33 | 2612891.9918 | 1181439.0815
29 | 2612872.1563 | 1181432.33 | 2612868.5436 | 1181443.4169
30 | 2612816.7141 | 1181437.878 | 2612820.1215 | 1181436.3878 | 2612828.388 | 1181430.9248 | 2612835.3959 | 1181424.7922 | 2612838.6222 | 1181421.6473
31 | 2612844.0187 | 1181416.1972 | 2612853.2049 | 1181406.3762 | 2612861.8914 | 1181393.8328 | 2612863.8746 | 1181390.6316
32 | 2612816.7141 | 1181437.878 | 2612811.2933 | 1181440.2488 | 2612806.8493 | 1181441.6561
33 | 2612864.5727 | 1181389.5049 | 2612863.8746 | 1181390.6316
34 | 2612916.6533 | 1181579.7186 | 2612920.3711 | 1181540.2449
35 | 2612920.7947 | 1181535.7472 | 2612920.3711 | 1181540.2449
36 | 2612920.7947 | 1181535.7472 | 2612923.4237 | 1181507.8339
37 | 2612923.903 | 1181502.746 | 2612923.4237 | 1181507.8339
38 | 2612925.2551 | 1181488.3991 | 2612924.8861 | 1181492.3071 | 2612923.903 | 1181502.746
39 | 2612785.5091 | 1181448.4141 | 2612806.8493 | 1181441.6561
40 | 2612869.0361 | 1181382.1047 | 2612868.2055 | 1181383.641 | 2612864.5727 | 1181389.5049
41 | 2612879.0275 | 1181361.6529 | 2612871.3872 | 1181377.7559 | 2612869.0361 | 1181382.1047
42 | 2612879.0275 | 1181361.6529 | 2612867.7525 | 1181352.719
43 | 2612842.3634 | 1181323.0548 | 2612850.0502 | 1181335.233 | 2612855.8009 | 1181342.171 | 2612866.929 | 1181352.0665 | 2612867.7525 | 1181352.719
44 | 2612842.3634 | 1181323.0548 | 2612837.5026 | 1181328.525 | 2612812.9616 | 1181363.2128
45 | 2612991.6244 | 1181562.7282 | 2612962.5051 | 1181561.2814
46 | 2613013.4418 | 1181563.8123 | 2612991.6244 | 1181562.7282
47 | 2612962.5051 | 1181561.2814 | 2612962.3556 | 1181561.274
48 | 2613013.4418 | 1181563.8123 | 2613012.5903 | 1181584.0801
49 | 2613013.4418 | 1181563.8123 | 2613015.2959 | 1181519.8568
50 | 2612937.8978 | 1181560.0587 | 2612962.3556 | 1181561.274
51 | 2613015.2959 | 1181519.8568 | 2613015.4736 | 1181515.6462
52 | 2612928.931 | 1181449.6211 | 2612930.1328 | 1181438.0874
53 | 2612930.1328 | 1181438.0874 | 2612930.9061 | 1181430.6661 | 2612931.0666 | 1181429.5053
54 | 2612777.14 | 1181374.1794 | 2612771.3327 | 1181386.8982
55 | 2612777.14 | 1181374.1794 | 2612777.1948 | 1181374.0595
56 | 2612769.7494 | 1181390.3659 | 2612771.3327 | 1181386.8982
57 | 2612769.7494 | 1181390.3659 | 2612766.3875 | 1181397.7288
58 | 2612766.3875 | 1181397.7288 | 2612763.7493 | 1181403.5068
59 | 2612752.8264 | 1181427.4293 | 2612763.7493 | 1181403.5068
60 | 2612763.7493 | 1181403.5068 | 2612750.9265 | 1181394.2638
61 | 2612746.8066 | 1181461.0116 | 2612770.0066 | 1181453.3234 | 2612785.5091 | 1181448.4141
62 | 2612746.8066 | 1181461.0116 | 2612743.9178 | 1181458.5042 | 2612739.6073 | 1181456.583 | 2612752.8264 | 1181427.4293
63 | 2612736.5021 | 1181391.1501 | 2612746.0761 | 1181393.2168
64 | 2612736.5021 | 1181391.1501 | 2612726.8914 | 1181389.0755
65 | 2612750.9265 | 1181394.2638 | 2612746.0761 | 1181393.2168
66 | 2612721.0013 | 1181387.8041 | 2612726.8914 | 1181389.0755

## bus_geodata
| x | y | coords
0 | 2612960.7788 | 1181400.5823
1 | 2612969.9426 | 1181404.026
2 | 2612954.3519 | 1181397.94
3 | 2612975.7424 | 1181404.2379
4 | 2612936.6124 | 1181390.6467
5 | 2612911.9161 | 1181376.5049
6 | 2612909.2491 | 1181375.4523
7 | 2612993.513 | 1181411.1197
8 | 2612932.8956 | 1181416.2753
9 | 2613018.2695 | 1181418.2479
10 | 2612932.3631 | 1181420.127
11 | 2613017.2626 | 1181386.242
12 | 2613025.8321 | 1181420.5432
13 | 2613018.8261 | 1181461.8343
14 | 2612915.7681 | 1181453.312
15 | 2612926.5773 | 1181474.3959
16 | 2612928.8785 | 1181450.1247
17 | 2613016.9913 | 1181488.6542
18 | 2612819.6907 | 1181495.0503
19 | 2612825.7796 | 1181486.446
20 | 2612835.0693 | 1181463.6844
21 | 2612835.4045 | 1181462.2541
22 | 2612842.0074 | 1181418.3474
23 | 2612872.1563 | 1181432.33
24 | 2612838.6222 | 1181421.6473
25 | 2612844.0187 | 1181416.1972
26 | 2612891.9918 | 1181439.0815
27 | 2612868.5436 | 1181443.4169
28 | 2612816.7141 | 1181437.878
29 | 2612863.8746 | 1181390.6316
30 | 2612920.3711 | 1181540.2449
31 | 2612916.6533 | 1181579.7186
32 | 2612920.7947 | 1181535.7472
33 | 2612923.4237 | 1181507.8339
34 | 2612923.903 | 1181502.746
35 | 2612925.2551 | 1181488.3991
36 | 2612806.8493 | 1181441.6561
37 | 2612864.5727 | 1181389.5049
38 | 2612879.0275 | 1181361.6529
39 | 2612869.0361 | 1181382.1047
40 | 2612867.7525 | 1181352.719
41 | 2612842.3634 | 1181323.0548
42 | 2612812.9616 | 1181363.2128
43 | 2612991.6244 | 1181562.7282
44 | 2612962.5051 | 1181561.2814
45 | 2613013.4418 | 1181563.8123
46 | 2612962.3556 | 1181561.274
47 | 2613012.5903 | 1181584.0801
48 | 2613015.2959 | 1181519.8568
49 | 2612937.8978 | 1181560.0587
50 | 2613015.4736 | 1181515.6462
51 | 2612928.931 | 1181449.6211
52 | 2612930.1328 | 1181438.0874
53 | 2612931.0666 | 1181429.5053
54 | 2612777.14 | 1181374.1794
55 | 2612771.3327 | 1181386.8982
56 | 2612777.1948 | 1181374.0595
57 | 2612769.7494 | 1181390.3659
58 | 2612766.3875 | 1181397.7288
59 | 2612763.7493 | 1181403.5068
60 | 2612785.5091 | 1181448.4141
61 | 2612746.8066 | 1181461.0116
62 | 2612752.8264 | 1181427.4293
63 | 2612736.5021 | 1181391.1501
64 | 2612746.0761 | 1181393.2168
65 | 2612726.8914 | 1181389.0755
66 | 2612750.9265 | 1181394.2638
67 | 2612721.0013 | 1181387.8041
68 | 2612872.1563 | 1181432.33

## line_std_types
| c_nf_per_km | r_ohm_per_km | x_ohm_per_km | max_i_ka | type | q_mm2 | alpha | voltage_rating
NAYY 4x50 SE | 210 | 0.642 | 0.083 | 0.142 | cs | 50 | 0.00403 | LV
NAYY 4x120 SE | 264 | 0.225 | 0.08 | 0.242 | cs | 120 | 0.00403 | LV
NAYY 4x150 SE | 261 | 0.208 | 0.08 | 0.27 | cs | 150 | 0.00403 | LV
NA2XS2Y 1x95 RM/25 12/20 kV | 216 | 0.313 | 0.132 | 0.252 | cs | 95 | 0.00403 | MV
NA2XS2Y 1x185 RM/25 12/20 kV | 273 | 0.161 | 0.117 | 0.362 | cs | 185 | 0.00403 | MV
NA2XS2Y 1x240 RM/25 12/20 kV | 304 | 0.122 | 0.112 | 0.421 | cs | 240 | 0.00403 | MV
NA2XS2Y 1x95 RM/25 6/10 kV | 315 | 0.313 | 0.123 | 0.249 | cs | 95 | 0.00403 | MV
NA2XS2Y 1x185 RM/25 6/10 kV | 406 | 0.161 | 0.11 | 0.358 | cs | 185 | 0.00403 | MV
NA2XS2Y 1x240 RM/25 6/10 kV | 456 | 0.122 | 0.105 | 0.416 | cs | 240 | 0.00403 | MV
NA2XS2Y 1x150 RM/25 12/20 kV | 250 | 0.206 | 0.116 | 0.319 | cs | 150 | 0.00403 | MV
NA2XS2Y 1x120 RM/25 12/20 kV | 230 | 0.253 | 0.119 | 0.283 | cs | 120 | 0.00403 | MV
NA2XS2Y 1x70 RM/25 12/20 kV | 190 | 0.443 | 0.132 | 0.22 | cs | 70 | 0.00403 | MV
NA2XS2Y 1x150 RM/25 6/10 kV | 360 | 0.206 | 0.11 | 0.315 | cs | 150 | 0.00403 | MV
NA2XS2Y 1x120 RM/25 6/10 kV | 340 | 0.253 | 0.113 | 0.28 | cs | 120 | 0.00403 | MV
NA2XS2Y 1x70 RM/25 6/10 kV | 280 | 0.443 | 0.123 | 0.217 | cs | 70 | 0.00403 | MV
N2XS(FL)2Y 1x120 RM/35 64/110 kV | 112 | 0.153 | 0.166 | 0.366 | cs | 120 | 0.00393 | HV
N2XS(FL)2Y 1x185 RM/35 64/110 kV | 125 | 0.099 | 0.156 | 0.457 | cs | 185 | 0.00393 | HV
N2XS(FL)2Y 1x240 RM/35 64/110 kV | 135 | 0.075 | 0.149 | 0.526 | cs | 240 | 0.00393 | HV
N2XS(FL)2Y 1x300 RM/35 64/110 kV | 144 | 0.06 | 0.144 | 0.588 | cs | 300 | 0.00393 | HV
15-AL1/3-ST1A 0.4 | 11 | 1.8769 | 0.35 | 0.105 | ol | 16 | 0.00403 | LV
24-AL1/4-ST1A 0.4 | 11.25 | 1.2012 | 0.335 | 0.14 | ol | 24 | 0.00403 | LV
48-AL1/8-ST1A 0.4 | 12.2 | 0.5939 | 0.3 | 0.21 | ol | 48 | 0.00403 | LV
94-AL1/15-ST1A 0.4 | 13.2 | 0.306 | 0.29 | 0.35 | ol | 94 | 0.00403 | LV
34-AL1/6-ST1A 10.0 | 9.7 | 0.8342 | 0.36 | 0.17 | ol | 34 | 0.00403 | MV
48-AL1/8-ST1A 10.0 | 10.1 | 0.5939 | 0.35 | 0.21 | ol | 48 | 0.00403 | MV
70-AL1/11-ST1A 10.0 | 10.4 | 0.4132 | 0.339 | 0.29 | ol | 70 | 0.00403 | MV
94-AL1/15-ST1A 10.0 | 10.75 | 0.306 | 0.33 | 0.35 | ol | 94 | 0.00403 | MV
122-AL1/20-ST1A 10.0 | 11.1 | 0.2376 | 0.323 | 0.41 | ol | 122 | 0.00403 | MV
149-AL1/24-ST1A 10.0 | 11.25 | 0.194 | 0.315 | 0.47 | ol | 149 | 0.00403 | MV
34-AL1/6-ST1A 20.0 | 9.15 | 0.8342 | 0.382 | 0.17 | ol | 34 | 0.00403 | MV
48-AL1/8-ST1A 20.0 | 9.5 | 0.5939 | 0.372 | 0.21 | ol | 48 | 0.00403 | MV
70-AL1/11-ST1A 20.0 | 9.7 | 0.4132 | 0.36 | 0.29 | ol | 70 | 0.00403 | MV
94-AL1/15-ST1A 20.0 | 10 | 0.306 | 0.35 | 0.35 | ol | 94 | 0.00403 | MV
122-AL1/20-ST1A 20.0 | 10.3 | 0.2376 | 0.344 | 0.41 | ol | 122 | 0.00403 | MV
149-AL1/24-ST1A 20.0 | 10.5 | 0.194 | 0.337 | 0.47 | ol | 149 | 0.00403 | MV
184-AL1/30-ST1A 20.0 | 10.75 | 0.1571 | 0.33 | 0.535 | ol | 184 | 0.00403 | MV
243-AL1/39-ST1A 20.0 | 11 | 0.1188 | 0.32 | 0.645 | ol | 243 | 0.00403 | MV
48-AL1/8-ST1A 110.0 | 8 | 0.5939 | 0.46 | 0.21 | ol | 48 | 0.00403 | HV
70-AL1/11-ST1A 110.0 | 8.4 | 0.4132 | 0.45 | 0.29 | ol | 70 | 0.00403 | HV
94-AL1/15-ST1A 110.0 | 8.65 | 0.306 | 0.44 | 0.35 | ol | 94 | 0.00403 | HV
122-AL1/20-ST1A 110.0 | 8.5 | 0.2376 | 0.43 | 0.41 | ol | 122 | 0.00403 | HV
149-AL1/24-ST1A 110.0 | 8.75 | 0.194 | 0.41 | 0.47 | ol | 149 | 0.00403 | HV
184-AL1/30-ST1A 110.0 | 8.8 | 0.1571 | 0.4 | 0.535 | ol | 184 | 0.00403 | HV
243-AL1/39-ST1A 110.0 | 9 | 0.1188 | 0.39 | 0.645 | ol | 243 | 0.00403 | HV
305-AL1/39-ST1A 110.0 | 9.2 | 0.0949 | 0.38 | 0.74 | ol | 305 | 0.00403 | HV
490-AL1/64-ST1A 110.0 | 9.75 | 0.059 | 0.37 | 0.96 | ol | 490 | 0.00403 | HV
679-AL1/86-ST1A 110.0 | 9.95 | 0.042 | 0.36 | 1.15 | ol | 679 | 0.00403 | HV
490-AL1/64-ST1A 220.0 | 10 | 0.059 | 0.285 | 0.96 | ol | 490 | 0.00403 | HV
679-AL1/86-ST1A 220.0 | 11.7 | 0.042 | 0.275 | 1.15 | ol | 679 | 0.00403 | HV
490-AL1/64-ST1A 380.0 | 11 | 0.059 | 0.253 | 0.96 | ol | 490 | 0.00403 | HV
679-AL1/86-ST1A 380.0 | 14.6 | 0.042 | 0.25 | 1.15 | ol | 679 | 0.00403 | HV

## trafo_std_types
| i0_percent | pfe_kw | vkr_percent | sn_mva | vn_lv_kv | vn_hv_kv | vk_percent | shift_degree | vector_group | tap_side | tap_neutral | tap_min | tap_max | tap_step_degree | tap_step_percent | tap_phase_shifter
160 MVA 380/110 kV | 0.06 | 60 | 0.25 | 160 | 110 | 380 | 12.2 | 0 | Yy0 | hv | 0 | -9 | 9 | 0 | 1.5 | FALSE
100 MVA 220/110 kV | 0.06 | 55 | 0.26 | 100 | 110 | 220 | 12 | 0 | Yy0 | hv | 0 | -9 | 9 | 0 | 1.5 | FALSE
63 MVA 110/20 kV | 0.04 | 22 | 0.32 | 63 | 20 | 110 | 18 | 150 | YNd5 | hv | 0 | -9 | 9 | 0 | 1.5 | FALSE
40 MVA 110/20 kV | 0.05 | 18 | 0.34 | 40 | 20 | 110 | 16.2 | 150 | YNd5 | hv | 0 | -9 | 9 | 0 | 1.5 | FALSE
25 MVA 110/20 kV | 0.07 | 14 | 0.41 | 25 | 20 | 110 | 12 | 150 | YNd5 | hv | 0 | -9 | 9 | 0 | 1.5 | FALSE
63 MVA 110/10 kV | 0.04 | 22 | 0.32 | 63 | 10 | 110 | 18 | 150 | YNd5 | hv | 0 | -9 | 9 | 0 | 1.5 | FALSE
40 MVA 110/10 kV | 0.05 | 18 | 0.34 | 40 | 10 | 110 | 16.2 | 150 | YNd5 | hv | 0 | -9 | 9 | 0 | 1.5 | FALSE
25 MVA 110/10 kV | 0.07 | 14 | 0.41 | 25 | 10 | 110 | 12 | 150 | YNd5 | hv | 0 | -9 | 9 | 0 | 1.5 | FALSE
0.25 MVA 20/0.4 kV | 0.32 | 0.8 | 1.44 | 0.25 | 0.4 | 20 | 6 | 150 | Yzn5 | hv | 0 | -2 | 2 | 0 | 2.5 | FALSE
0.4 MVA 20/0.4 kV | 0.3375 | 1.35 | 1.425 | 0.4 | 0.4 | 20 | 6 | 150 | Dyn5 | hv | 0 | -2 | 2 | 0 | 2.5 | FALSE
0.63 MVA 20/0.4 kV | 0.2619 | 1.65 | 1.206 | 0.63 | 0.4 | 20 | 6 | 150 | Dyn5 | hv | 0 | -2 | 2 | 0 | 2.5 | FALSE
0.25 MVA 10/0.4 kV | 0.24 | 0.6 | 1.2 | 0.25 | 0.4 | 10 | 4 | 150 | Dyn5 | hv | 0 | -2 | 2 | 0 | 2.5 | FALSE
0.4 MVA 10/0.4 kV | 0.2375 | 0.95 | 1.325 | 0.4 | 0.4 | 10 | 4 | 150 | Dyn5 | hv | 0 | -2 | 2 | 0 | 2.5 | FALSE
0.63 MVA 10/0.4 kV | 0.1873 | 1.18 | 1.0794 | 0.63 | 0.4 | 10 | 4 | 150 | Dyn5 | hv | 0 | -2 | 2 | 0 | 2.5 | FALSE

## trafo3w_std_types
| sn_hv_mva | sn_mv_mva | sn_lv_mva | vn_hv_kv | vn_mv_kv | vn_lv_kv | vk_hv_percent | vk_mv_percent | vk_lv_percent | vkr_hv_percent | vkr_mv_percent | vkr_lv_percent | pfe_kw | i0_percent | shift_mv_degree | shift_lv_degree | vector_group | tap_side | tap_neutral | tap_min | tap_max | tap_step_percent
63/25/38 MVA 110/20/10 kV | 63 | 25 | 38 | 110 | 20 | 10 | 10.4 | 10.4 | 10.4 | 0.28 | 0.32 | 0.35 | 35 | 0.89 | 0 | 0 | YN0yn0yn0 | hv | 0 | -10 | 10 | 1.2
63/25/38 MVA 110/10/10 kV | 63 | 25 | 38 | 110 | 10 | 10 | 10.4 | 10.4 | 10.4 | 0.28 | 0.32 | 0.35 | 35 | 0.89 | 0 | 0 | YN0yn0yn0 | hv | 0 | -10 | 10 | 1.2

## fuse_std_types
| fuse_type | i_rated_a | t_avg | t_min | t_total | x_avg | x_min | x_total
HV 100A | HV 100A | 100 | 0 | [10.0, 3.64, 0.854, 0.281, 0.1, 0.0531, 0.022, 0.01] | [10.0, 4.267, 1.21, 0.403, 0.1, 0.058, 0.022, 0.01] | 0 | [300.0, 350.0, 450.0, 550.0, 700.0, 850.0, 1200.0, 1752.0] | [600.0, 700.0, 900.0, 1150.0, 1665.0, 2000.0, 3000.0, 4313.0]
HV 10A | HV 10A | 10 | 0 | [10.0, 1675.0, 0.344, 0.156, 0.1, 0.0417, 0.0171, 0.01] | [10.0, 1.3, 0.3, 0.155, 0.1, 0.0555, 0.023, 0.01] | 0 | [30.0, 32.0, 35.0, 37.0, 39.0, 50.0, 70.0, 88.0] | [60.0, 70.0, 80.0, 87.0, 94.0, 110.0, 150.0, 216.0]
HV 125A | HV 125A | 125 | 0 | [10.0, 1.82, 0.344, 0.1, 0.0467, 0.0269, 0.01] | [10.0, 2.478, 0.426, 0.1, 0.0427, 0.0211, 0.01] | 0 | [375.0, 500.0, 700.0, 925.0, 1200.0, 1500.0, 2341.0] | [750.0, 1000.0, 1500.0, 2200.0, 3000.0, 4000.0, 5765.0]
HV 160A | HV 160A | 160 | 0 | [10.0, 4.15, 1.03, 0.198, 0.1, 0.051, 0.0172, 0.01] | [10.0, 2.3, 0.734, 0.274, 0.1, 0.046, 0.0177, 0.01] | 0 | [480.0, 550.0, 700.0, 1000.0, 1260.0, 1600.0, 2500.0, 3227.0] | [960.0, 1300.0, 1700.0, 2200.0, 2996.0, 4000.0, 6000.0, 7946.0]
HV 16A | HV 16A | 16 | 0 | [10.0, 0.352, 0.164, 0.1, 0.0649, 0.0342, 0.01] | [10.0, 2.34, 0.722, 0.181, 0.1, 0.055, 0.0296, 0.01] | 0 | [48.0, 60.0, 65.0, 71.0, 80.0, 100.0, 162.0] | [96.0, 110.0, 125.0, 150.0, 168.0, 200.0, 250.0, 398.0]
HV 200A | HV 200A | 200 | 0 | [10.0, 4.267, 1.21, 0.403, 0.1, 0.058, 0.022, 0.01] | [10.0, 3.73, 1.654, 0.328, 0.1, 0.0531, 0.019, 0.01] | 0 | [600.0, 700.0, 900.0, 1150.0, 1665.0, 2000.0, 3000.0, 4313.0] | [1200.0, 1500.0, 1800.0, 2700.0, 3960.0, 5000.0, 7500.0, 10620.0]
HV 20A | HV 20A | 20 | 0 | [10.0, 1.3, 0.3, 0.155, 0.1, 0.0555, 0.023, 0.01] | [10.0, 1.3, 0.161, 0.1, 0.0611, 0.0399, 0.0141, 0.01] | 0 | [60.0, 70.0, 80.0, 87.0, 94.0, 110.0, 150.0, 216.0] | [120.0, 150.0, 200.0, 223.0, 260.0, 300.0, 450.0, 532.0]
HV 25A | HV 25A | 25 | 0 | [10.0, 2.512, 0.833, 0.299, 0.1, 0.0372, 0.0223, 0.01] | [10.0, 3.125, 0.597, 0.198, 0.1, 0.0378, 0.022, 0.01] | 0 | [75.0, 82.0, 90.0, 100.0, 124.0, 170.0, 200.0, 289.0] | [150.0, 170.0, 210.0, 250.0, 294.0, 400.0, 500.0, 711.0]
HV 31.5A | HV 31.5A | 31.5 | 0 | [10.0, 2.34, 0.722, 0.181, 0.1, 0.055, 0.0296, 0.01] | [10.0, 2.84, 0.368, 0.164, 0.1, 0.0621, 0.0378, 0.0195, 0.01] | 0 | [95.0, 110.0, 125.0, 150.0, 165.0, 200.0, 250.0, 390.0] | [189.0, 220.0, 300.0, 350.0, 393.0, 450.0, 530.0, 700.0, 960.0]
HV 40A | HV 40A | 40 | 0 | [10.0, 1.3, 0.161, 0.1, 0.0611, 0.0399, 0.0141, 0.01] | [10.0, 2.05, 0.369, 0.198, 0.1, 0.051, 0.0298, 0.01] | 0 | [120.0, 150.0, 200.0, 223.0, 260.0, 300.0, 450.0, 532.0] | [240.0, 300.0, 400.0, 450.0, 530.0, 650.0, 800.0, 1311.0]
HV 50A | HV 50A | 50 | 0 | [10.0, 3.215, 0.597, 0.198, 0.1, 0.0378, 0.022, 0.01] | [10.0, 3.64, 0.854, 0.281, 0.1, 0.0531, 0.022, 0.01] | 0 | [150.0, 170.0, 210.0, 250.0, 294.0, 400.0, 500.0, 711.0] | [300.0, 350.0, 450.0, 550.0, 700.0, 850.0, 1200.0, 1752.0]
HV 6.3A | HV 6.3A | 6.3 | 0 | [10.0, 1.39, 0.344, 0.168, 0.1, 0.056, 0.0263, 0.01] | [10.0, 1.711, 0.516, 0.198, 0.1, 0.0634, 0.0303, 0.01] | 0 | [19.0, 19.5, 20.4, 20.8, 22.0, 25.0, 32.0, 48.0] | [38.0, 40.0, 43.0, 48.0, 53.0, 60.0, 75.0, 118.0]
HV 63A | HV 63A | 63 | 0 | [10.0, 2.84, 0.368, 0.164, 0.1, 0.0621, 0.0378, 0.0195, 0.01] | [10.0, 1.82, 0.344, 0.1, 0.0467, 0.0269, 0.01] | 0 | [189.0, 220.0, 300.0, 350.0, 393.0, 450.0, 530.0, 700.0, 961.0] | [378.0, 500.0, 700.0, 934.0, 1200.0, 1500.0, 2366.0]
HV 80A | HV 80A | 80 | 0 | [10.0, 2.05, 0.369, 0.198, 0.1, 0.051, 0.0298, 0.01] | [10.0, 4.15, 1.03, 0.198, 0.1, 0.051, 0.0172, 0.01] | 0 | [240.0, 300.0, 400.0, 450.0, 530.0, 650.0, 800.0, 1311.0] | [480.0, 550.0, 700.0, 1000.0, 1260.0, 1600.0, 2500.0, 3227.0]
Siemens NH-1-100 | Siemens NH-1-100 | 100 | [5400.0, 2000.0, 400.0, 20.0, 1.0, 0.2, 0.012, 0.004] | 0 | 0 | [150.0, 190.0, 250.0, 430.0, 900.0, 1250.0, 2700.0, 3600.0] | 0 | 0
Siemens NH-1-125 | Siemens NH-1-125 | 125 | [4800.0, 120.0, 7.0, 0.1, 0.004] | 0 | 0 | [180.0, 400.0, 740.0, 2000.0, 4250.0] | 0 | 0
Siemens NH-1-16 | Siemens NH-1-16 | 16 | [4000.0, 400.0, 2.0, 0.1, 0.04, 0.01] | 0 | 0 | [26.0, 35.0, 75.0, 150.0, 200.0, 300.0] | 0 | 0
Siemens NH-1-160 | Siemens NH-1-160 | 160 | [4800.0, 120.0, 7.0, 0.1, 0.004] | 0 | 0 | [210.0, 500.0, 900.0, 2300.0, 5000.0] | 0 | 0
Siemens NH-1-25 | Siemens NH-1-25 | 25 | [4000.0, 1000.0, 10.0, 0.2, 0.02, 0.01] | 0 | 0 | [40.0, 50.0, 100.0, 210.0, 400.0, 500.0] | 0 | 0
Siemens NH-1-50 | Siemens NH-1-50 | 50 | [4000.0, 40.0, 4.0, 1.0, 0.02, 0.01] | 0 | 0 | [86.0, 200.0, 300.0, 400.0, 1000.0, 1280.0] | 0 | 0
Siemens NH-1-63 | Siemens NH-1-63 | 63 | [4000.0, 100.0, 10.0, 2.0, 0.04, 0.01] | 0 | 0 | [100.0, 200.0, 300.0, 400.0, 1000.0, 1500.0] | 0 | 0
Siemens NH-1-80 | Siemens NH-1-80 | 80 | [4800.0, 120.0, 7.0, 0.1, 0.01] | 0 | 0 | [150.58, 250.0, 450.0, 1150.0, 2470.0] | 0 | 0
Siemens NH-2-1000 | Siemens NH-2-1000 | 1000 | [4800.0, 120.0, 7.0, 0.1, 0.004] | 0 | 0 | [1900.0, 3500.0, 8400.0, 24000.0, 52000.0] | 0 | 0
Siemens NH-2-200 | Siemens NH-2-200 | 200 | [4800.0, 120.0, 7.0, 0.1, 0.004] | 0 | 0 | [280.0, 650.0, 1200.0, 3000.0, 7000.0] | 0 | 0
Siemens NH-2-224 | Siemens NH-2-224 | 224 | [4800.0, 120.0, 7.0, 0.2, 0.04, 0.004] | 0 | 0 | [400.0, 750.0, 1453.0, 3025.0, 4315.0, 7600.0] | 0 | 0
Siemens NH-2-250 | Siemens NH-2-250 | 250 | [4800.0, 120.0, 7.0, 0.1, 0.004] | 0 | 0 | [450.0, 800.0, 1650.0, 4000.0, 8500.0] | 0 | 0
Siemens NH-2-315 | Siemens NH-2-315 | 315 | [4800.0, 120.0, 7.0, 0.1, 0.004] | 0 | 0 | [550.0, 920.0, 1900.0, 5000.0, 11000.0] | 0 | 0
Siemens NH-2-355 | Siemens NH-2-355 | 355 | [4800.0, 120.0, 6.0, 0.1, 0.004] | 0 | 0 | [650.0, 1116.27, 2350.0, 5840.0, 12790.0] | 0 | 0
Siemens NH-2-400 | Siemens NH-2-400 | 400 | [4800.0, 120.0, 7.0, 0.1, 0.004] | 0 | 0 | [720.0, 1350.0, 2800.0, 6500.0, 15000.0] | 0 | 0
Siemens NH-2-425 | Siemens NH-2-425 | 425 | [4800.0, 120.0, 7.0, 0.1, 0.004] | 0 | 0 | [850.0, 1500.0, 3050.0, 7500.0, 16500.0] | 0 | 0
Siemens NH-2-630 | Siemens NH-2-630 | 630 | [4800.0, 120.0, 7.0, 0.1, 0.004] | 0 | 0 | [1200.0, 2000.0, 4800.0, 12000.0, 26000.0] | 0 | 0

## dtypes
| element | column | dtype
0 | bus | name | object
1 | bus | vn_kv | float64
2 | bus | type | object
3 | bus | zone | object
4 | bus | in_service | bool
5 | load | name | object
6 | load | bus | uint32
7 | load | p_mw | float64
8 | load | q_mvar | float64
9 | load | const_z_percent | float64
10 | load | const_i_percent | float64
11 | load | sn_mva | float64
12 | load | scaling | float64
13 | load | in_service | bool
14 | load | type | object
15 | ext_grid | name | object
16 | ext_grid | bus | uint32
17 | ext_grid | vm_pu | float64
18 | ext_grid | va_degree | float64
19 | ext_grid | slack_weight | float64
20 | ext_grid | in_service | bool
21 | line | name | object
22 | line | std_type | object
23 | line | from_bus | uint32
24 | line | to_bus | uint32
25 | line | length_km | float64
26 | line | r_ohm_per_km | float64
27 | line | x_ohm_per_km | float64
28 | line | c_nf_per_km | float64
29 | line | g_us_per_km | float64
30 | line | max_i_ka | float64
31 | line | df | float64
32 | line | parallel | uint32
33 | line | type | object
34 | line | in_service | bool
35 | trafo | name | object
36 | trafo | std_type | object
37 | trafo | hv_bus | uint32
38 | trafo | lv_bus | uint32
39 | trafo | sn_mva | float64
40 | trafo | vn_hv_kv | float64
41 | trafo | vn_lv_kv | float64
42 | trafo | vk_percent | float64
43 | trafo | vkr_percent | float64
44 | trafo | pfe_kw | float64
45 | trafo | i0_percent | float64
46 | trafo | shift_degree | float64
47 | trafo | tap_side | object
48 | trafo | tap_neutral | int32
49 | trafo | tap_min | int32
50 | trafo | tap_max | int32
51 | trafo | tap_step_percent | float64
52 | trafo | tap_step_degree | float64
53 | trafo | tap_pos | int32
54 | trafo | tap_phase_shifter | bool
55 | trafo | parallel | uint32
56 | trafo | df | float64
57 | trafo | in_service | bool
58 | line_geodata | coords | object
59 | bus_geodata | x | float64
60 | bus_geodata | y | float64
61 | bus_geodata | coords | object

## parameters
| version | format_version | converged | OPF_converged | name | f_hz | sn_mva
0 | 2.14.6 | 2.14.0 | FALSE | FALSE |  | 50 | 1