## bus
| name | vn_kv | type | zone | in_service
0 | bus_LV_928-17_0_3_node_0 | 0.4 | n |  | TRUE
1 | bus_LV_928-17_0_3_node_1 | 0.4 | n |  | TRUE
2 | bus_LV_928-17_0_3_node_2 | 0.4 | n |  | TRUE
3 | bus_LV_928-17_0_3_node_3 | 0.4 | n |  | TRUE
4 | bus_LV_928-17_0_3_node_4 | 0.4 | n |  | TRUE
5 | bus_LV_928-17_0_3_node_5 | 0.4 | n |  | TRUE
6 | bus_LV_928-17_0_3_node_34 | 0.4 | n |  | TRUE
7 | bus_LV_928-17_0_3_node_56 | 0.4 | n |  | TRUE
8 | bus_LV_928-17_0_3_node_35 | 0.4 | n |  | TRUE
9 | bus_LV_928-17_0_3_node_54 | 0.4 | n |  | TRUE
10 | bus_LV_928-17_0_3_node_6 | 0.4 | n |  | TRUE
11 | bus_LV_928-17_0_3_node_7 | 0.4 | n |  | TRUE
12 | bus_LV_928-17_0_3_node_8 | 0.4 | n |  | TRUE
13 | bus_LV_928-17_0_3_node_9 | 0.4 | n |  | TRUE
14 | bus_LV_928-17_0_3_node_10 | 0.4 | n |  | TRUE
15 | bus_LV_928-17_0_3_node_11 | 0.4 | n |  | TRUE
16 | bus_LV_928-17_0_3_node_87 | 0.4 | n |  | TRUE
17 | bus_LV_928-17_0_3_node_72 | 0.4 | n |  | TRUE
18 | bus_LV_928-17_0_3_node_12 | 0.4 | n |  | TRUE
19 | bus_LV_928-17_0_3_node_13 | 0.4 | n |  | TRUE
20 | bus_LV_928-17_0_3_node_14 | 0.4 | n |  | TRUE
21 | bus_LV_928-17_0_3_node_15 | 0.4 | n |  | TRUE
22 | bus_LV_928-17_0_3_node_16 | 0.4 | n |  | TRUE
23 | bus_LV_928-17_0_3_node_17 | 0.4 | n |  | TRUE
24 | bus_LV_928-17_0_3_node_18 | 0.4 | n |  | TRUE
25 | bus_LV_928-17_0_3_node_19 | 0.4 | n |  | TRUE
26 | bus_LV_928-17_0_3_node_20 | 0.4 | n |  | TRUE
27 | bus_LV_928-17_0_3_node_21 | 0.4 | n |  | TRUE
28 | bus_LV_928-17_0_3_node_37 | 0.4 | n |  | TRUE
29 | bus_LV_928-17_0_3_node_53 | 0.4 | n |  | TRUE
30 | bus_LV_928-17_0_3_node_70 | 0.4 | n |  | TRUE
31 | bus_LV_928-17_0_3_node_36 | 0.4 | n |  | TRUE
32 | bus_LV_928-17_0_3_node_51 | 0.4 | n |  | TRUE
33 | bus_LV_928-17_0_3_node_68 | 0.4 | n |  | TRUE
34 | bus_LV_928-17_0_3_node_22 | 0.4 | n |  | TRUE
35 | bus_LV_928-17_0_3_node_23 | 0.4 | n |  | TRUE
36 | bus_LV_928-17_0_3_node_24 | 0.4 | n |  | TRUE
37 | bus_LV_928-17_0_3_node_25 | 0.4 | n |  | TRUE
38 | bus_LV_928-17_0_3_node_26 | 0.4 | n |  | TRUE
39 | bus_LV_928-17_0_3_node_27 | 0.4 | n |  | TRUE
40 | bus_LV_928-17_0_3_node_28 | 0.4 | n |  | TRUE
41 | bus_LV_928-17_0_3_node_33 | 0.4 | n |  | TRUE
42 | bus_LV_928-17_0_3_node_30 | 0.4 | n |  | TRUE
43 | bus_LV_928-17_0_3_node_44 | 0.4 | n |  | TRUE
44 | bus_LV_928-17_0_3_node_31 | 0.4 | n |  | TRUE
45 | bus_LV_928-17_0_3_node_58 | 0.4 | n |  | TRUE
46 | bus_LV_928-17_0_3_node_57 | 0.4 | n |  | TRUE
47 | bus_LV_928-17_0_3_node_32 | 0.4 | n |  | TRUE
48 | bus_LV_928-17_0_3_node_86 | 0.4 | n |  | TRUE
49 | bus_LV_928-17_0_3_node_41 | 0.4 | n |  | TRUE
50 | bus_LV_928-17_0_3_node_38 | 0.4 | n |  | TRUE
51 | bus_LV_928-17_0_3_node_39 | 0.4 | n |  | TRUE
52 | bus_LV_928-17_0_3_node_40 | 0.4 | n |  | TRUE
53 | bus_LV_928-17_0_3_node_42 | 0.4 | n |  | TRUE
54 | bus_LV_928-17_0_3_node_43 | 0.4 | n |  | TRUE
55 | bus_LV_928-17_0_3_node_45 | 0.4 | n |  | TRUE
56 | bus_LV_928-17_0_3_node_46 | 0.4 | n |  | TRUE
57 | bus_LV_928-17_0_3_node_59 | 0.4 | n |  | TRUE
58 | bus_LV_928-17_0_3_node_62 | 0.4 | n |  | TRUE
59 | bus_LV_928-17_0_3_node_60 | 0.4 | n |  | TRUE
60 | bus_LV_928-17_0_3_node_63 | 0.4 | n |  | TRUE
61 | bus_LV_928-17_0_3_node_47 | 0.4 | n |  | TRUE
62 | bus_LV_928-17_0_3_node_48 | 0.4 | n |  | TRUE
63 | bus_LV_928-17_0_3_node_49 | 0.4 | n |  | TRUE
64 | bus_LV_928-17_0_3_node_50 | 0.4 | n |  | TRUE
65 | bus_LV_928-17_0_3_node_52 | 0.4 | n |  | TRUE
66 | bus_LV_928-17_0_3_node_55 | 0.4 | n |  | TRUE
67 | bus_LV_928-17_0_3_node_61 | 0.4 | n |  | TRUE
68 | bus_LV_928-17_0_3_node_64 | 0.4 | n |  | TRUE
69 | bus_LV_928-17_0_3_node_65 | 0.4 | n |  | TRUE
70 | bus_LV_928-17_0_3_node_66 | 0.4 | n |  | TRUE
71 | bus_LV_928-17_0_3_node_67 | 0.4 | n |  | TRUE
72 | bus_LV_928-17_0_3_node_76 | 0.4 | n |  | TRUE
73 | bus_LV_928-17_0_3_node_74 | 0.4 | n |  | TRUE
74 | bus_LV_928-17_0_3_node_69 | 0.4 | n |  | TRUE
75 | bus_LV_928-17_0_3_node_71 | 0.4 | n |  | TRUE
76 | bus_LV_928-17_0_3_node_73 | 0.4 | n |  | TRUE
77 | bus_LV_928-17_0_3_node_75 | 0.4 | n |  | TRUE
78 | bus_LV_928-17_0_3_node_77 | 0.4 | n |  | TRUE
79 | bus_LV_928-17_0_3_node_78 | 0.4 | n |  | TRUE
80 | bus_LV_928-17_0_3_node_85 | 0.4 | n |  | TRUE
81 | bus_LV_928-17_0_3_node_83 | 0.4 | n |  | TRUE
82 | bus_LV_928-17_0_3_node_79 | 0.4 | n |  | TRUE
83 | bus_LV_928-17_0_3_node_80 | 0.4 | n |  | TRUE
84 | bus_LV_928-17_0_3_node_81 | 0.4 | n |  | TRUE
85 | bus_LV_928-17_0_3_node_82 | 0.4 | n |  | TRUE
86 | bus_LV_928-17_0_3_node_84 | 0.4 | n |  | TRUE
87 | bus_MV_93_0_node_74 | 20 | n |  | TRUE

## load
| name | bus | p_mw | q_mvar | const_z_percent | const_i_percent | sn_mva | scaling | in_service | type
0 | LV_928-17_0_3_load_0 | 0 | 0.0082214 | 0.0020605 | 0 | 0 |  | 1 | TRUE | wye
1 | LV_928-17_0_3_load_1 | 1 | 0.0028887 | 0.00072399 | 0 | 0 |  | 1 | TRUE | wye
2 | LV_928-17_0_3_load_3 | 3 | 0.0029705 | 0.00074448 | 0 | 0 |  | 1 | TRUE | wye
3 | LV_928-17_0_3_load_5 | 5 | 0.0072198 | 0.0018095 | 0 | 0 |  | 1 | TRUE | wye
4 | LV_928-17_0_3_load_34 | 6 | 0.019987 | 0.0050093 | 0 | 0 |  | 1 | TRUE | wye
5 | LV_928-17_0_3_load_56 | 7 | 0.0018569 | 0.00046537 | 0 | 0 |  | 1 | TRUE | wye
6 | LV_928-17_0_3_load_35 | 8 | 0.0064327 | 0.0016122 | 0 | 0 |  | 1 | TRUE | wye
7 | LV_928-17_0_3_load_54 | 9 | 0.005247 | 0.001315 | 0 | 0 |  | 1 | TRUE | wye
8 | LV_928-17_0_3_load_6 | 10 | 0.0049925 | 0.0012512 | 0 | 0 |  | 1 | TRUE | wye
9 | LV_928-17_0_3_load_7 | 11 | 0.0020709 | 0.00051902 | 0 | 0 |  | 1 | TRUE | wye
10 | LV_928-17_0_3_load_8 | 12 | 0.004214 | 0.0010561 | 0 | 0 |  | 1 | TRUE | wye
11 | LV_928-17_0_3_load_9 | 13 | 0.017944 | 0.0044972 | 0 | 0 |  | 1 | TRUE | wye
12 | LV_928-17_0_3_load_10 | 14 | 0.0046433 | 0.0011637 | 0 | 0 |  | 1 | TRUE | wye
13 | LV_928-17_0_3_load_11 | 15 | 0.0038337 | 0.00096082 | 0 | 0 |  | 1 | TRUE | wye
14 | LV_928-17_0_3_load_87 | 16 | 0.0051233 | 0.001284 | 0 | 0 |  | 1 | TRUE | wye
15 | LV_928-17_0_3_load_72 | 17 | 0.0017543 | 0.00043968 | 0 | 0 |  | 1 | TRUE | wye
16 | LV_928-17_0_3_load_12 | 18 | 0.0054662 | 0.00137 | 0 | 0 |  | 1 | TRUE | wye
17 | LV_928-17_0_3_load_15 | 21 | 0.00336 | 0.0008421 | 0 | 0 |  | 1 | TRUE | wye
18 | LV_928-17_0_3_load_16 | 22 | 0.01561 | 0.0039123 | 0 | 0 |  | 1 | TRUE | wye
19 | LV_928-17_0_3_load_17 | 23 | 0.0023741 | 0.00059501 | 0 | 0 |  | 1 | TRUE | wye
20 | LV_928-17_0_3_load_18 | 24 | 0.0024393 | 0.00061134 | 0 | 0 |  | 1 | TRUE | wye
21 | LV_928-17_0_3_load_19 | 25 | 0.008168 | 0.0020471 | 0 | 0 |  | 1 | TRUE | wye
22 | LV_928-17_0_3_load_20 | 26 | 0.0026596 | 0.00066656 | 0 | 0 |  | 1 | TRUE | wye
23 | LV_928-17_0_3_load_21 | 27 | 0.0013041 | 0.00032684 | 0 | 0 |  | 1 | TRUE | wye
24 | LV_928-17_0_3_load_37 | 28 | 0.010211 | 0.002559 | 0 | 0 |  | 1 | TRUE | wye
25 | LV_928-17_0_3_load_53 | 29 | 0.0045611 | 0.0011431 | 0 | 0 |  | 1 | TRUE | wye
26 | LV_928-17_0_3_load_70 | 30 | 0.0017545 | 0.00043973 | 0 | 0 |  | 1 | TRUE | wye
27 | LV_928-17_0_3_load_51 | 32 | 0.0017323 | 0.00043416 | 0 | 0 |  | 1 | TRUE | wye
28 | LV_928-17_0_3_load_68 | 33 | 0.0017543 | 0.00043968 | 0 | 0 |  | 1 | TRUE | wye
29 | LV_928-17_0_3_load_22 | 34 | 0.0023015 | 0.00057681 | 0 | 0 |  | 1 | TRUE | wye
30 | LV_928-17_0_3_load_23 | 35 | 0.0015546 | 0.00038962 | 0 | 0 |  | 1 | TRUE | wye
31 | LV_928-17_0_3_load_24 | 36 | 0.0019102 | 0.00047875 | 0 | 0 |  | 1 | TRUE | wye
32 | LV_928-17_0_3_load_26 | 38 | 0.0021894 | 0.00054872 | 0 | 0 |  | 1 | TRUE | wye
33 | LV_928-17_0_3_load_27 | 39 | 0.0022327 | 0.00055957 | 0 | 0 |  | 1 | TRUE | wye
34 | LV_928-17_0_3_load_28 | 40 | 0.0022512 | 0.00056419 | 0 | 0 |  | 1 | TRUE | wye
35 | LV_928-17_0_3_load_33 | 41 | 0.0014414 | 0.00036124 | 0 | 0 |  | 1 | TRUE | wye
36 | LV_928-17_0_3_load_30 | 42 | 0.0016951 | 0.00042483 | 0 | 0 |  | 1 | TRUE | wye
37 | LV_928-17_0_3_load_44 | 43 | 0.0020457 | 0.0005127 | 0 | 0 |  | 1 | TRUE | wye
38 | LV_928-17_0_3_load_31 | 44 | 0.0017484 | 0.00043819 | 0 | 0 |  | 1 | TRUE | wye
39 | LV_928-17_0_3_load_58 | 45 | 0.0028032 | 0.00070254 | 0 | 0 |  | 1 | TRUE | wye
40 | LV_928-17_0_3_load_57 | 46 | 0.0034056 | 0.00085352 | 0 | 0 |  | 1 | TRUE | wye
41 | LV_928-17_0_3_load_32 | 47 | 0.0023034 | 0.0005773 | 0 | 0 |  | 1 | TRUE | wye
42 | LV_928-17_0_3_load_86 | 48 | 0.0040991 | 0.0010273 | 0 | 0 |  | 1 | TRUE | wye
43 | LV_928-17_0_3_load_38 | 50 | 0.006628 | 0.0016611 | 0 | 0 |  | 1 | TRUE | wye
44 | LV_928-17_0_3_load_39 | 51 | 0.0040717 | 0.0010205 | 0 | 0 |  | 1 | TRUE | wye
45 | LV_928-17_0_3_load_40 | 52 | 0.0041436 | 0.0010385 | 0 | 0 |  | 1 | TRUE | wye
46 | LV_928-17_0_3_load_42 | 53 | 0.002297 | 0.00057568 | 0 | 0 |  | 1 | TRUE | wye
47 | LV_928-17_0_3_load_43 | 54 | 0.0068147 | 0.0017079 | 0 | 0 |  | 1 | TRUE | wye
48 | LV_928-17_0_3_load_45 | 55 | 0.0022988 | 0.00057612 | 0 | 0 |  | 1 | TRUE | wye
49 | LV_928-17_0_3_load_46 | 56 | 0.0017498 | 0.00043853 | 0 | 0 |  | 1 | TRUE | wye
50 | LV_928-17_0_3_load_59 | 57 | 0.0022988 | 0.00057612 | 0 | 0 |  | 1 | TRUE | wye
51 | LV_928-17_0_3_load_62 | 58 | 0.0028216 | 0.00070715 | 0 | 0 |  | 1 | TRUE | wye
52 | LV_928-17_0_3_load_60 | 59 | 0.0022988 | 0.00057612 | 0 | 0 |  | 1 | TRUE | wye
53 | LV_928-17_0_3_load_63 | 60 | 0.0022004 | 0.00055147 | 0 | 0 |  | 1 | TRUE | wye
54 | LV_928-17_0_3_load_47 | 61 | 0.0025107 | 0.00062924 | 0 | 0 |  | 1 | TRUE | wye
55 | LV_928-17_0_3_load_48 | 62 | 0.0027652 | 0.00069302 | 0 | 0 |  | 1 | TRUE | wye
56 | LV_928-17_0_3_load_49 | 63 | 0.0017349 | 0.00043481 | 0 | 0 |  | 1 | TRUE | wye
57 | LV_928-17_0_3_load_50 | 64 | 0.0022004 | 0.00055147 | 0 | 0 |  | 1 | TRUE | wye
58 | LV_928-17_0_3_load_52 | 65 | 0.0022037 | 0.0005523 | 0 | 0 |  | 1 | TRUE | wye
59 | LV_928-17_0_3_load_55 | 66 | 0.0076588 | 0.0019195 | 0 | 0 |  | 1 | TRUE | wye
60 | LV_928-17_0_3_load_61 | 67 | 0.0022988 | 0.00057612 | 0 | 0 |  | 1 | TRUE | wye
61 | LV_928-17_0_3_load_64 | 68 | 0.0060724 | 0.0015219 | 0 | 0 |  | 1 | TRUE | wye
62 | LV_928-17_0_3_load_65 | 69 | 0.0022502 | 0.00056396 | 0 | 0 |  | 1 | TRUE | wye
63 | LV_928-17_0_3_load_66 | 70 | 0.0022454 | 0.00056276 | 0 | 0 |  | 1 | TRUE | wye
64 | LV_928-17_0_3_load_67 | 71 | 0.0024748 | 0.00062024 | 0 | 0 |  | 1 | TRUE | wye
65 | LV_928-17_0_3_load_76 | 72 | 0.0022479 | 0.00056337 | 0 | 0 |  | 1 | TRUE | wye
66 | LV_928-17_0_3_load_74 | 73 | 0.0024753 | 0.00062037 | 0 | 0 |  | 1 | TRUE | wye
67 | LV_928-17_0_3_load_69 | 74 | 0.0017543 | 0.00043968 | 0 | 0 |  | 1 | TRUE | wye
68 | LV_928-17_0_3_load_71 | 75 | 0.0017545 | 0.00043973 | 0 | 0 |  | 1 | TRUE | wye
69 | LV_928-17_0_3_load_73 | 76 | 0.0022479 | 0.00056338 | 0 | 0 |  | 1 | TRUE | wye
70 | LV_928-17_0_3_load_75 | 77 | 0.0024728 | 0.00061975 | 0 | 0 |  | 1 | TRUE | wye
71 | LV_928-17_0_3_load_77 | 78 | 0.0022454 | 0.00056276 | 0 | 0 |  | 1 | TRUE | wye
72 | LV_928-17_0_3_load_78 | 79 | 0.0024748 | 0.00062024 | 0 | 0 |  | 1 | TRUE | wye
73 | LV_928-17_0_3_load_85 | 80 | 0.0024753 | 0.00062037 | 0 | 0 |  | 1 | TRUE | wye
74 | LV_928-17_0_3_load_83 | 81 | 0.0042526 | 0.0010658 | 0 | 0 |  | 1 | TRUE | wye
75 | LV_928-17_0_3_load_79 | 82 | 0.0046475 | 0.0011648 | 0 | 0 |  | 1 | TRUE | wye
76 | LV_928-17_0_3_load_80 | 83 | 0.0046101 | 0.0011554 | 0 | 0 |  | 1 | TRUE | wye
77 | LV_928-17_0_3_load_81 | 84 | 0.0048006 | 0.0012032 | 0 | 0 |  | 1 | TRUE | wye
78 | LV_928-17_0_3_load_82 | 85 | 0.0048049 | 0.0012042 | 0 | 0 |  | 1 | TRUE | wye
79 | LV_928-17_0_3_load_84 | 86 | 0.0040605 | 0.0010177 | 0 | 0 |  | 1 | TRUE | wye

## ext_grid
| name | bus | vm_pu | va_degree | slack_weight | in_service
0 |  | 26 | 1 | 0 | 1 | TRUE

## line
| name | std_type | from_bus | to_bus | length_km | r_ohm_per_km | x_ohm_per_km | c_nf_per_km | g_us_per_km | max_i_ka | df | parallel | type | in_service
0 | LV_928-17_0_3_line_0 |  | 0 | 1 | 0.00034949 | 0.125 | 0.08 | 261 | 0 | 0.364 | 1 | 1 | cs | TRUE
1 | LV_928-17_0_3_line_1 |  | 0 | 2 | 0.056966 | 0.125 | 0.08 | 261 | 0 | 0.364 | 1 | 1 | cs | TRUE
2 | LV_928-17_0_3_line_2 |  | 1 | 3 | 0.00082004 | 0.125 | 0.08 | 261 | 0 | 0.364 | 1 | 1 | cs | TRUE
3 | LV_928-17_0_3_line_3 |  | 2 | 4 | 0.00393 | 0.125 | 0.08 | 261 | 0 | 0.364 | 1 | 1 | cs | TRUE
4 | LV_928-17_0_3_line_4 |  | 3 | 5 | 0.043513 | 0.125 | 0.08 | 261 | 0 | 0.364 | 1 | 1 | cs | TRUE
5 | LV_928-17_0_3_line_5 |  | 4 | 6 | 0.06686 | 0.125 | 0.08 | 261 | 0 | 0.364 | 1 | 1 | cs | TRUE
6 | LV_928-17_0_3_line_6 |  | 5 | 7 | 0.0085089 | 0.125 | 0.08 | 261 | 0 | 0.364 | 1 | 1 | cs | TRUE
7 | LV_928-17_0_3_line_7 |  | 6 | 8 | 0.03711 | 0.125 | 0.08 | 261 | 0 | 0.364 | 1 | 1 | cs | TRUE
8 | LV_928-17_0_3_line_8 |  | 7 | 9 | 0.01 | 0.125 | 0.08 | 261 | 0 | 0.364 | 1 | 1 | cs | TRUE
9 | LV_928-17_0_3_line_9 |  | 8 | 31 | 0.019074 | 0.125 | 0.08 | 261 | 0 | 0.364 | 1 | 1 | cs | TRUE
10 | LV_928-17_0_3_line_10 |  | 9 | 66 | 0.013544 | 0.125 | 0.08 | 261 | 0 | 0.364 | 1 | 1 | cs | TRUE
11 | LV_928-17_0_3_line_11 |  | 10 | 11 | 0.03471 | 0.125 | 0.08 | 261 | 0 | 0.364 | 1 | 1 | cs | TRUE
12 | LV_928-17_0_3_line_12 |  | 10 | 12 | 0.0012492 | 0.125 | 0.08 | 261 | 0 | 0.364 | 1 | 1 | cs | TRUE
13 | LV_928-17_0_3_line_13 |  | 11 | 13 | 0.00069251 | 0.125 | 0.08 | 261 | 0 | 0.364 | 1 | 1 | cs | TRUE
14 | LV_928-17_0_3_line_14 |  | 12 | 14 | 0.02848 | 0.125 | 0.08 | 261 | 0 | 0.364 | 1 | 1 | cs | TRUE
15 | LV_928-17_0_3_line_15 |  | 14 | 15 | 0.0010283 | 0.125 | 0.08 | 261 | 0 | 0.364 | 1 | 1 | cs | TRUE
16 | LV_928-17_0_3_line_16 |  | 15 | 16 | 0.0017014 | 0.125 | 0.08 | 261 | 0 | 0.364 | 1 | 1 | cs | TRUE
17 | LV_928-17_0_3_line_17 |  | 16 | 17 | 0.00065862 | 0.125 | 0.08 | 261 | 0 | 0.364 | 1 | 1 | cs | TRUE
18 | LV_928-17_0_3_line_18 |  | 17 | 75 | 0.00034153 | 0.125 | 0.08 | 261 | 0 | 0.364 | 1 | 1 | cs | TRUE
19 | LV_928-17_0_3_line_19 |  | 18 | 19 | 0.011909 | 0.125 | 0.08 | 261 | 0 | 0.364 | 1 | 1 | cs | TRUE
20 | LV_928-17_0_3_line_20 |  | 18 | 20 | 0.020352 | 0.125 | 0.08 | 261 | 0 | 0.364 | 1 | 1 | cs | TRUE
21 | LV_928-17_0_3_line_21 |  | 19 | 21 | 0.0061291 | 0.125 | 0.08 | 261 | 0 | 0.364 | 1 | 1 | cs | TRUE
22 | LV_928-17_0_3_line_22 |  | 19 | 22 | 0.016889 | 0.125 | 0.08 | 261 | 0 | 0.364 | 1 | 1 | cs | TRUE
23 | LV_928-17_0_3_line_23 |  | 20 | 23 | 0.00863 | 0.125 | 0.08 | 261 | 0 | 0.364 | 1 | 2 | cs | TRUE
24 | LV_928-17_0_3_line_24 |  | 20 | 24 | 0.0072302 | 0.125 | 0.08 | 261 | 0 | 0.364 | 1 | 1 | cs | TRUE
25 | LV_928-17_0_3_line_25 |  | 21 | 25 | 0.013924 | 0.125 | 0.08 | 261 | 0 | 0.364 | 1 | 1 | cs | TRUE
26 | LV_928-17_0_3_line_26 |  | 23 | 26 | 0.022956 | 0.125 | 0.08 | 261 | 0 | 0.364 | 1 | 2 | cs | TRUE
27 | LV_928-17_0_3_line_27 |  | 24 | 27 | 0.015338 | 0.125 | 0.08 | 261 | 0 | 0.364 | 1 | 1 | cs | TRUE
28 | LV_928-17_0_3_line_28 |  | 25 | 28 | 0.0093524 | 0.125 | 0.08 | 261 | 0 | 0.364 | 1 | 1 | cs | TRUE
29 | LV_928-17_0_3_line_29 |  | 26 | 29 | 0.0031704 | 0.125 | 0.08 | 261 | 0 | 0.364 | 1 | 1 | cs | TRUE
30 | LV_928-17_0_3_line_30 |  | 27 | 30 | 0.016267 | 0.125 | 0.08 | 261 | 0 | 0.364 | 1 | 1 | cs | TRUE
31 | LV_928-17_0_3_line_31 |  | 28 | 31 | 0.031085 | 0.125 | 0.08 | 261 | 0 | 0.364 | 1 | 1 | cs | TRUE
32 | LV_928-17_0_3_line_32 |  | 29 | 32 | 0.010687 | 0.125 | 0.08 | 261 | 0 | 0.364 | 1 | 1 | cs | TRUE
33 | LV_928-17_0_3_line_33 |  | 30 | 33 | 0.00034154 | 0.125 | 0.08 | 261 | 0 | 0.364 | 1 | 1 | cs | TRUE
34 | LV_928-17_0_3_line_34 |  | 31 | 50 | 0.019021 | 0.125 | 0.08 | 261 | 0 | 0.364 | 1 | 1 | cs | TRUE
35 | LV_928-17_0_3_line_35 |  | 32 | 63 | 0.0050816 | 0.125 | 0.08 | 261 | 0 | 0.364 | 1 | 1 | cs | TRUE
36 | LV_928-17_0_3_line_36 |  | 33 | 74 | 0.00033598 | 0.125 | 0.08 | 261 | 0 | 0.364 | 1 | 1 | cs | TRUE
37 | LV_928-17_0_3_line_37 |  | 34 | 35 | 0.018246 | 0.125 | 0.08 | 261 | 0 | 0.364 | 1 | 1 | cs | TRUE
38 | LV_928-17_0_3_line_38 |  | 34 | 36 | 0.014265 | 0.125 | 0.08 | 261 | 0 | 0.364 | 1 | 1 | cs | TRUE
39 | LV_928-17_0_3_line_39 |  | 35 | 37 | 0.0097647 | 0.125 | 0.08 | 261 | 0 | 0.364 | 1 | 1 | cs | TRUE
40 | LV_928-17_0_3_line_40 |  | 36 | 38 | 0.0053827 | 0.125 | 0.08 | 261 | 0 | 0.364 | 1 | 1 | cs | TRUE
41 | LV_928-17_0_3_line_41 |  | 37 | 39 | 0.010866 | 0.125 | 0.08 | 261 | 0 | 0.364 | 1 | 1 | cs | TRUE
42 | LV_928-17_0_3_line_42 |  | 37 | 40 | 0.011907 | 0.125 | 0.08 | 261 | 0 | 0.364 | 1 | 1 | cs | TRUE
43 | LV_928-17_0_3_line_43 |  | 39 | 41 | 0.0135 | 0.125 | 0.08 | 261 | 0 | 0.364 | 1 | 1 | cs | TRUE
44 | LV_928-17_0_3_line_44 |  | 40 | 42 | 0.0014942 | 0.125 | 0.08 | 261 | 0 | 0.364 | 1 | 1 | cs | TRUE
45 | LV_928-17_0_3_line_45 |  | 41 | 43 | 0.0076234 | 0.125 | 0.08 | 261 | 0 | 0.364 | 1 | 1 | cs | TRUE
46 | LV_928-17_0_3_line_46 |  | 42 | 44 | 0.025572 | 0.125 | 0.08 | 261 | 0 | 0.364 | 1 | 1 | cs | TRUE
47 | LV_928-17_0_3_line_47 |  | 43 | 49 | 0.0068174 | 0.125 | 0.08 | 261 | 0 | 0.364 | 1 | 1 | cs | TRUE
48 | LV_928-17_0_3_line_48 |  | 44 | 47 | 0.0094265 | 0.125 | 0.08 | 261 | 0 | 0.364 | 1 | 1 | cs | TRUE
49 | LV_928-17_0_3_line_49 |  | 45 | 46 | 0.021487 | 0.125 | 0.08 | 261 | 0 | 0.364 | 1 | 1 | cs | TRUE
50 | LV_928-17_0_3_line_50 |  | 46 | 50 | 0.026939 | 0.125 | 0.08 | 261 | 0 | 0.364 | 1 | 1 | cs | TRUE
51 | LV_928-17_0_3_line_51 |  | 47 | 48 | 0.0157 | 0.125 | 0.08 | 261 | 0 | 0.364 | 1 | 1 | cs | TRUE
52 | LV_928-17_0_3_line_52 |  | 49 | 54 | 0.022184 | 0.125 | 0.08 | 261 | 0 | 0.364 | 1 | 1 | cs | TRUE
53 | LV_928-17_0_3_line_53 |  | 49 | 51 | 0.017989 | 0.125 | 0.08 | 261 | 0 | 0.364 | 1 | 1 | cs | TRUE
54 | LV_928-17_0_3_line_54 |  | 51 | 52 | 0.0080872 | 0.125 | 0.08 | 261 | 0 | 0.364 | 1 | 1 | cs | TRUE
55 | LV_928-17_0_3_line_55 |  | 52 | 53 | 0.014728 | 0.125 | 0.08 | 261 | 0 | 0.364 | 1 | 1 | cs | TRUE
56 | LV_928-17_0_3_line_56 |  | 53 | 55 | 0.00050668 | 0.125 | 0.08 | 261 | 0 | 0.364 | 1 | 1 | cs | TRUE
57 | LV_928-17_0_3_line_57 |  | 54 | 56 | 0.014023 | 0.125 | 0.08 | 261 | 0 | 0.364 | 1 | 1 | cs | TRUE
58 | LV_928-17_0_3_line_58 |  | 55 | 57 | 0.00050192 | 0.125 | 0.08 | 261 | 0 | 0.364 | 1 | 1 | cs | TRUE
59 | LV_928-17_0_3_line_59 |  | 56 | 58 | 0.0057944 | 0.125 | 0.08 | 261 | 0 | 0.364 | 1 | 1 | cs | TRUE
60 | LV_928-17_0_3_line_60 |  | 57 | 59 | 0.00050866 | 0.125 | 0.08 | 261 | 0 | 0.364 | 1 | 1 | cs | TRUE
61 | LV_928-17_0_3_line_61 |  | 58 | 60 | 0.010228 | 0.125 | 0.08 | 261 | 0 | 0.364 | 1 | 1 | cs | TRUE
62 | LV_928-17_0_3_line_62 |  | 59 | 67 | 0.00050191 | 0.125 | 0.08 | 261 | 0 | 0.364 | 1 | 1 | cs | TRUE
63 | LV_928-17_0_3_line_63 |  | 60 | 65 | 0.0050816 | 0.125 | 0.08 | 261 | 0 | 0.364 | 1 | 1 | cs | TRUE
64 | LV_928-17_0_3_line_64 |  | 61 | 62 | 0.0019049 | 0.125 | 0.08 | 261 | 0 | 0.364 | 1 | 1 | cs | TRUE
65 | LV_928-17_0_3_line_65 |  | 61 | 63 | 0.0027032 | 0.125 | 0.08 | 261 | 0 | 0.364 | 1 | 1 | cs | TRUE
66 | LV_928-17_0_3_line_66 |  | 62 | 64 | 0.00047339 | 0.125 | 0.08 | 261 | 0 | 0.364 | 1 | 1 | cs | TRUE
67 | LV_928-17_0_3_line_67 |  | 64 | 65 | 0.0050816 | 0.125 | 0.08 | 261 | 0 | 0.364 | 1 | 1 | cs | TRUE
68 | LV_928-17_0_3_line_68 |  | 67 | 68 | 0.0049326 | 0.125 | 0.08 | 261 | 0 | 0.364 | 1 | 1 | cs | TRUE
69 | LV_928-17_0_3_line_69 |  | 68 | 69 | 0.028107 | 0.125 | 0.08 | 261 | 0 | 0.364 | 1 | 1 | cs | TRUE
70 | LV_928-17_0_3_line_70 |  | 69 | 70 | 0.0069581 | 0.125 | 0.08 | 261 | 0 | 0.364 | 1 | 1 | cs | TRUE
71 | LV_928-17_0_3_line_71 |  | 70 | 71 | 0.0036051 | 0.125 | 0.08 | 261 | 0 | 0.364 | 1 | 1 | cs | TRUE
72 | LV_928-17_0_3_line_72 |  | 71 | 72 | 0.0013828 | 0.125 | 0.08 | 261 | 0 | 0.364 | 1 | 1 | cs | TRUE
73 | LV_928-17_0_3_line_73 |  | 72 | 73 | 0.0037322 | 0.125 | 0.08 | 261 | 0 | 0.364 | 1 | 1 | cs | TRUE
74 | LV_928-17_0_3_line_74 |  | 73 | 76 | 0.0012562 | 0.125 | 0.08 | 261 | 0 | 0.364 | 1 | 1 | cs | TRUE
75 | LV_928-17_0_3_line_75 |  | 74 | 75 | 0.00034153 | 0.125 | 0.08 | 261 | 0 | 0.364 | 1 | 1 | cs | TRUE
76 | LV_928-17_0_3_line_76 |  | 76 | 77 | 0.0038536 | 0.125 | 0.08 | 261 | 0 | 0.364 | 1 | 1 | cs | TRUE
77 | LV_928-17_0_3_line_77 |  | 77 | 78 | 0.0011342 | 0.125 | 0.08 | 261 | 0 | 0.364 | 1 | 1 | cs | TRUE
78 | LV_928-17_0_3_line_78 |  | 78 | 79 | 0.0039758 | 0.125 | 0.08 | 261 | 0 | 0.364 | 1 | 1 | cs | TRUE
79 | LV_928-17_0_3_line_79 |  | 79 | 80 | 0.0053725 | 0.125 | 0.08 | 261 | 0 | 0.364 | 1 | 1 | cs | TRUE
80 | LV_928-17_0_3_line_80 |  | 80 | 81 | 0.019075 | 0.125 | 0.08 | 261 | 0 | 0.364 | 1 | 1 | cs | TRUE
81 | LV_928-17_0_3_line_81 |  | 81 | 84 | 0.00011809 | 0.125 | 0.08 | 261 | 0 | 0.364 | 1 | 1 | cs | TRUE
82 | LV_928-17_0_3_line_82 |  | 82 | 83 | 0.0010845 | 0.125 | 0.08 | 261 | 0 | 0.364 | 1 | 1 | cs | TRUE
83 | LV_928-17_0_3_line_83 |  | 82 | 84 | 2.477e-05 | 0.125 | 0.08 | 261 | 0 | 0.364 | 1 | 1 | cs | TRUE
84 | LV_928-17_0_3_line_84 |  | 83 | 85 | 0.0031756 | 0.125 | 0.08 | 261 | 0 | 0.364 | 1 | 1 | cs | TRUE
85 | LV_928-17_0_3_line_85 |  | 85 | 86 | 0.0028683 | 0.125 | 0.08 | 261 | 0 | 0.364 | 1 | 1 | cs | TRUE

## trafo
| name | std_type | hv_bus | lv_bus | sn_mva | vn_hv_kv | vn_lv_kv | vk_percent | vkr_percent | pfe_kw | i0_percent | shift_degree | tap_side | tap_neutral | tap_min | tap_max | tap_step_percent | tap_step_degree | tap_pos | tap_phase_shifter | parallel | df | in_service
0 | LV_928-17_0_3_trafo_20 | 0.63 MVA 20/0.4 kV | 87 | 26 | 0.63 | 20 | 0.4 | 6 | 1.206 | 1.65 | 0.2619 | 150 | hv | 0 | -2 | 2 | 2.5 | 0 | 0 | FALSE | 1 | 1 | TRUE

## line_geodata
| x0 | y0 | x1 | y1 | x2 | y2 | x3 | y3 | x4 | y4 | x5 | y5
0 | 2612738.7773 | 1180704.0901 | 2612738.7701 | 1180704.4396 | 2612738.7701 | 1180704.4396
1 | 2612713.5911 | 1180754.6121 | 2612715.8624 | 1180749.5365 | 2612732.4557 | 1180725.3369 | 2612735.4616 | 1180719.5959 | 2612737.7756 | 1180712.4527 | 2612738.7701 | 1180704.4396
2 | 2612738.7944 | 1180703.2703 | 2612738.7773 | 1180704.0901
3 | 2612713.5911 | 1180754.6121 | 2612712.8956 | 1180758.4793
4 | 2612738.7944 | 1180703.2703 | 2612739.5014 | 1180669.2342 | 2612739.8638 | 1180659.7718
5 | 2612712.8956 | 1180758.4793 | 2612779.0323 | 1180768.2847
6 | 2612739.8638 | 1180659.7718 | 2612740.0106 | 1180655.9395 | 2612740.99 | 1180651.3695
7 | 2612815.7408 | 1180773.727 | 2612779.0323 | 1180768.2847
8 | 2612743.5298 | 1180641.7113 | 2612742.1704 | 1180645.8612 | 2612740.99 | 1180651.3695
9 | 2612834.6089 | 1180776.5244 | 2612815.7408 | 1180773.727
10 | 2612743.5298 | 1180641.7113 | 2612744.907 | 1180637.5071 | 2612748.2268 | 1180629.0132
11 | 2612843.2083 | 1180611.4749 | 2612843.4928 | 1180576.7663
12 | 2612843.2083 | 1180611.4749 | 2612843.198 | 1180612.7241
13 | 2612843.4984 | 1180576.0738 | 2612843.4928 | 1180576.7663
14 | 2612843.3675 | 1180641.203 | 2612843.1577 | 1180617.6389 | 2612843.198 | 1180612.7241
15 | 2612843.3766 | 1180642.2312 | 2612843.3675 | 1180641.203
16 | 2612843.3766 | 1180642.2312 | 2612843.3918 | 1180643.9326
17 | 2612843.3918 | 1180643.9326 | 2612843.3976 | 1180644.5912
18 | 2612843.3976 | 1180644.5912 | 2612843.4007 | 1180644.9327
19 | 2612843.5873 | 1180717.0463 | 2612843.6493 | 1180705.1377
20 | 2612843.7554 | 1180684.7857 | 2612843.6493 | 1180705.1377
21 | 2612843.5873 | 1180717.0463 | 2612843.38 | 1180723.172
22 | 2612826.8133 | 1180714.6983 | 2612843.5873 | 1180717.0463
23 | 2612843.7554 | 1180684.7857 | 2612852.3776 | 1180685.1534
24 | 2612843.7554 | 1180684.7857 | 2612843.691 | 1180677.5557
25 | 2612843.38 | 1180723.172 | 2612842.909 | 1180737.0879
26 | 2612875.3127 | 1180686.1314 | 2612852.3776 | 1180685.1534
27 | 2612843.691 | 1180677.5557 | 2612843.5545 | 1180662.218
28 | 2612842.909 | 1180737.0879 | 2612842.6581 | 1180744.5029 | 2612842.1868 | 1180746.3777
29 | 2612878.4802 | 1180686.2665 | 2612875.3127 | 1180686.1314
30 | 2612843.4097 | 1180645.9517 | 2612843.5545 | 1180662.218
31 | 2612834.6089 | 1180776.5244 | 2612842.1868 | 1180746.3777
32 | 2612878.4802 | 1180686.2665 | 2612887.9406 | 1180686.6699 | 2612889.151 | 1180686.8047
33 | 2612843.4067 | 1180645.6102 | 2612843.4097 | 1180645.9517
34 | 2612834.6089 | 1180776.5244 | 2612853.4078 | 1180779.4249
35 | 2612889.151 | 1180686.8047 | 2612894.2013 | 1180687.3668
36 | 2612843.4037 | 1180645.2742 | 2612843.4067 | 1180645.6102
37 | 2612949.3999 | 1180743.652 | 2612945.1712 | 1180761.401
38 | 2612941.865 | 1180775.2778 | 2612945.1712 | 1180761.401
39 | 2612951.6631 | 1180734.1532 | 2612949.3999 | 1180743.652
40 | 2612940.6175 | 1180780.5139 | 2612941.865 | 1180775.2778
41 | 2612951.6631 | 1180734.1532 | 2612954.2903 | 1180723.6099
42 | 2612951.6631 | 1180734.1532 | 2612939.7952 | 1180733.1893
43 | 2612957.5545 | 1180710.5108 | 2612954.2903 | 1180723.6099
44 | 2612938.306 | 1180733.0683 | 2612939.7952 | 1180733.1893
45 | 2612957.5545 | 1180710.5108 | 2612959.3978 | 1180703.1136
46 | 2612912.8177 | 1180730.9983 | 2612938.306 | 1180733.0683
47 | 2612961.0462 | 1180696.4985 | 2612959.3978 | 1180703.1136
48 | 2612912.8177 | 1180730.9983 | 2612903.4221 | 1180730.2352
49 | 2612901.2673 | 1180786.8092 | 2612880.0313 | 1180783.5327
50 | 2612853.4078 | 1180779.4249 | 2612880.0313 | 1180783.5327
51 | 2612887.7739 | 1180728.9644 | 2612903.4221 | 1180730.2352
52 | 2612961.0462 | 1180696.4985 | 2612939.0955 | 1180693.2908
53 | 2612961.0462 | 1180696.4985 | 2612965.3469 | 1180679.031
54 | 2612967.2804 | 1180671.1783 | 2612965.3469 | 1180679.031
55 | 2612967.2804 | 1180671.1783 | 2612969.6908 | 1180661.3879 | 2612970.4455 | 1180656.8046
56 | 2612970.4455 | 1180656.8046 | 2612970.5278 | 1180656.3046
57 | 2612925.2199 | 1180691.2632 | 2612939.0955 | 1180693.2908
58 | 2612970.5278 | 1180656.3046 | 2612970.6093 | 1180655.8094
59 | 2612925.2199 | 1180691.2632 | 2612919.4864 | 1180690.4254
60 | 2612970.6093 | 1180655.8094 | 2612970.692 | 1180655.3075
61 | 2612919.4864 | 1180690.4254 | 2612912.4809 | 1180689.4016 | 2612909.3524 | 1180689.0534
62 | 2612970.692 | 1180655.3075 | 2612970.7735 | 1180654.8122
63 | 2612904.3021 | 1180688.4912 | 2612909.3524 | 1180689.0534
64 | 2612898.7812 | 1180687.8767 | 2612896.888 | 1180687.6659
65 | 2612894.2013 | 1180687.3668 | 2612896.888 | 1180687.6659
66 | 2612898.7812 | 1180687.8767 | 2612899.2517 | 1180687.929
67 | 2612904.3021 | 1180688.4912 | 2612899.2517 | 1180687.929
68 | 2612971.5279 | 1180649.9394 | 2612971.4785 | 1180650.5307 | 2612970.7735 | 1180654.8122
69 | 2612971.5279 | 1180649.9394 | 2612972.1604 | 1180642.3835 | 2612971.949 | 1180634.2011 | 2612970.3586 | 1180621.9641
70 | 2612970.3586 | 1180621.9641 | 2612969.7928 | 1180617.6102 | 2612969.2052 | 1180615.1107
71 | 2612969.2052 | 1180615.1107 | 2612968.3802 | 1180611.6013
72 | 2612968.0638 | 1180610.2552 | 2612968.3802 | 1180611.6013
73 | 2612968.0638 | 1180610.2552 | 2612967.2097 | 1180606.6221
74 | 2612966.9222 | 1180605.3992 | 2612967.2097 | 1180606.6221
75 | 2612843.4007 | 1180644.9327 | 2612843.4037 | 1180645.2742
76 | 2612966.9222 | 1180605.3992 | 2612966.0403 | 1180601.6478
77 | 2612965.7808 | 1180600.5437 | 2612966.0403 | 1180601.6478
78 | 2612964.8709 | 1180596.6735 | 2612965.7808 | 1180600.5437
79 | 2612964.8709 | 1180596.6735 | 2612964.4876 | 1180595.0427 | 2612963.6203 | 1180591.4486
80 | 2612959.1458 | 1180572.9059 | 2612963.6203 | 1180591.4486
81 | 2612959.1458 | 1180572.9059 | 2612959.1181 | 1180572.7911
82 | 2612959.1123 | 1180572.767 | 2612958.8579 | 1180571.7127
83 | 2612959.1181 | 1180572.7911 | 2612959.1123 | 1180572.767
84 | 2612958.113 | 1180568.6257 | 2612958.8579 | 1180571.7127
85 | 2612957.4402 | 1180565.8375 | 2612958.113 | 1180568.6257

## bus_geodata
| x | y | coords
0 | 2612738.7701 | 1180704.4396
1 | 2612738.7773 | 1180704.0901
2 | 2612713.5911 | 1180754.6121
3 | 2612738.7944 | 1180703.2703
4 | 2612712.8956 | 1180758.4793
5 | 2612739.8638 | 1180659.7718
6 | 2612779.0323 | 1180768.2847
7 | 2612740.99 | 1180651.3695
8 | 2612815.7408 | 1180773.727
9 | 2612743.5298 | 1180641.7113
10 | 2612843.2083 | 1180611.4749
11 | 2612843.4928 | 1180576.7663
12 | 2612843.198 | 1180612.7241
13 | 2612843.4984 | 1180576.0738
14 | 2612843.3675 | 1180641.203
15 | 2612843.3766 | 1180642.2312
16 | 2612843.3918 | 1180643.9326
17 | 2612843.3976 | 1180644.5912
18 | 2612843.6493 | 1180705.1377
19 | 2612843.5873 | 1180717.0463
20 | 2612843.7554 | 1180684.7857
21 | 2612843.38 | 1180723.172
22 | 2612826.8133 | 1180714.6983
23 | 2612852.3776 | 1180685.1534
24 | 2612843.691 | 1180677.5557
25 | 2612842.909 | 1180737.0879
26 | 2612875.3127 | 1180686.1314
27 | 2612843.5545 | 1180662.218
28 | 2612842.1868 | 1180746.3777
29 | 2612878.4802 | 1180686.2665
30 | 2612843.4097 | 1180645.9517
31 | 2612834.6089 | 1180776.5244
32 | 2612889.151 | 1180686.8047
33 | 2612843.4067 | 1180645.6102
34 | 2612945.1712 | 1180761.401
35 | 2612949.3999 | 1180743.652
36 | 2612941.865 | 1180775.2778
37 | 2612951.6631 | 1180734.1532
38 | 2612940.6175 | 1180780.5139
39 | 2612954.2903 | 1180723.6099
40 | 2612939.7952 | 1180733.1893
41 | 2612957.5545 | 1180710.5108
42 | 2612938.306 | 1180733.0683
43 | 2612959.3978 | 1180703.1136
44 | 2612912.8177 | 1180730.9983
45 | 2612901.2673 | 1180786.8092
46 | 2612880.0313 | 1180783.5327
47 | 2612903.4221 | 1180730.2352
48 | 2612887.7739 | 1180728.9644
49 | 2612961.0462 | 1180696.4985
50 | 2612853.4078 | 1180779.4249
51 | 2612965.3469 | 1180679.031
52 | 2612967.2804 | 1180671.1783
53 | 2612970.4455 | 1180656.8046
54 | 2612939.0955 | 1180693.2908
55 | 2612970.5278 | 1180656.3046
56 | 2612925.2199 | 1180691.2632
57 | 2612970.6093 | 1180655.8094
58 | 2612919.4864 | 1180690.4254
59 | 2612970.692 | 1180655.3075
60 | 2612909.3524 | 1180689.0534
61 | 2612896.888 | 1180687.6659
62 | 2612898.7812 | 1180687.8767
63 | 2612894.2013 | 1180687.3668
64 | 2612899.2517 | 1180687.929
65 | 2612904.3021 | 1180688.4912
66 | 2612748.2268 | 1180629.0132
67 | 2612970.7735 | 1180654.8122
68 | 2612971.5279 | 1180649.9394
69 | 2612970.3586 | 1180621.9641
70 | 2612969.2052 | 1180615.1107
71 | 2612968.3802 | 1180611.6013
72 | 2612968.0638 | 1180610.2552
73 | 2612967.2097 | 1180606.6221
74 | 2612843.4037 | 1180645.2742
75 | 2612843.4007 | 1180644.9327
76 | 2612966.9222 | 1180605.3992
77 | 2612966.0403 | 1180601.6478
78 | 2612965.7808 | 1180600.5437
79 | 2612964.8709 | 1180596.6735
80 | 2612963.6203 | 1180591.4486
81 | 2612959.1458 | 1180572.9059
82 | 2612959.1123 | 1180572.767
83 | 2612958.8579 | 1180571.7127
84 | 2612959.1181 | 1180572.7911
85 | 2612958.113 | 1180568.6257
86 | 2612957.4402 | 1180565.8375
87 | 2612843.7554 | 1180684.7857

## line_std_types
| c_nf_per_km | r_ohm_per_km | x_ohm_per_km | max_i_ka | type | q_mm2 | alpha | voltage_rating
NAYY 4x50 SE | 210 | 0.642 | 0.083 | 0.142 | cs | 50 | 0.00403 | LV
NAYY 4x120 SE | 264 | 0.225 | 0.08 | 0.242 | cs | 120 | 0.00403 | LV
NAYY 4x150 SE | 261 | 0.208 | 0.08 | 0.27 | cs | 150 | 0.00403 | LV
NA2XS2Y 1x95 RM/25 12/20 kV | 216 | 0.313 | 0.132 | 0.252 | cs | 95 | 0.00403 | MV
NA2XS2Y 1x185 RM/25 12/20 kV | 273 | 0.161 | 0.117 | 0.362 | cs | 185 | 0.00403 | MV
NA2XS2Y 1x240 RM/25 12/20 kV | 304 | 0.122 | 0.112 | 0.421 | cs | 240 | 0.00403 | MV
NA2XS2Y 1x95 RM/25 6/10 kV | 315 | 0.313 | 0.123 | 0.249 | cs | 95 | 0.00403 | MV
NA2XS2Y 1x185 RM/25 6/10 kV | 406 | 0.161 | 0.11 | 0.358 | cs | 185 | 0.00403 | MV
NA2XS2Y 1x240 RM/25 6/10 kV | 456 | 0.122 | 0.105 | 0.416 | cs | 240 | 0.00403 | MV
NA2XS2Y 1x150 RM/25 12/20 kV | 250 | 0.206 | 0.116 | 0.319 | cs | 150 | 0.00403 | MV
NA2XS2Y 1x120 RM/25 12/20 kV | 230 | 0.253 | 0.119 | 0.283 | cs | 120 | 0.00403 | MV
NA2XS2Y 1x70 RM/25 12/20 kV | 190 | 0.443 | 0.132 | 0.22 | cs | 70 | 0.00403 | MV
NA2XS2Y 1x150 RM/25 6/10 kV | 360 | 0.206 | 0.11 | 0.315 | cs | 150 | 0.00403 | MV
NA2XS2Y 1x120 RM/25 6/10 kV | 340 | 0.253 | 0.113 | 0.28 | cs | 120 | 0.00403 | MV
NA2XS2Y 1x70 RM/25 6/10 kV | 280 | 0.443 | 0.123 | 0.217 | cs | 70 | 0.00403 | MV
N2XS(FL)2Y 1x120 RM/35 64/110 kV | 112 | 0.153 | 0.166 | 0.366 | cs | 120 | 0.00393 | HV
N2XS(FL)2Y 1x185 RM/35 64/110 kV | 125 | 0.099 | 0.156 | 0.457 | cs | 185 | 0.00393 | HV
N2XS(FL)2Y 1x240 RM/35 64/110 kV | 135 | 0.075 | 0.149 | 0.526 | cs | 240 | 0.00393 | HV
N2XS(FL)2Y 1x300 RM/35 64/110 kV | 144 | 0.06 | 0.144 | 0.588 | cs | 300 | 0.00393 | HV
15-AL1/3-ST1A 0.4 | 11 | 1.8769 | 0.35 | 0.105 | ol | 16 | 0.00403 | LV
24-AL1/4-ST1A 0.4 | 11.25 | 1.2012 | 0.335 | 0.14 | ol | 24 | 0.00403 | LV
48-AL1/8-ST1A 0.4 | 12.2 | 0.5939 | 0.3 | 0.21 | ol | 48 | 0.00403 | LV
94-AL1/15-ST1A 0.4 | 13.2 | 0.306 | 0.29 | 0.35 | ol | 94 | 0.00403 | LV
34-AL1/6-ST1A 10.0 | 9.7 | 0.8342 | 0.36 | 0.17 | ol | 34 | 0.00403 | MV
48-AL1/8-ST1A 10.0 | 10.1 | 0.5939 | 0.35 | 0.21 | ol | 48 | 0.00403 | MV
70-AL1/11-ST1A 10.0 | 10.4 | 0.4132 | 0.339 | 0.29 | ol | 70 | 0.00403 | MV
94-AL1/15-ST1A 10.0 | 10.75 | 0.306 | 0.33 | 0.35 | ol | 94 | 0.00403 | MV
122-AL1/20-ST1A 10.0 | 11.1 | 0.2376 | 0.323 | 0.41 | ol | 122 | 0.00403 | MV
149-AL1/24-ST1A 10.0 | 11.25 | 0.194 | 0.315 | 0.47 | ol | 149 | 0.00403 | MV
34-AL1/6-ST1A 20.0 | 9.15 | 0.8342 | 0.382 | 0.17 | ol | 34 | 0.00403 | MV
48-AL1/8-ST1A 20.0 | 9.5 | 0.5939 | 0.372 | 0.21 | ol | 48 | 0.00403 | MV
70-AL1/11-ST1A 20.0 | 9.7 | 0.4132 | 0.36 | 0.29 | ol | 70 | 0.00403 | MV
94-AL1/15-ST1A 20.0 | 10 | 0.306 | 0.35 | 0.35 | ol | 94 | 0.00403 | MV
122-AL1/20-ST1A 20.0 | 10.3 | 0.2376 | 0.344 | 0.41 | ol | 122 | 0.00403 | MV
149-AL1/24-ST1A 20.0 | 10.5 | 0.194 | 0.337 | 0.47 | ol | 149 | 0.00403 | MV
184-AL1/30-ST1A 20.0 | 10.75 | 0.1571 | 0.33 | 0.535 | ol | 184 | 0.00403 | MV
243-AL1/39-ST1A 20.0 | 11 | 0.1188 | 0.32 | 0.645 | ol | 243 | 0.00403 | MV
48-AL1/8-ST1A 110.0 | 8 | 0.5939 | 0.46 | 0.21 | ol | 48 | 0.00403 | HV
70-AL1/11-ST1A 110.0 | 8.4 | 0.4132 | 0.45 | 0.29 | ol | 70 | 0.00403 | HV
94-AL1/15-ST1A 110.0 | 8.65 | 0.306 | 0.44 | 0.35 | ol | 94 | 0.00403 | HV
122-AL1/20-ST1A 110.0 | 8.5 | 0.2376 | 0.43 | 0.41 | ol | 122 | 0.00403 | HV
149-AL1/24-ST1A 110.0 | 8.75 | 0.194 | 0.41 | 0.47 | ol | 149 | 0.00403 | HV
184-AL1/30-ST1A 110.0 | 8.8 | 0.1571 | 0.4 | 0.535 | ol | 184 | 0.00403 | HV
243-AL1/39-ST1A 110.0 | 9 | 0.1188 | 0.39 | 0.645 | ol | 243 | 0.00403 | HV
305-AL1/39-ST1A 110.0 | 9.2 | 0.0949 | 0.38 | 0.74 | ol | 305 | 0.00403 | HV
490-AL1/64-ST1A 110.0 | 9.75 | 0.059 | 0.37 | 0.96 | ol | 490 | 0.00403 | HV
679-AL1/86-ST1A 110.0 | 9.95 | 0.042 | 0.36 | 1.15 | ol | 679 | 0.00403 | HV
490-AL1/64-ST1A 220.0 | 10 | 0.059 | 0.285 | 0.96 | ol | 490 | 0.00403 | HV
679-AL1/86-ST1A 220.0 | 11.7 | 0.042 | 0.275 | 1.15 | ol | 679 | 0.00403 | HV
490-AL1/64-ST1A 380.0 | 11 | 0.059 | 0.253 | 0.96 | ol | 490 | 0.00403 | HV
679-AL1/86-ST1A 380.0 | 14.6 | 0.042 | 0.25 | 1.15 | ol | 679 | 0.00403 | HV

## trafo_std_types
| i0_percent | pfe_kw | vkr_percent | sn_mva | vn_lv_kv | vn_hv_kv | vk_percent | shift_degree | vector_group | tap_side | tap_neutral | tap_min | tap_max | tap_step_degree | tap_step_percent | tap_phase_shifter
160 MVA 380/110 kV | 0.06 | 60 | 0.25 | 160 | 110 | 380 | 12.2 | 0 | Yy0 | hv | 0 | -9 | 9 | 0 | 1.5 | FALSE
100 MVA 220/110 kV | 0.06 | 55 | 0.26 | 100 | 110 | 220 | 12 | 0 | Yy0 | hv | 0 | -9 | 9 | 0 | 1.5 | FALSE
63 MVA 110/20 kV | 0.04 | 22 | 0.32 | 63 | 20 | 110 | 18 | 150 | YNd5 | hv | 0 | -9 | 9 | 0 | 1.5 | FALSE
40 MVA 110/20 kV | 0.05 | 18 | 0.34 | 40 | 20 | 110 | 16.2 | 150 | YNd5 | hv | 0 | -9 | 9 | 0 | 1.5 | FALSE
25 MVA 110/20 kV | 0.07 | 14 | 0.41 | 25 | 20 | 110 | 12 | 150 | YNd5 | hv | 0 | -9 | 9 | 0 | 1.5 | FALSE
63 MVA 110/10 kV | 0.04 | 22 | 0.32 | 63 | 10 | 110 | 18 | 150 | YNd5 | hv | 0 | -9 | 9 | 0 | 1.5 | FALSE
40 MVA 110/10 kV | 0.05 | 18 | 0.34 | 40 | 10 | 110 | 16.2 | 150 | YNd5 | hv | 0 | -9 | 9 | 0 | 1.5 | FALSE
25 MVA 110/10 kV | 0.07 | 14 | 0.41 | 25 | 10 | 110 | 12 | 150 | YNd5 | hv | 0 | -9 | 9 | 0 | 1.5 | FALSE
0.25 MVA 20/0.4 kV | 0.32 | 0.8 | 1.44 | 0.25 | 0.4 | 20 | 6 | 150 | Yzn5 | hv | 0 | -2 | 2 | 0 | 2.5 | FALSE
0.4 MVA 20/0.4 kV | 0.3375 | 1.35 | 1.425 | 0.4 | 0.4 | 20 | 6 | 150 | Dyn5 | hv | 0 | -2 | 2 | 0 | 2.5 | FALSE
0.63 MVA 20/0.4 kV | 0.2619 | 1.65 | 1.206 | 0.63 | 0.4 | 20 | 6 | 150 | Dyn5 | hv | 0 | -2 | 2 | 0 | 2.5 | FALSE
0.25 MVA 10/0.4 kV | 0.24 | 0.6 | 1.2 | 0.25 | 0.4 | 10 | 4 | 150 | Dyn5 | hv | 0 | -2 | 2 | 0 | 2.5 | FALSE
0.4 MVA 10/0.4 kV | 0.2375 | 0.95 | 1.325 | 0.4 | 0.4 | 10 | 4 | 150 | Dyn5 | hv | 0 | -2 | 2 | 0 | 2.5 | FALSE
0.63 MVA 10/0.4 kV | 0.1873 | 1.18 | 1.0794 | 0.63 | 0.4 | 10 | 4 | 150 | Dyn5 | hv | 0 | -2 | 2 | 0 | 2.5 | FALSE

## trafo3w_std_types
| sn_hv_mva | sn_mv_mva | sn_lv_mva | vn_hv_kv | vn_mv_kv | vn_lv_kv | vk_hv_percent | vk_mv_percent | vk_lv_percent | vkr_hv_percent | vkr_mv_percent | vkr_lv_percent | pfe_kw | i0_percent | shift_mv_degree | shift_lv_degree | vector_group | tap_side | tap_neutral | tap_min | tap_max | tap_step_percent
63/25/38 MVA 110/20/10 kV | 63 | 25 | 38 | 110 | 20 | 10 | 10.4 | 10.4 | 10.4 | 0.28 | 0.32 | 0.35 | 35 | 0.89 | 0 | 0 | YN0yn0yn0 | hv | 0 | -10 | 10 | 1.2
63/25/38 MVA 110/10/10 kV | 63 | 25 | 38 | 110 | 10 | 10 | 10.4 | 10.4 | 10.4 | 0.28 | 0.32 | 0.35 | 35 | 0.89 | 0 | 0 | YN0yn0yn0 | hv | 0 | -10 | 10 | 1.2

## fuse_std_types
| fuse_type | i_rated_a | t_avg | t_min | t_total | x_avg | x_min | x_total
HV 100A | HV 100A | 100 | 0 | [10.0, 3.64, 0.854, 0.281, 0.1, 0.0531, 0.022, 0.01] | [10.0, 4.267, 1.21, 0.403, 0.1, 0.058, 0.022, 0.01] | 0 | [300.0, 350.0, 450.0, 550.0, 700.0, 850.0, 1200.0, 1752.0] | [600.0, 700.0, 900.0, 1150.0, 1665.0, 2000.0, 3000.0, 4313.0]
HV 10A | HV 10A | 10 | 0 | [10.0, 1675.0, 0.344, 0.156, 0.1, 0.0417, 0.0171, 0.01] | [10.0, 1.3, 0.3, 0.155, 0.1, 0.0555, 0.023, 0.01] | 0 | [30.0, 32.0, 35.0, 37.0, 39.0, 50.0, 70.0, 88.0] | [60.0, 70.0, 80.0, 87.0, 94.0, 110.0, 150.0, 216.0]
HV 125A | HV 125A | 125 | 0 | [10.0, 1.82, 0.344, 0.1, 0.0467, 0.0269, 0.01] | [10.0, 2.478, 0.426, 0.1, 0.0427, 0.0211, 0.01] | 0 | [375.0, 500.0, 700.0, 925.0, 1200.0, 1500.0, 2341.0] | [750.0, 1000.0, 1500.0, 2200.0, 3000.0, 4000.0, 5765.0]
HV 160A | HV 160A | 160 | 0 | [10.0, 4.15, 1.03, 0.198, 0.1, 0.051, 0.0172, 0.01] | [10.0, 2.3, 0.734, 0.274, 0.1, 0.046, 0.0177, 0.01] | 0 | [480.0, 550.0, 700.0, 1000.0, 1260.0, 1600.0, 2500.0, 3227.0] | [960.0, 1300.0, 1700.0, 2200.0, 2996.0, 4000.0, 6000.0, 7946.0]
HV 16A | HV 16A | 16 | 0 | [10.0, 0.352, 0.164, 0.1, 0.0649, 0.0342, 0.01] | [10.0, 2.34, 0.722, 0.181, 0.1, 0.055, 0.0296, 0.01] | 0 | [48.0, 60.0, 65.0, 71.0, 80.0, 100.0, 162.0] | [96.0, 110.0, 125.0, 150.0, 168.0, 200.0, 250.0, 398.0]
HV 200A | HV 200A | 200 | 0 | [10.0, 4.267, 1.21, 0.403, 0.1, 0.058, 0.022, 0.01] | [10.0, 3.73, 1.654, 0.328, 0.1, 0.0531, 0.019, 0.01] | 0 | [600.0, 700.0, 900.0, 1150.0, 1665.0, 2000.0, 3000.0, 4313.0] | [1200.0, 1500.0, 1800.0, 2700.0, 3960.0, 5000.0, 7500.0, 10620.0]
HV 20A | HV 20A | 20 | 0 | [10.0, 1.3, 0.3, 0.155, 0.1, 0.0555, 0.023, 0.01] | [10.0, 1.3, 0.161, 0.1, 0.0611, 0.0399, 0.0141, 0.01] | 0 | [60.0, 70.0, 80.0, 87.0, 94.0, 110.0, 150.0, 216.0] | [120.0, 150.0, 200.0, 223.0, 260.0, 300.0, 450.0, 532.0]
HV 25A | HV 25A | 25 | 0 | [10.0, 2.512, 0.833, 0.299, 0.1, 0.0372, 0.0223, 0.01] | [10.0, 3.125, 0.597, 0.198, 0.1, 0.0378, 0.022, 0.01] | 0 | [75.0, 82.0, 90.0, 100.0, 124.0, 170.0, 200.0, 289.0] | [150.0, 170.0, 210.0, 250.0, 294.0, 400.0, 500.0, 711.0]
HV 31.5A | HV 31.5A | 31.5 | 0 | [10.0, 2.34, 0.722, 0.181, 0.1, 0.055, 0.0296, 0.01] | [10.0, 2.84, 0.368, 0.164, 0.1, 0.0621, 0.0378, 0.0195, 0.01] | 0 | [95.0, 110.0, 125.0, 150.0, 165.0, 200.0, 250.0, 390.0] | [189.0, 220.0, 300.0, 350.0, 393.0, 450.0, 530.0, 700.0, 960.0]
HV 40A | HV 40A | 40 | 0 | [10.0, 1.3, 0.161, 0.1, 0.0611, 0.0399, 0.0141, 0.01] | [10.0, 2.05, 0.369, 0.198, 0.1, 0.051, 0.0298, 0.01] | 0 | [120.0, 150.0, 200.0, 223.0, 260.0, 300.0, 450.0, 532.0] | [240.0, 300.0, 400.0, 450.0, 530.0, 650.0, 800.0, 1311.0]
HV 50A | HV 50A | 50 | 0 | [10.0, 3.215, 0.597, 0.198, 0.1, 0.0378, 0.022, 0.01] | [10.0, 3.64, 0.854, 0.281, 0.1, 0.0531, 0.022, 0.01] | 0 | [150.0, 170.0, 210.0, 250.0, 294.0, 400.0, 500.0, 711.0] | [300.0, 350.0, 450.0, 550.0, 700.0, 850.0, 1200.0, 1752.0]
HV 6.3A | HV 6.3A | 6.3 | 0 | [10.0, 1.39, 0.344, 0.168, 0.1, 0.056, 0.0263, 0.01] | [10.0, 1.711, 0.516, 0.198, 0.1, 0.0634, 0.0303, 0.01] | 0 | [19.0, 19.5, 20.4, 20.8, 22.0, 25.0, 32.0, 48.0] | [38.0, 40.0, 43.0, 48.0, 53.0, 60.0, 75.0, 118.0]
HV 63A | HV 63A | 63 | 0 | [10.0, 2.84, 0.368, 0.164, 0.1, 0.0621, 0.0378, 0.0195, 0.01] | [10.0, 1.82, 0.344, 0.1, 0.0467, 0.0269, 0.01] | 0 | [189.0, 220.0, 300.0, 350.0, 393.0, 450.0, 530.0, 700.0, 961.0] | [378.0, 500.0, 700.0, 934.0, 1200.0, 1500.0, 2366.0]
HV 80A | HV 80A | 80 | 0 | [10.0, 2.05, 0.369, 0.198, 0.1, 0.051, 0.0298, 0.01] | [10.0, 4.15, 1.03, 0.198, 0.1, 0.051, 0.0172, 0.01] | 0 | [240.0, 300.0, 400.0, 450.0, 530.0, 650.0, 800.0, 1311.0] | [480.0, 550.0, 700.0, 1000.0, 1260.0, 1600.0, 2500.0, 3227.0]
Siemens NH-1-100 | Siemens NH-1-100 | 100 | [5400.0, 2000.0, 400.0, 20.0, 1.0, 0.2, 0.012, 0.004] | 0 | 0 | [150.0, 190.0, 250.0, 430.0, 900.0, 1250.0, 2700.0, 3600.0] | 0 | 0
Siemens NH-1-125 | Siemens NH-1-125 | 125 | [4800.0, 120.0, 7.0, 0.1, 0.004] | 0 | 0 | [180.0, 400.0, 740.0, 2000.0, 4250.0] | 0 | 0
Siemens NH-1-16 | Siemens NH-1-16 | 16 | [4000.0, 400.0, 2.0, 0.1, 0.04, 0.01] | 0 | 0 | [26.0, 35.0, 75.0, 150.0, 200.0, 300.0] | 0 | 0
Siemens NH-1-160 | Siemens NH-1-160 | 160 | [4800.0, 120.0, 7.0, 0.1, 0.004] | 0 | 0 | [210.0, 500.0, 900.0, 2300.0, 5000.0] | 0 | 0
Siemens NH-1-25 | Siemens NH-1-25 | 25 | [4000.0, 1000.0, 10.0, 0.2, 0.02, 0.01] | 0 | 0 | [40.0, 50.0, 100.0, 210.0, 400.0, 500.0] | 0 | 0
Siemens NH-1-50 | Siemens NH-1-50 | 50 | [4000.0, 40.0, 4.0, 1.0, 0.02, 0.01] | 0 | 0 | [86.0, 200.0, 300.0, 400.0, 1000.0, 1280.0] | 0 | 0
Siemens NH-1-63 | Siemens NH-1-63 | 63 | [4000.0, 100.0, 10.0, 2.0, 0.04, 0.01] | 0 | 0 | [100.0, 200.0, 300.0, 400.0, 1000.0, 1500.0] | 0 | 0
Siemens NH-1-80 | Siemens NH-1-80 | 80 | [4800.0, 120.0, 7.0, 0.1, 0.01] | 0 | 0 | [150.58, 250.0, 450.0, 1150.0, 2470.0] | 0 | 0
Siemens NH-2-1000 | Siemens NH-2-1000 | 1000 | [4800.0, 120.0, 7.0, 0.1, 0.004] | 0 | 0 | [1900.0, 3500.0, 8400.0, 24000.0, 52000.0] | 0 | 0
Siemens NH-2-200 | Siemens NH-2-200 | 200 | [4800.0, 120.0, 7.0, 0.1, 0.004] | 0 | 0 | [280.0, 650.0, 1200.0, 3000.0, 7000.0] | 0 | 0
Siemens NH-2-224 | Siemens NH-2-224 | 224 | [4800.0, 120.0, 7.0, 0.2, 0.04, 0.004] | 0 | 0 | [400.0, 750.0, 1453.0, 3025.0, 4315.0, 7600.0] | 0 | 0
Siemens NH-2-250 | Siemens NH-2-250 | 250 | [4800.0, 120.0, 7.0, 0.1, 0.004] | 0 | 0 | [450.0, 800.0, 1650.0, 4000.0, 8500.0] | 0 | 0
Siemens NH-2-315 | Siemens NH-2-315 | 315 | [4800.0, 120.0, 7.0, 0.1, 0.004] | 0 | 0 | [550.0, 920.0, 1900.0, 5000.0, 11000.0] | 0 | 0
Siemens NH-2-355 | Siemens NH-2-355 | 355 | [4800.0, 120.0, 6.0, 0.1, 0.004] | 0 | 0 | [650.0, 1116.27, 2350.0, 5840.0, 12790.0] | 0 | 0
Siemens NH-2-400 | Siemens NH-2-400 | 400 | [4800.0, 120.0, 7.0, 0.1, 0.004] | 0 | 0 | [720.0, 1350.0, 2800.0, 6500.0, 15000.0] | 0 | 0
Siemens NH-2-425 | Siemens NH-2-425 | 425 | [4800.0, 120.0, 7.0, 0.1, 0.004] | 0 | 0 | [850.0, 1500.0, 3050.0, 7500.0, 16500.0] | 0 | 0
Siemens NH-2-630 | Siemens NH-2-630 | 630 | [4800.0, 120.0, 7.0, 0.1, 0.004] | 0 | 0 | [1200.0, 2000.0, 4800.0, 12000.0, 26000.0] | 0 | 0

## dtypes
| element | column | dtype
0 | bus | name | object
1 | bus | vn_kv | float64
2 | bus | type | object
3 | bus | zone | object
4 | bus | in_service | bool
5 | load | name | object
6 | load | bus | uint32
7 | load | p_mw | float64
8 | load | q_mvar | float64
9 | load | const_z_percent | float64
10 | load | const_i_percent | float64
11 | load | sn_mva | float64
12 | load | scaling | float64
13 | load | in_service | bool
14 | load | type | object
15 | ext_grid | name | object
16 | ext_grid | bus | uint32
17 | ext_grid | vm_pu | float64
18 | ext_grid | va_degree | float64
19 | ext_grid | slack_weight | float64
20 | ext_grid | in_service | bool
21 | line | name | object
22 | line | std_type | object
23 | line | from_bus | uint32
24 | line | to_bus | uint32
25 | line | length_km | float64
26 | line | r_ohm_per_km | float64
27 | line | x_ohm_per_km | float64
28 | line | c_nf_per_km | float64
29 | line | g_us_per_km | float64
30 | line | max_i_ka | float64
31 | line | df | float64
32 | line | parallel | uint32
33 | line | type | object
34 | line | in_service | bool
35 | trafo | name | object
36 | trafo | std_type | object
37 | trafo | hv_bus | uint32
38 | trafo | lv_bus | uint32
39 | trafo | sn_mva | float64
40 | trafo | vn_hv_kv | float64
41 | trafo | vn_lv_kv | float64
42 | trafo | vk_percent | float64
43 | trafo | vkr_percent | float64
44 | trafo | pfe_kw | float64
45 | trafo | i0_percent | float64
46 | trafo | shift_degree | float64
47 | trafo | tap_side | object
48 | trafo | tap_neutral | int32
49 | trafo | tap_min | int32
50 | trafo | tap_max | int32
51 | trafo | tap_step_percent | float64
52 | trafo | tap_step_degree | float64
53 | trafo | tap_pos | int32
54 | trafo | tap_phase_shifter | bool
55 | trafo | parallel | uint32
56 | trafo | df | float64
57 | trafo | in_service | bool
58 | line_geodata | coords | object
59 | bus_geodata | x | float64
60 | bus_geodata | y | float64
61 | bus_geodata | coords | object

## parameters
| version | format_version | converged | OPF_converged | name | f_hz | sn_mva
0 | 2.14.6 | 2.14.0 | FALSE | FALSE |  | 50 | 1