## bus
| name | vn_kv | type | zone | in_service
0 | bus_LV_928-2_0_6_node_0 | 0.4 | n |  | TRUE
1 | bus_LV_928-2_0_6_node_1 | 0.4 | n |  | TRUE
2 | bus_LV_928-2_0_6_node_2 | 0.4 | n |  | TRUE
3 | bus_LV_928-2_0_6_node_3 | 0.4 | n |  | TRUE
4 | bus_LV_928-2_0_6_node_4 | 0.4 | n |  | TRUE
5 | bus_LV_928-2_0_6_node_5 | 0.4 | n |  | TRUE
6 | bus_LV_928-2_0_6_node_70 | 0.4 | n |  | TRUE
7 | bus_LV_928-2_0_6_node_71 | 0.4 | n |  | TRUE
8 | bus_LV_928-2_0_6_node_74 | 0.4 | n |  | TRUE
9 | bus_LV_928-2_0_6_node_72 | 0.4 | n |  | TRUE
10 | bus_LV_928-2_0_6_node_73 | 0.4 | n |  | TRUE
11 | bus_LV_928-2_0_6_node_6 | 0.4 | n |  | TRUE
12 | bus_LV_928-2_0_6_node_7 | 0.4 | n |  | TRUE
13 | bus_LV_928-2_0_6_node_8 | 0.4 | n |  | TRUE
14 | bus_LV_928-2_0_6_node_9 | 0.4 | n |  | TRUE
15 | bus_LV_928-2_0_6_node_10 | 0.4 | n |  | TRUE
16 | bus_LV_928-2_0_6_node_11 | 0.4 | n |  | TRUE
17 | bus_LV_928-2_0_6_node_12 | 0.4 | n |  | TRUE
18 | bus_LV_928-2_0_6_node_26 | 0.4 | n |  | TRUE
19 | bus_LV_928-2_0_6_node_27 | 0.4 | n |  | TRUE
20 | bus_LV_928-2_0_6_node_28 | 0.4 | n |  | TRUE
21 | bus_LV_928-2_0_6_node_13 | 0.4 | n |  | TRUE
22 | bus_LV_928-2_0_6_node_14 | 0.4 | n |  | TRUE
23 | bus_LV_928-2_0_6_node_15 | 0.4 | n |  | TRUE
24 | bus_LV_928-2_0_6_node_16 | 0.4 | n |  | TRUE
25 | bus_LV_928-2_0_6_node_17 | 0.4 | n |  | TRUE
26 | bus_LV_928-2_0_6_node_31 | 0.4 | n |  | TRUE
27 | bus_LV_928-2_0_6_node_32 | 0.4 | n |  | TRUE
28 | bus_LV_928-2_0_6_node_33 | 0.4 | n |  | TRUE
29 | bus_LV_928-2_0_6_node_18 | 0.4 | n |  | TRUE
30 | bus_LV_928-2_0_6_node_19 | 0.4 | n |  | TRUE
31 | bus_LV_928-2_0_6_node_20 | 0.4 | n |  | TRUE
32 | bus_LV_928-2_0_6_node_21 | 0.4 | n |  | TRUE
33 | bus_LV_928-2_0_6_node_22 | 0.4 | n |  | TRUE
34 | bus_LV_928-2_0_6_node_23 | 0.4 | n |  | TRUE
35 | bus_LV_928-2_0_6_node_24 | 0.4 | n |  | TRUE
36 | bus_LV_928-2_0_6_node_25 | 0.4 | n |  | TRUE
37 | bus_LV_928-2_0_6_node_36 | 0.4 | n |  | TRUE
38 | bus_LV_928-2_0_6_node_29 | 0.4 | n |  | TRUE
39 | bus_LV_928-2_0_6_node_49 | 0.4 | n |  | TRUE
40 | bus_LV_928-2_0_6_node_30 | 0.4 | n |  | TRUE
41 | bus_LV_928-2_0_6_node_86 | 0.4 | n |  | TRUE
42 | bus_LV_928-2_0_6_node_34 | 0.4 | n |  | TRUE
43 | bus_LV_928-2_0_6_node_35 | 0.4 | n |  | TRUE
44 | bus_LV_928-2_0_6_node_40 | 0.4 | n |  | TRUE
45 | bus_LV_928-2_0_6_node_37 | 0.4 | n |  | TRUE
46 | bus_LV_928-2_0_6_node_51 | 0.4 | n |  | TRUE
47 | bus_LV_928-2_0_6_node_38 | 0.4 | n |  | TRUE
48 | bus_LV_928-2_0_6_node_50 | 0.4 | n |  | TRUE
49 | bus_LV_928-2_0_6_node_48 | 0.4 | n |  | TRUE
50 | bus_LV_928-2_0_6_node_39 | 0.4 | n |  | TRUE
51 | bus_LV_928-2_0_6_node_52 | 0.4 | n |  | TRUE
52 | bus_LV_928-2_0_6_node_41 | 0.4 | n |  | TRUE
53 | bus_LV_928-2_0_6_node_42 | 0.4 | n |  | TRUE
54 | bus_LV_928-2_0_6_node_43 | 0.4 | n |  | TRUE
55 | bus_LV_928-2_0_6_node_44 | 0.4 | n |  | TRUE
56 | bus_LV_928-2_0_6_node_45 | 0.4 | n |  | TRUE
57 | bus_LV_928-2_0_6_node_46 | 0.4 | n |  | TRUE
58 | bus_LV_928-2_0_6_node_47 | 0.4 | n |  | TRUE
59 | bus_LV_928-2_0_6_node_65 | 0.4 | n |  | TRUE
60 | bus_LV_928-2_0_6_node_84 | 0.4 | n |  | TRUE
61 | bus_LV_928-2_0_6_node_61 | 0.4 | n |  | TRUE
62 | bus_LV_928-2_0_6_node_53 | 0.4 | n |  | TRUE
63 | bus_LV_928-2_0_6_node_54 | 0.4 | n |  | TRUE
64 | bus_LV_928-2_0_6_node_55 | 0.4 | n |  | TRUE
65 | bus_LV_928-2_0_6_node_57 | 0.4 | n |  | TRUE
66 | bus_LV_928-2_0_6_node_58 | 0.4 | n |  | TRUE
67 | bus_LV_928-2_0_6_node_60 | 0.4 | n |  | TRUE
68 | bus_LV_928-2_0_6_node_62 | 0.4 | n |  | TRUE
69 | bus_LV_928-2_0_6_node_59 | 0.4 | n |  | TRUE
70 | bus_LV_928-2_0_6_node_80 | 0.4 | n |  | TRUE
71 | bus_LV_928-2_0_6_node_69 | 0.4 | n |  | TRUE
72 | bus_LV_928-2_0_6_node_77 | 0.4 | n |  | TRUE
73 | bus_LV_928-2_0_6_node_63 | 0.4 | n |  | TRUE
74 | bus_LV_928-2_0_6_node_78 | 0.4 | n |  | TRUE
75 | bus_LV_928-2_0_6_node_79 | 0.4 | n |  | TRUE
76 | bus_LV_928-2_0_6_node_67 | 0.4 | n |  | TRUE
77 | bus_LV_928-2_0_6_node_76 | 0.4 | n |  | TRUE
78 | bus_LV_928-2_0_6_node_64 | 0.4 | n |  | TRUE
79 | bus_LV_928-2_0_6_node_82 | 0.4 | n |  | TRUE
80 | bus_LV_928-2_0_6_node_75 | 0.4 | n |  | TRUE
81 | bus_LV_928-2_0_6_node_81 | 0.4 | n |  | TRUE
82 | bus_LV_928-2_0_6_node_83 | 0.4 | n |  | TRUE
83 | bus_LV_928-2_0_6_node_85 | 0.4 | n |  | TRUE
84 | bus_MV_93_0_node_82 | 20 | n |  | TRUE

## load
| name | bus | p_mw | q_mvar | const_z_percent | const_i_percent | sn_mva | scaling | in_service | type
0 | LV_928-2_0_6_load_0 | 0 | 0.037293 | 0.0093466 | 0 | 0 |  | 1 | TRUE | wye
1 | LV_928-2_0_6_load_2 | 2 | 0.0098296 | 0.0024635 | 0 | 0 |  | 1 | TRUE | wye
2 | LV_928-2_0_6_load_3 | 3 | 0.014439 | 0.0036187 | 0 | 0 |  | 1 | TRUE | wye
3 | LV_928-2_0_6_load_5 | 5 | 0.0028346 | 0.00071043 | 0 | 0 |  | 1 | TRUE | wye
4 | LV_928-2_0_6_load_71 | 7 | 0.012357 | 0.0030969 | 0 | 0 |  | 1 | TRUE | wye
5 | LV_928-2_0_6_load_74 | 8 | 0.0050756 | 0.0012721 | 0 | 0 |  | 1 | TRUE | wye
6 | LV_928-2_0_6_load_72 | 9 | 0.010674 | 0.0026752 | 0 | 0 |  | 1 | TRUE | wye
7 | LV_928-2_0_6_load_73 | 10 | 0.013396 | 0.0033572 | 0 | 0 |  | 1 | TRUE | wye
8 | LV_928-2_0_6_load_6 | 11 | 0.0065075 | 0.0016309 | 0 | 0 |  | 1 | TRUE | wye
9 | LV_928-2_0_6_load_7 | 12 | 0.005971 | 0.0014965 | 0 | 0 |  | 1 | TRUE | wye
10 | LV_928-2_0_6_load_8 | 13 | 0.0072325 | 0.0018126 | 0 | 0 |  | 1 | TRUE | wye
11 | LV_928-2_0_6_load_10 | 15 | 0.006474 | 0.0016225 | 0 | 0 |  | 1 | TRUE | wye
12 | LV_928-2_0_6_load_11 | 16 | 0.0068422 | 0.0017148 | 0 | 0 |  | 1 | TRUE | wye
13 | LV_928-2_0_6_load_12 | 17 | 0.013172 | 0.0033011 | 0 | 0 |  | 1 | TRUE | wye
14 | LV_928-2_0_6_load_27 | 19 | 0.0046147 | 0.0011566 | 0 | 0 |  | 1 | TRUE | wye
15 | LV_928-2_0_6_load_28 | 20 | 0.0026975 | 0.00067607 | 0 | 0 |  | 1 | TRUE | wye
16 | LV_928-2_0_6_load_13 | 21 | 0.0055896 | 0.0014009 | 0 | 0 |  | 1 | TRUE | wye
17 | LV_928-2_0_6_load_14 | 22 | 0.019927 | 0.0049941 | 0 | 0 |  | 1 | TRUE | wye
18 | LV_928-2_0_6_load_15 | 23 | 0.0079172 | 0.0019842 | 0 | 0 |  | 1 | TRUE | wye
19 | LV_928-2_0_6_load_16 | 24 | 0.0086536 | 0.0021688 | 0 | 0 |  | 1 | TRUE | wye
20 | LV_928-2_0_6_load_33 | 28 | 0.0039354 | 0.00098631 | 0 | 0 |  | 1 | TRUE | wye
21 | LV_928-2_0_6_load_18 | 29 | 0.0042735 | 0.001071 | 0 | 0 |  | 1 | TRUE | wye
22 | LV_928-2_0_6_load_19 | 30 | 0.022762 | 0.0057048 | 0 | 0 |  | 1 | TRUE | wye
23 | LV_928-2_0_6_load_20 | 31 | 0.0057221 | 0.0014341 | 0 | 0 |  | 1 | TRUE | wye
24 | LV_928-2_0_6_load_21 | 32 | 0.010389 | 0.0026038 | 0 | 0 |  | 1 | TRUE | wye
25 | LV_928-2_0_6_load_23 | 34 | 0.0050341 | 0.0012617 | 0 | 0 |  | 1 | TRUE | wye
26 | LV_928-2_0_6_load_24 | 35 | 0.01547 | 0.003877 | 0 | 0 |  | 1 | TRUE | wye
27 | LV_928-2_0_6_load_25 | 36 | 0.014698 | 0.0036837 | 0 | 0 |  | 1 | TRUE | wye
28 | LV_928-2_0_6_load_36 | 37 | 0.004497 | 0.001127 | 0 | 0 |  | 1 | TRUE | wye
29 | LV_928-2_0_6_load_29 | 38 | 0.0029127 | 0.00072998 | 0 | 0 |  | 1 | TRUE | wye
30 | LV_928-2_0_6_load_30 | 40 | 0.0045035 | 0.0011287 | 0 | 0 |  | 1 | TRUE | wye
31 | LV_928-2_0_6_load_86 | 41 | 0.0059916 | 0.0015016 | 0 | 0 |  | 1 | TRUE | wye
32 | LV_928-2_0_6_load_34 | 42 | 0.0085753 | 0.0021492 | 0 | 0 |  | 1 | TRUE | wye
33 | LV_928-2_0_6_load_35 | 43 | 0.0082995 | 0.0020801 | 0 | 0 |  | 1 | TRUE | wye
34 | LV_928-2_0_6_load_40 | 44 | 0.0085673 | 0.0021472 | 0 | 0 |  | 1 | TRUE | wye
35 | LV_928-2_0_6_load_37 | 45 | 0.0083232 | 0.002086 | 0 | 0 |  | 1 | TRUE | wye
36 | LV_928-2_0_6_load_51 | 46 | 0.0085281 | 0.0021373 | 0 | 0 |  | 1 | TRUE | wye
37 | LV_928-2_0_6_load_38 | 47 | 0.008566 | 0.0021468 | 0 | 0 |  | 1 | TRUE | wye
38 | LV_928-2_0_6_load_50 | 48 | 0.002351 | 0.00058922 | 0 | 0 |  | 1 | TRUE | wye
39 | LV_928-2_0_6_load_48 | 49 | 0.0047851 | 0.0011992 | 0 | 0 |  | 1 | TRUE | wye
40 | LV_928-2_0_6_load_39 | 50 | 0.008827 | 0.0022123 | 0 | 0 |  | 1 | TRUE | wye
41 | LV_928-2_0_6_load_52 | 51 | 0.009177 | 0.0023 | 0 | 0 |  | 1 | TRUE | wye
42 | LV_928-2_0_6_load_41 | 52 | 0.018626 | 0.0046681 | 0 | 0 |  | 1 | TRUE | wye
43 | LV_928-2_0_6_load_42 | 53 | 0.0056903 | 0.0014261 | 0 | 0 |  | 1 | TRUE | wye
44 | LV_928-2_0_6_load_44 | 55 | 0.0032617 | 0.00081746 | 0 | 0 |  | 1 | TRUE | wye
45 | LV_928-2_0_6_load_45 | 56 | 0.025257 | 0.0063299 | 0 | 0 |  | 1 | TRUE | wye
46 | LV_928-2_0_6_load_46 | 57 | 0.0019941 | 0.00049978 | 0 | 0 |  | 1 | TRUE | wye
47 | LV_928-2_0_6_load_47 | 58 | 0.022975 | 0.0057581 | 0 | 0 |  | 1 | TRUE | wye
48 | LV_928-2_0_6_load_84 | 60 | 0.0076903 | 0.0019274 | 0 | 0 |  | 1 | TRUE | wye
49 | LV_928-2_0_6_load_53 | 62 | 0.010707 | 0.0026835 | 0 | 0 |  | 1 | TRUE | wye
50 | LV_928-2_0_6_load_57 | 65 | 0.0037939 | 0.00095083 | 0 | 0 |  | 1 | TRUE | wye
51 | LV_928-2_0_6_load_62 | 68 | 0.012147 | 0.0030443 | 0 | 0 |  | 1 | TRUE | wye
52 | LV_928-2_0_6_load_59 | 69 | 0.0098298 | 0.0024636 | 0 | 0 |  | 1 | TRUE | wye
53 | LV_928-2_0_6_load_77 | 72 | 0.0018934 | 0.00047452 | 0 | 0 |  | 1 | TRUE | wye
54 | LV_928-2_0_6_load_63 | 73 | 0.014077 | 0.0035281 | 0 | 0 |  | 1 | TRUE | wye
55 | LV_928-2_0_6_load_78 | 74 | 0.011093 | 0.0027802 | 0 | 0 |  | 1 | TRUE | wye
56 | LV_928-2_0_6_load_79 | 75 | 0.011402 | 0.0028576 | 0 | 0 |  | 1 | TRUE | wye
57 | LV_928-2_0_6_load_67 | 76 | 0.0059741 | 0.0014973 | 0 | 0 |  | 1 | TRUE | wye
58 | LV_928-2_0_6_load_76 | 77 | 0.0079606 | 0.0019951 | 0 | 0 |  | 1 | TRUE | wye
59 | LV_928-2_0_6_load_64 | 78 | 0.0098696 | 0.0024736 | 0 | 0 |  | 1 | TRUE | wye
60 | LV_928-2_0_6_load_82 | 79 | 0.012588 | 0.0031548 | 0 | 0 |  | 1 | TRUE | wye
61 | LV_928-2_0_6_load_75 | 80 | 0.013152 | 0.0032961 | 0 | 0 |  | 1 | TRUE | wye
62 | LV_928-2_0_6_load_81 | 81 | 0.0053773 | 0.0013477 | 0 | 0 |  | 1 | TRUE | wye
63 | LV_928-2_0_6_load_83 | 82 | 0.0030844 | 0.00077302 | 0 | 0 |  | 1 | TRUE | wye
64 | LV_928-2_0_6_load_85 | 83 | 0.0033748 | 0.0008458 | 0 | 0 |  | 1 | TRUE | wye

## ext_grid
| name | bus | vm_pu | va_degree | slack_weight | in_service
0 |  | 82 | 1 | 0 | 1 | TRUE

## line
| name | std_type | from_bus | to_bus | length_km | r_ohm_per_km | x_ohm_per_km | c_nf_per_km | g_us_per_km | max_i_ka | df | parallel | type | in_service
0 | LV_928-2_0_6_line_0 |  | 0 | 1 | 0.060077 | 0.125 | 0.08 | 261 | 0 | 0.364 | 1 | 1 | cs | TRUE
1 | LV_928-2_0_6_line_1 |  | 1 | 2 | 0.06574 | 0.125 | 0.08 | 261 | 0 | 0.364 | 1 | 1 | cs | TRUE
2 | LV_928-2_0_6_line_2 |  | 1 | 3 | 0.036486 | 0.125 | 0.08 | 261 | 0 | 0.364 | 1 | 1 | cs | TRUE
3 | LV_928-2_0_6_line_3 |  | 2 | 4 | 0.11088 | 0.125 | 0.08 | 261 | 0 | 0.364 | 1 | 1 | cs | TRUE
4 | LV_928-2_0_6_line_4 |  | 3 | 5 | 0.077332 | 0.125 | 0.08 | 261 | 0 | 0.364 | 1 | 1 | cs | TRUE
5 | LV_928-2_0_6_line_5 |  | 4 | 6 | 0.047076 | 0.125 | 0.08 | 261 | 0 | 0.364 | 1 | 1 | cs | TRUE
6 | LV_928-2_0_6_line_6 |  | 4 | 7 | 0.070922 | 0.125 | 0.08 | 261 | 0 | 0.364 | 1 | 2 | cs | TRUE
7 | LV_928-2_0_6_line_7 |  | 5 | 8 | 0.019553 | 0.125 | 0.08 | 261 | 0 | 0.364 | 1 | 1 | cs | TRUE
8 | LV_928-2_0_6_line_8 |  | 6 | 9 | 0.032483 | 0.125 | 0.08 | 261 | 0 | 0.364 | 1 | 1 | cs | TRUE
9 | LV_928-2_0_6_line_9 |  | 7 | 10 | 0.011816 | 0.125 | 0.08 | 261 | 0 | 0.364 | 1 | 5 | cs | TRUE
10 | LV_928-2_0_6_line_10 |  | 10 | 80 | 0.035213 | 0.125 | 0.08 | 261 | 0 | 0.364 | 1 | 5 | cs | TRUE
11 | LV_928-2_0_6_line_11 |  | 11 | 12 | 0.025812 | 0.125 | 0.08 | 261 | 0 | 0.364 | 1 | 1 | cs | TRUE
12 | LV_928-2_0_6_line_12 |  | 11 | 13 | 0.031126 | 0.125 | 0.08 | 261 | 0 | 0.364 | 1 | 1 | cs | TRUE
13 | LV_928-2_0_6_line_13 |  | 12 | 14 | 0.04616 | 0.125 | 0.08 | 261 | 0 | 0.364 | 1 | 1 | cs | TRUE
14 | LV_928-2_0_6_line_14 |  | 13 | 15 | 0.00037573 | 0.125 | 0.08 | 261 | 0 | 0.364 | 1 | 1 | cs | TRUE
15 | LV_928-2_0_6_line_15 |  | 14 | 16 | 0.01559 | 0.125 | 0.08 | 261 | 0 | 0.364 | 1 | 1 | cs | TRUE
16 | LV_928-2_0_6_line_16 |  | 15 | 17 | 0.0087862 | 0.125 | 0.08 | 261 | 0 | 0.364 | 1 | 1 | cs | TRUE
17 | LV_928-2_0_6_line_17 |  | 16 | 18 | 0.008659 | 0.125 | 0.08 | 261 | 0 | 0.364 | 1 | 1 | cs | TRUE
18 | LV_928-2_0_6_line_18 |  | 18 | 19 | 0.013937 | 0.125 | 0.08 | 261 | 0 | 0.364 | 1 | 1 | cs | TRUE
19 | LV_928-2_0_6_line_19 |  | 18 | 20 | 0.015113 | 0.125 | 0.08 | 261 | 0 | 0.364 | 1 | 1 | cs | TRUE
20 | LV_928-2_0_6_line_20 |  | 19 | 38 | 0.022127 | 0.125 | 0.08 | 261 | 0 | 0.364 | 1 | 1 | cs | TRUE
21 | LV_928-2_0_6_line_21 |  | 20 | 40 | 0.0044413 | 0.125 | 0.08 | 261 | 0 | 0.364 | 1 | 1 | cs | TRUE
22 | LV_928-2_0_6_line_22 |  | 21 | 22 | 0.035713 | 0.125 | 0.08 | 261 | 0 | 0.364 | 1 | 1 | cs | TRUE
23 | LV_928-2_0_6_line_23 |  | 21 | 23 | 0.0068519 | 0.125 | 0.08 | 261 | 0 | 0.364 | 1 | 1 | cs | TRUE
24 | LV_928-2_0_6_line_24 |  | 22 | 24 | 0.035967 | 0.125 | 0.08 | 261 | 0 | 0.364 | 1 | 1 | cs | TRUE
25 | LV_928-2_0_6_line_25 |  | 24 | 25 | 0.017599 | 0.125 | 0.08 | 261 | 0 | 0.364 | 1 | 1 | cs | TRUE
26 | LV_928-2_0_6_line_26 |  | 25 | 26 | 0.049172 | 0.125 | 0.08 | 261 | 0 | 0.364 | 1 | 1 | cs | TRUE
27 | LV_928-2_0_6_line_27 |  | 26 | 27 | 0.032103 | 0.125 | 0.08 | 261 | 0 | 0.364 | 1 | 1 | cs | TRUE
28 | LV_928-2_0_6_line_28 |  | 26 | 28 | 0.0017972 | 0.125 | 0.08 | 261 | 0 | 0.364 | 1 | 1 | cs | TRUE
29 | LV_928-2_0_6_line_29 |  | 27 | 42 | 0.03747 | 0.125 | 0.08 | 261 | 0 | 0.364 | 1 | 1 | cs | TRUE
30 | LV_928-2_0_6_line_30 |  | 27 | 43 | 0.018137 | 0.125 | 0.08 | 261 | 0 | 0.364 | 1 | 1 | cs | TRUE
31 | LV_928-2_0_6_line_31 |  | 28 | 34 | 0.014636 | 0.125 | 0.08 | 261 | 0 | 0.364 | 1 | 1 | cs | TRUE
32 | LV_928-2_0_6_line_32 |  | 29 | 30 | 0.037279 | 0.125 | 0.08 | 261 | 0 | 0.364 | 1 | 2 | cs | TRUE
33 | LV_928-2_0_6_line_33 |  | 29 | 31 | 0.01121 | 0.125 | 0.08 | 261 | 0 | 0.364 | 1 | 5 | cs | TRUE
34 | LV_928-2_0_6_line_34 |  | 30 | 32 | 0.011521 | 0.125 | 0.08 | 261 | 0 | 0.364 | 1 | 1 | cs | TRUE
35 | LV_928-2_0_6_line_35 |  | 31 | 33 | 0.0047577 | 0.125 | 0.08 | 261 | 0 | 0.364 | 1 | 5 | cs | TRUE
36 | LV_928-2_0_6_line_36 |  | 32 | 34 | 0.019081 | 0.125 | 0.08 | 261 | 0 | 0.364 | 1 | 1 | cs | TRUE
37 | LV_928-2_0_6_line_37 |  | 33 | 35 | 0.025599 | 0.125 | 0.08 | 261 | 0 | 0.364 | 1 | 5 | cs | TRUE
38 | LV_928-2_0_6_line_38 |  | 33 | 36 | 0.042136 | 0.125 | 0.08 | 261 | 0 | 0.364 | 1 | 1 | cs | TRUE
39 | LV_928-2_0_6_line_39 |  | 35 | 37 | 0.021106 | 0.125 | 0.08 | 261 | 0 | 0.364 | 1 | 5 | cs | TRUE
40 | LV_928-2_0_6_line_40 |  | 36 | 38 | 0.011087 | 0.125 | 0.08 | 261 | 0 | 0.364 | 1 | 1 | cs | TRUE
41 | LV_928-2_0_6_line_41 |  | 37 | 39 | 0.0019644 | 0.125 | 0.08 | 261 | 0 | 0.364 | 1 | 5 | cs | TRUE
42 | LV_928-2_0_6_line_42 |  | 39 | 48 | 0.014589 | 0.125 | 0.08 | 261 | 0 | 0.364 | 1 | 5 | cs | TRUE
43 | LV_928-2_0_6_line_43 |  | 39 | 49 | 0.026346 | 0.125 | 0.08 | 261 | 0 | 0.364 | 1 | 1 | cs | TRUE
44 | LV_928-2_0_6_line_44 |  | 40 | 41 | 0.021787 | 0.125 | 0.08 | 261 | 0 | 0.364 | 1 | 1 | cs | TRUE
45 | LV_928-2_0_6_line_45 |  | 42 | 44 | 0.019881 | 0.125 | 0.08 | 261 | 0 | 0.364 | 1 | 1 | cs | TRUE
46 | LV_928-2_0_6_line_46 |  | 43 | 45 | 0.017521 | 0.125 | 0.08 | 261 | 0 | 0.364 | 1 | 1 | cs | TRUE
47 | LV_928-2_0_6_line_47 |  | 44 | 46 | 0.029927 | 0.125 | 0.08 | 261 | 0 | 0.364 | 1 | 1 | cs | TRUE
48 | LV_928-2_0_6_line_48 |  | 45 | 47 | 0.047998 | 0.125 | 0.08 | 261 | 0 | 0.364 | 1 | 1 | cs | TRUE
49 | LV_928-2_0_6_line_49 |  | 46 | 51 | 0.017416 | 0.125 | 0.08 | 261 | 0 | 0.364 | 1 | 1 | cs | TRUE
50 | LV_928-2_0_6_line_50 |  | 47 | 50 | 0.021302 | 0.125 | 0.08 | 261 | 0 | 0.364 | 1 | 1 | cs | TRUE
51 | LV_928-2_0_6_line_51 |  | 48 | 59 | 0.058037 | 0.125 | 0.08 | 261 | 0 | 0.364 | 1 | 5 | cs | TRUE
52 | LV_928-2_0_6_line_52 |  | 49 | 58 | 0.00047312 | 0.125 | 0.08 | 261 | 0 | 0.364 | 1 | 1 | cs | TRUE
53 | LV_928-2_0_6_line_53 |  | 52 | 53 | 0.048384 | 0.125 | 0.08 | 261 | 0 | 0.364 | 1 | 1 | cs | TRUE
54 | LV_928-2_0_6_line_54 |  | 52 | 54 | 0.015634 | 0.125 | 0.08 | 261 | 0 | 0.364 | 1 | 1 | cs | TRUE
55 | LV_928-2_0_6_line_55 |  | 53 | 55 | 0.020784 | 0.125 | 0.08 | 261 | 0 | 0.364 | 1 | 1 | cs | TRUE
56 | LV_928-2_0_6_line_56 |  | 54 | 56 | 0.086203 | 0.125 | 0.08 | 261 | 0 | 0.364 | 1 | 1 | cs | TRUE
57 | LV_928-2_0_6_line_57 |  | 55 | 57 | 0.011488 | 0.125 | 0.08 | 261 | 0 | 0.364 | 1 | 1 | cs | TRUE
58 | LV_928-2_0_6_line_58 |  | 57 | 58 | 0.018297 | 0.125 | 0.08 | 261 | 0 | 0.364 | 1 | 1 | cs | TRUE
59 | LV_928-2_0_6_line_59 |  | 59 | 60 | 0.013304 | 0.125 | 0.08 | 261 | 0 | 0.364 | 1 | 5 | cs | TRUE
60 | LV_928-2_0_6_line_60 |  | 59 | 61 | 0.061488 | 0.125 | 0.08 | 261 | 0 | 0.364 | 1 | 5 | cs | TRUE
61 | LV_928-2_0_6_line_61 |  | 60 | 79 | 0.015499 | 0.125 | 0.08 | 261 | 0 | 0.364 | 1 | 5 | cs | TRUE
62 | LV_928-2_0_6_line_62 |  | 61 | 73 | 0.025709 | 0.125 | 0.08 | 261 | 0 | 0.364 | 1 | 1 | cs | TRUE
63 | LV_928-2_0_6_line_63 |  | 61 | 66 | 0.039411 | 0.125 | 0.08 | 261 | 0 | 0.364 | 1 | 5 | cs | TRUE
64 | LV_928-2_0_6_line_64 |  | 62 | 63 | 0.0075285 | 0.125 | 0.08 | 261 | 0 | 0.364 | 1 | 5 | cs | TRUE
65 | LV_928-2_0_6_line_65 |  | 62 | 64 | 0.0176 | 0.125 | 0.08 | 261 | 0 | 0.364 | 1 | 5 | cs | TRUE
66 | LV_928-2_0_6_line_66 |  | 63 | 65 | 0.019896 | 0.125 | 0.08 | 261 | 0 | 0.364 | 1 | 5 | cs | TRUE
67 | LV_928-2_0_6_line_67 |  | 64 | 66 | 0.008566 | 0.125 | 0.08 | 261 | 0 | 0.364 | 1 | 5 | cs | TRUE
68 | LV_928-2_0_6_line_68 |  | 65 | 67 | 0.0215 | 0.125 | 0.08 | 261 | 0 | 0.364 | 1 | 5 | cs | TRUE
69 | LV_928-2_0_6_line_69 |  | 66 | 68 | 0.022481 | 0.125 | 0.08 | 261 | 0 | 0.364 | 1 | 1 | cs | TRUE
70 | LV_928-2_0_6_line_70 |  | 67 | 71 | 0.041941 | 0.125 | 0.08 | 261 | 0 | 0.364 | 1 | 1 | cs | TRUE
71 | LV_928-2_0_6_line_71 |  | 67 | 72 | 0.019097 | 0.125 | 0.08 | 261 | 0 | 0.364 | 1 | 5 | cs | TRUE
72 | LV_928-2_0_6_line_72 |  | 68 | 74 | 0.0072847 | 0.125 | 0.08 | 261 | 0 | 0.364 | 1 | 1 | cs | TRUE
73 | LV_928-2_0_6_line_73 |  | 69 | 70 | 0.012572 | 0.125 | 0.08 | 261 | 0 | 0.364 | 1 | 1 | cs | TRUE
74 | LV_928-2_0_6_line_74 |  | 70 | 75 | 0.020532 | 0.125 | 0.08 | 261 | 0 | 0.364 | 1 | 1 | cs | TRUE
75 | LV_928-2_0_6_line_75 |  | 71 | 76 | 0.013078 | 0.125 | 0.08 | 261 | 0 | 0.364 | 1 | 1 | cs | TRUE
76 | LV_928-2_0_6_line_76 |  | 72 | 77 | 0.027183 | 0.125 | 0.08 | 261 | 0 | 0.364 | 1 | 5 | cs | TRUE
77 | LV_928-2_0_6_line_77 |  | 73 | 78 | 0.028666 | 0.125 | 0.08 | 261 | 0 | 0.364 | 1 | 1 | cs | TRUE
78 | LV_928-2_0_6_line_78 |  | 74 | 75 | 0.021075 | 0.125 | 0.08 | 261 | 0 | 0.364 | 1 | 1 | cs | TRUE
79 | LV_928-2_0_6_line_79 |  | 77 | 80 | 0.00077599 | 0.125 | 0.08 | 261 | 0 | 0.364 | 1 | 5 | cs | TRUE
80 | LV_928-2_0_6_line_80 |  | 79 | 81 | 0.001797 | 0.125 | 0.08 | 261 | 0 | 0.364 | 1 | 5 | cs | TRUE
81 | LV_928-2_0_6_line_81 |  | 81 | 82 | 0.026402 | 0.125 | 0.08 | 261 | 0 | 0.364 | 1 | 5 | cs | TRUE
82 | LV_928-2_0_6_line_82 |  | 82 | 83 | 0.010735 | 0.125 | 0.08 | 261 | 0 | 0.364 | 1 | 1 | cs | TRUE

## trafo
| name | std_type | hv_bus | lv_bus | sn_mva | vn_hv_kv | vn_lv_kv | vk_percent | vkr_percent | pfe_kw | i0_percent | shift_degree | tap_side | tap_neutral | tap_min | tap_max | tap_step_percent | tap_step_degree | tap_pos | tap_phase_shifter | parallel | df | in_service
0 | LV_928-2_0_6_trafo_83 | 0.63 MVA 20/0.4 kV | 84 | 82 | 0.63 | 20 | 0.4 | 6 | 1.206 | 1.65 | 0.2619 | 150 | hv | 0 | -2 | 2 | 2.5 | 0 | 0 | FALSE | 1 | 1 | TRUE

## line_geodata
| x0 | y0 | x1 | y1 | x2 | y2 | x3 | y3 | x4 | y4 | x5 | y5 | x6 | y6
0 | 2611966.5981 | 1182330.8475 | 2611964.698 | 1182338.0252 | 2611958.793 | 1182351.0868 | 2611949.356 | 1182366.476 | 2611936.4462 | 1182382.0971
1 | 2611966.5981 | 1182330.8475 | 2612007.581 | 1182336.0094 | 2612006.4699 | 1182341.8435 | 2612010.2745 | 1182344.5414 | 2612010.0713 | 1182358.3703
2 | 2611966.5981 | 1182330.8475 | 2612002.8996 | 1182334.5097
3 | 2612084.5911 | 1182399.7517 | 2612065.3675 | 1182395.1998 | 2612067.1762 | 1182361.3082 | 2612010.0713 | 1182358.3703
4 | 2612078.0399 | 1182332.7498 | 2612076.4495 | 1182332.5453 | 2612073.4735 | 1182335.4964 | 2612028.3275 | 1182331.3262 | 2612020.9483 | 1182333.1457 | 2612014.5984 | 1182335.6899 | 2612002.8996 | 1182334.5097
5 | 2612054.743 | 1182435.3881 | 2612061.1792 | 1182431.6435 | 2612066.0302 | 1182426.4727 | 2612070.14 | 1182421.5562 | 2612078.2404 | 1182410.3333 | 2612084.5911 | 1182399.7517
6 | 2612084.5911 | 1182399.7517 | 2612087.4256 | 1182395.0328 | 2612104.045 | 1182361.9158 | 2612118.0179 | 1182337.232
7 | 2612097.4331 | 1182335.2443 | 2612078.0399 | 1182332.7498
8 | 2612054.743 | 1182435.3881 | 2612047.31 | 1182437.4409 | 2612039.0332 | 1182437.68 | 2612022.6123 | 1182436.1519
9 | 2612123.8385 | 1182326.9496 | 2612118.0179 | 1182337.232
10 | 2612141.1852 | 1182296.3057 | 2612123.8385 | 1182326.9496
11 | 2612539.7856 | 1182272.0594 | 2612544.2295 | 1182260.9532 | 2612531.5715 | 1182255.3338
12 | 2612539.7856 | 1182272.0594 | 2612538.2428 | 1182275.9151 | 2612527.5336 | 1182300.6712
13 | 2612489.3825 | 1182236.6045 | 2612531.5715 | 1182255.3338
14 | 2612527.5336 | 1182300.6712 | 2612527.3844 | 1182301.0161
15 | 2612489.3825 | 1182236.6045 | 2612483.1138 | 1182250.8787
16 | 2612523.896 | 1182309.0801 | 2612527.3844 | 1182301.0161
17 | 2612479.6321 | 1182258.8068 | 2612483.1138 | 1182250.8787
18 | 2612479.6321 | 1182258.8068 | 2612474.1082 | 1182271.6019 | 2612474.1082 | 1182271.6019
19 | 2612479.6321 | 1182258.8068 | 2612465.4848 | 1182253.4901
20 | 2612464.7287 | 1182291.6423 | 2612474.1082 | 1182271.6019
21 | 2612461.3274 | 1182251.9277 | 2612465.4848 | 1182253.4901
22 | 2612586.6371 | 1182320.018 | 2612580.4091 | 1182355.1837
23 | 2612587.832 | 1182313.271 | 2612586.6371 | 1182320.018
24 | 2612580.4091 | 1182355.1837 | 2612577.4246 | 1182372.0351 | 2612574.1399 | 1182390.5996
25 | 2612571.0736 | 1182407.9292 | 2612574.1399 | 1182390.5996
26 | 2612523.854 | 1182395.3244 | 2612528.3849 | 1182397.3904 | 2612541.215 | 1182403.2312 | 2612571.0736 | 1182407.9292
27 | 2612508.7387 | 1182423.6631 | 2612523.854 | 1182395.3244
28 | 2612523.854 | 1182395.3244 | 2612522.3236 | 1182394.3821
29 | 2612508.7387 | 1182423.6631 | 2612478.6645 | 1182412.4839 | 2612475.2916 | 1182416.6821
30 | 2612508.7387 | 1182423.6631 | 2612509.8242 | 1182434.0485 | 2612506.1566 | 1182440.8138
31 | 2612522.3236 | 1182394.3821 | 2612509.8601 | 1182386.7086
32 | 2612483.8629 | 1182370.5712 | 2612453.7571 | 1182348.585
33 | 2612444.7044 | 1182341.9739 | 2612453.7571 | 1182348.585
34 | 2612483.8629 | 1182370.5712 | 2612485.0105 | 1182371.4092 | 2612493.6115 | 1182376.7047
35 | 2612440.8621 | 1182339.1679 | 2612444.7044 | 1182341.9739
36 | 2612509.8601 | 1182386.7086 | 2612493.6115 | 1182376.7047
37 | 2612440.8621 | 1182339.1679 | 2612425.606 | 1182324.8847 | 2612422.1741 | 1182321.6735
38 | 2612440.8621 | 1182339.1679 | 2612449.6206 | 1182323.9226 | 2612460.0291 | 1182301.6837
39 | 2612422.1741 | 1182321.6735 | 2612406.7623 | 1182307.253
40 | 2612460.0291 | 1182301.6837 | 2612464.7287 | 1182291.6423
41 | 2612405.3279 | 1182305.9109 | 2612406.7623 | 1182307.253
42 | 2612405.3279 | 1182305.9109 | 2612393.0058 | 1182298.1012
43 | 2612405.3279 | 1182305.9109 | 2612398.4934 | 1182313.812 | 2612388.0965 | 1182325.8404
44 | 2612461.3274 | 1182251.9277 | 2612444.6821 | 1182245.6722 | 2612440.9826 | 1182244.1375
45 | 2612475.2916 | 1182416.6821 | 2612466.547 | 1182427.5665 | 2612462.2235 | 1182431.6083
46 | 2612506.1566 | 1182440.8138 | 2612497.8063 | 1182456.2166
47 | 2612440.362 | 1182452.0452 | 2612462.2235 | 1182431.6083
48 | 2612467.1261 | 1182490.6517 | 2612479.4906 | 1182485.4565 | 2612488.7243 | 1182472.9692 | 2612497.8063 | 1182456.2166
49 | 2612440.362 | 1182452.0452 | 2612427.6398 | 1182463.9384
50 | 2612467.1261 | 1182490.6517 | 2612460.4553 | 1182493.4545 | 2612446.5647 | 1182495.6713
51 | 2612338.1357 | 1182281.0268 | 2612357.7825 | 1182284.1019 | 2612371.9229 | 1182287.8218 | 2612386.2877 | 1182293.8433 | 2612393.0058 | 1182298.1012
52 | 2612387.7871 | 1182326.1983 | 2612388.0965 | 1182325.8404
53 | 2612354.0962 | 1182403.5078 | 2612340.1706 | 1182387.1744 | 2612343.8623 | 1182381.5235 | 2612352.2412 | 1182368.8008 | 2612355.2414 | 1182364.8816
54 | 2612364.2395 | 1182415.405 | 2612354.0962 | 1182403.5078
55 | 2612368.3098 | 1182348.732 | 2612362.1399 | 1182355.87 | 2612355.2414 | 1182364.8816
56 | 2612429.9479 | 1182411.2047 | 2612416.4123 | 1182429.0415 | 2612404.1262 | 1182437.0648 | 2612394.9206 | 1182439.725 | 2612384.5003 | 1182435.2346 | 2612364.2395 | 1182415.405
57 | 2612368.3098 | 1182348.732 | 2612375.8222 | 1182340.0408
58 | 2612387.7871 | 1182326.1983 | 2612375.8222 | 1182340.0408
59 | 2612338.1357 | 1182281.0268 | 2612335.8052 | 1182289.3596 | 2612333.8496 | 1182293.58 | 2612333.8496 | 1182293.58
60 | 2612277.0607 | 1182273.965 | 2612294.4641 | 1182276.3795 | 2612307.4564 | 1182277.7623 | 2612338.1357 | 1182281.0268
61 | 2612333.8496 | 1182293.58 | 2612324.2139 | 1182305.7192
62 | 2612277.0607 | 1182273.965 | 2612263.7902 | 1182295.9847
63 | 2612277.0607 | 1182273.965 | 2612238.0034 | 1182267.9158
64 | 2612204.748 | 1182262.3455 | 2612212.1728 | 1182263.5904
65 | 2612229.5312 | 1182266.4978 | 2612225.15 | 1182265.7664 | 2612212.1728 | 1182263.5904
66 | 2612204.748 | 1182262.3455 | 2612185.1549 | 1182258.8862
67 | 2612238.0034 | 1182267.9158 | 2612229.5312 | 1182266.4978
68 | 2612163.9826 | 1182255.1482 | 2612185.1549 | 1182258.8862
69 | 2612238.0034 | 1182267.9158 | 2612241.9882 | 1182245.7903
70 | 2612163.9826 | 1182255.1482 | 2612148.0529 | 1182252.637 | 2612130.8238 | 1182250.8125 | 2612122.2353 | 1182250.2171
71 | 2612163.9826 | 1182255.1482 | 2612158.3795 | 1182265.9313 | 2612154.9584 | 1182271.9748
72 | 2612241.9882 | 1182245.7903 | 2612241.9882 | 1182245.7903 | 2612239.878 | 1182243.4292 | 2612240.5052 | 1182239.3591
73 | 2612246.8035 | 1182198.2311 | 2612238.1089 | 1182197.2463 | 2612234.3783 | 1182196.4166
74 | 2612246.8035 | 1182198.2311 | 2612243.7139 | 1182218.5299
75 | 2612122.2353 | 1182250.2171 | 2612110.2815 | 1182244.9125
76 | 2612154.9584 | 1182271.9748 | 2612141.5675 | 1182295.6304
77 | 2612263.7902 | 1182295.9847 | 2612248.9938 | 1182320.5365
78 | 2612240.5052 | 1182239.3591 | 2612243.6539 | 1182218.9243 | 2612243.7139 | 1182218.5299
79 | 2612141.5675 | 1182295.6304 | 2612141.1852 | 1182296.3057
80 | 2612323.0966 | 1182307.1267 | 2612324.2139 | 1182305.7192
81 | 2612323.0966 | 1182307.1267 | 2612312.1861 | 1182320.872 | 2612306.7284 | 1182327.8422
82 | 2612306.7284 | 1182327.8422 | 2612300.1102 | 1182336.2947

## bus_geodata
| x | y | coords
0 | 2611936.4462 | 1182382.0971
1 | 2611966.5981 | 1182330.8475
2 | 2612010.0713 | 1182358.3703
3 | 2612002.8996 | 1182334.5097
4 | 2612084.5911 | 1182399.7517
5 | 2612078.0399 | 1182332.7498
6 | 2612054.743 | 1182435.3881
7 | 2612118.0179 | 1182337.232
8 | 2612097.4331 | 1182335.2443
9 | 2612022.6123 | 1182436.1519
10 | 2612123.8385 | 1182326.9496
11 | 2612539.7856 | 1182272.0594
12 | 2612531.5715 | 1182255.3338
13 | 2612527.5336 | 1182300.6712
14 | 2612489.3825 | 1182236.6045
15 | 2612527.3844 | 1182301.0161
16 | 2612483.1138 | 1182250.8787
17 | 2612523.896 | 1182309.0801
18 | 2612479.6321 | 1182258.8068
19 | 2612474.1082 | 1182271.6019
20 | 2612465.4848 | 1182253.4901
21 | 2612586.6371 | 1182320.018
22 | 2612580.4091 | 1182355.1837
23 | 2612587.832 | 1182313.271
24 | 2612574.1399 | 1182390.5996
25 | 2612571.0736 | 1182407.9292
26 | 2612523.854 | 1182395.3244
27 | 2612508.7387 | 1182423.6631
28 | 2612522.3236 | 1182394.3821
29 | 2612453.7571 | 1182348.585
30 | 2612483.8629 | 1182370.5712
31 | 2612444.7044 | 1182341.9739
32 | 2612493.6115 | 1182376.7047
33 | 2612440.8621 | 1182339.1679
34 | 2612509.8601 | 1182386.7086
35 | 2612422.1741 | 1182321.6735
36 | 2612460.0291 | 1182301.6837
37 | 2612406.7623 | 1182307.253
38 | 2612464.7287 | 1182291.6423
39 | 2612405.3279 | 1182305.9109
40 | 2612461.3274 | 1182251.9277
41 | 2612440.9826 | 1182244.1375
42 | 2612475.2916 | 1182416.6821
43 | 2612506.1566 | 1182440.8138
44 | 2612462.2235 | 1182431.6083
45 | 2612497.8063 | 1182456.2166
46 | 2612440.362 | 1182452.0452
47 | 2612467.1261 | 1182490.6517
48 | 2612393.0058 | 1182298.1012
49 | 2612388.0965 | 1182325.8404
50 | 2612446.5647 | 1182495.6713
51 | 2612427.6398 | 1182463.9384
52 | 2612354.0962 | 1182403.5078
53 | 2612355.2414 | 1182364.8816
54 | 2612364.2395 | 1182415.405
55 | 2612368.3098 | 1182348.732
56 | 2612429.9479 | 1182411.2047
57 | 2612375.8222 | 1182340.0408
58 | 2612387.7871 | 1182326.1983
59 | 2612338.1357 | 1182281.0268
60 | 2612333.8496 | 1182293.58
61 | 2612277.0607 | 1182273.965
62 | 2612212.1728 | 1182263.5904
63 | 2612204.748 | 1182262.3455
64 | 2612229.5312 | 1182266.4978
65 | 2612185.1549 | 1182258.8862
66 | 2612238.0034 | 1182267.9158
67 | 2612163.9826 | 1182255.1482
68 | 2612241.9882 | 1182245.7903
69 | 2612234.3783 | 1182196.4166
70 | 2612246.8035 | 1182198.2312
71 | 2612122.2353 | 1182250.2171
72 | 2612154.9584 | 1182271.9748
73 | 2612263.7902 | 1182295.9847
74 | 2612240.5052 | 1182239.3591
75 | 2612243.7139 | 1182218.5299
76 | 2612110.2815 | 1182244.9125
77 | 2612141.5675 | 1182295.6304
78 | 2612248.9938 | 1182320.5365
79 | 2612324.2139 | 1182305.7192
80 | 2612141.1852 | 1182296.3057
81 | 2612323.0966 | 1182307.1267
82 | 2612306.7284 | 1182327.8422
83 | 2612300.1102 | 1182336.2947
84 | 2612306.7284 | 1182327.8422

## line_std_types
| c_nf_per_km | r_ohm_per_km | x_ohm_per_km | max_i_ka | type | q_mm2 | alpha | voltage_rating
NAYY 4x50 SE | 210 | 0.642 | 0.083 | 0.142 | cs | 50 | 0.00403 | LV
NAYY 4x120 SE | 264 | 0.225 | 0.08 | 0.242 | cs | 120 | 0.00403 | LV
NAYY 4x150 SE | 261 | 0.208 | 0.08 | 0.27 | cs | 150 | 0.00403 | LV
NA2XS2Y 1x95 RM/25 12/20 kV | 216 | 0.313 | 0.132 | 0.252 | cs | 95 | 0.00403 | MV
NA2XS2Y 1x185 RM/25 12/20 kV | 273 | 0.161 | 0.117 | 0.362 | cs | 185 | 0.00403 | MV
NA2XS2Y 1x240 RM/25 12/20 kV | 304 | 0.122 | 0.112 | 0.421 | cs | 240 | 0.00403 | MV
NA2XS2Y 1x95 RM/25 6/10 kV | 315 | 0.313 | 0.123 | 0.249 | cs | 95 | 0.00403 | MV
NA2XS2Y 1x185 RM/25 6/10 kV | 406 | 0.161 | 0.11 | 0.358 | cs | 185 | 0.00403 | MV
NA2XS2Y 1x240 RM/25 6/10 kV | 456 | 0.122 | 0.105 | 0.416 | cs | 240 | 0.00403 | MV
NA2XS2Y 1x150 RM/25 12/20 kV | 250 | 0.206 | 0.116 | 0.319 | cs | 150 | 0.00403 | MV
NA2XS2Y 1x120 RM/25 12/20 kV | 230 | 0.253 | 0.119 | 0.283 | cs | 120 | 0.00403 | MV
NA2XS2Y 1x70 RM/25 12/20 kV | 190 | 0.443 | 0.132 | 0.22 | cs | 70 | 0.00403 | MV
NA2XS2Y 1x150 RM/25 6/10 kV | 360 | 0.206 | 0.11 | 0.315 | cs | 150 | 0.00403 | MV
NA2XS2Y 1x120 RM/25 6/10 kV | 340 | 0.253 | 0.113 | 0.28 | cs | 120 | 0.00403 | MV
NA2XS2Y 1x70 RM/25 6/10 kV | 280 | 0.443 | 0.123 | 0.217 | cs | 70 | 0.00403 | MV
N2XS(FL)2Y 1x120 RM/35 64/110 kV | 112 | 0.153 | 0.166 | 0.366 | cs | 120 | 0.00393 | HV
N2XS(FL)2Y 1x185 RM/35 64/110 kV | 125 | 0.099 | 0.156 | 0.457 | cs | 185 | 0.00393 | HV
N2XS(FL)2Y 1x240 RM/35 64/110 kV | 135 | 0.075 | 0.149 | 0.526 | cs | 240 | 0.00393 | HV
N2XS(FL)2Y 1x300 RM/35 64/110 kV | 144 | 0.06 | 0.144 | 0.588 | cs | 300 | 0.00393 | HV
15-AL1/3-ST1A 0.4 | 11 | 1.8769 | 0.35 | 0.105 | ol | 16 | 0.00403 | LV
24-AL1/4-ST1A 0.4 | 11.25 | 1.2012 | 0.335 | 0.14 | ol | 24 | 0.00403 | LV
48-AL1/8-ST1A 0.4 | 12.2 | 0.5939 | 0.3 | 0.21 | ol | 48 | 0.00403 | LV
94-AL1/15-ST1A 0.4 | 13.2 | 0.306 | 0.29 | 0.35 | ol | 94 | 0.00403 | LV
34-AL1/6-ST1A 10.0 | 9.7 | 0.8342 | 0.36 | 0.17 | ol | 34 | 0.00403 | MV
48-AL1/8-ST1A 10.0 | 10.1 | 0.5939 | 0.35 | 0.21 | ol | 48 | 0.00403 | MV
70-AL1/11-ST1A 10.0 | 10.4 | 0.4132 | 0.339 | 0.29 | ol | 70 | 0.00403 | MV
94-AL1/15-ST1A 10.0 | 10.75 | 0.306 | 0.33 | 0.35 | ol | 94 | 0.00403 | MV
122-AL1/20-ST1A 10.0 | 11.1 | 0.2376 | 0.323 | 0.41 | ol | 122 | 0.00403 | MV
149-AL1/24-ST1A 10.0 | 11.25 | 0.194 | 0.315 | 0.47 | ol | 149 | 0.00403 | MV
34-AL1/6-ST1A 20.0 | 9.15 | 0.8342 | 0.382 | 0.17 | ol | 34 | 0.00403 | MV
48-AL1/8-ST1A 20.0 | 9.5 | 0.5939 | 0.372 | 0.21 | ol | 48 | 0.00403 | MV
70-AL1/11-ST1A 20.0 | 9.7 | 0.4132 | 0.36 | 0.29 | ol | 70 | 0.00403 | MV
94-AL1/15-ST1A 20.0 | 10 | 0.306 | 0.35 | 0.35 | ol | 94 | 0.00403 | MV
122-AL1/20-ST1A 20.0 | 10.3 | 0.2376 | 0.344 | 0.41 | ol | 122 | 0.00403 | MV
149-AL1/24-ST1A 20.0 | 10.5 | 0.194 | 0.337 | 0.47 | ol | 149 | 0.00403 | MV
184-AL1/30-ST1A 20.0 | 10.75 | 0.1571 | 0.33 | 0.535 | ol | 184 | 0.00403 | MV
243-AL1/39-ST1A 20.0 | 11 | 0.1188 | 0.32 | 0.645 | ol | 243 | 0.00403 | MV
48-AL1/8-ST1A 110.0 | 8 | 0.5939 | 0.46 | 0.21 | ol | 48 | 0.00403 | HV
70-AL1/11-ST1A 110.0 | 8.4 | 0.4132 | 0.45 | 0.29 | ol | 70 | 0.00403 | HV
94-AL1/15-ST1A 110.0 | 8.65 | 0.306 | 0.44 | 0.35 | ol | 94 | 0.00403 | HV
122-AL1/20-ST1A 110.0 | 8.5 | 0.2376 | 0.43 | 0.41 | ol | 122 | 0.00403 | HV
149-AL1/24-ST1A 110.0 | 8.75 | 0.194 | 0.41 | 0.47 | ol | 149 | 0.00403 | HV
184-AL1/30-ST1A 110.0 | 8.8 | 0.1571 | 0.4 | 0.535 | ol | 184 | 0.00403 | HV
243-AL1/39-ST1A 110.0 | 9 | 0.1188 | 0.39 | 0.645 | ol | 243 | 0.00403 | HV
305-AL1/39-ST1A 110.0 | 9.2 | 0.0949 | 0.38 | 0.74 | ol | 305 | 0.00403 | HV
490-AL1/64-ST1A 110.0 | 9.75 | 0.059 | 0.37 | 0.96 | ol | 490 | 0.00403 | HV
679-AL1/86-ST1A 110.0 | 9.95 | 0.042 | 0.36 | 1.15 | ol | 679 | 0.00403 | HV
490-AL1/64-ST1A 220.0 | 10 | 0.059 | 0.285 | 0.96 | ol | 490 | 0.00403 | HV
679-AL1/86-ST1A 220.0 | 11.7 | 0.042 | 0.275 | 1.15 | ol | 679 | 0.00403 | HV
490-AL1/64-ST1A 380.0 | 11 | 0.059 | 0.253 | 0.96 | ol | 490 | 0.00403 | HV
679-AL1/86-ST1A 380.0 | 14.6 | 0.042 | 0.25 | 1.15 | ol | 679 | 0.00403 | HV

## trafo_std_types
| i0_percent | pfe_kw | vkr_percent | sn_mva | vn_lv_kv | vn_hv_kv | vk_percent | shift_degree | vector_group | tap_side | tap_neutral | tap_min | tap_max | tap_step_degree | tap_step_percent | tap_phase_shifter
160 MVA 380/110 kV | 0.06 | 60 | 0.25 | 160 | 110 | 380 | 12.2 | 0 | Yy0 | hv | 0 | -9 | 9 | 0 | 1.5 | FALSE
100 MVA 220/110 kV | 0.06 | 55 | 0.26 | 100 | 110 | 220 | 12 | 0 | Yy0 | hv | 0 | -9 | 9 | 0 | 1.5 | FALSE
63 MVA 110/20 kV | 0.04 | 22 | 0.32 | 63 | 20 | 110 | 18 | 150 | YNd5 | hv | 0 | -9 | 9 | 0 | 1.5 | FALSE
40 MVA 110/20 kV | 0.05 | 18 | 0.34 | 40 | 20 | 110 | 16.2 | 150 | YNd5 | hv | 0 | -9 | 9 | 0 | 1.5 | FALSE
25 MVA 110/20 kV | 0.07 | 14 | 0.41 | 25 | 20 | 110 | 12 | 150 | YNd5 | hv | 0 | -9 | 9 | 0 | 1.5 | FALSE
63 MVA 110/10 kV | 0.04 | 22 | 0.32 | 63 | 10 | 110 | 18 | 150 | YNd5 | hv | 0 | -9 | 9 | 0 | 1.5 | FALSE
40 MVA 110/10 kV | 0.05 | 18 | 0.34 | 40 | 10 | 110 | 16.2 | 150 | YNd5 | hv | 0 | -9 | 9 | 0 | 1.5 | FALSE
25 MVA 110/10 kV | 0.07 | 14 | 0.41 | 25 | 10 | 110 | 12 | 150 | YNd5 | hv | 0 | -9 | 9 | 0 | 1.5 | FALSE
0.25 MVA 20/0.4 kV | 0.32 | 0.8 | 1.44 | 0.25 | 0.4 | 20 | 6 | 150 | Yzn5 | hv | 0 | -2 | 2 | 0 | 2.5 | FALSE
0.4 MVA 20/0.4 kV | 0.3375 | 1.35 | 1.425 | 0.4 | 0.4 | 20 | 6 | 150 | Dyn5 | hv | 0 | -2 | 2 | 0 | 2.5 | FALSE
0.63 MVA 20/0.4 kV | 0.2619 | 1.65 | 1.206 | 0.63 | 0.4 | 20 | 6 | 150 | Dyn5 | hv | 0 | -2 | 2 | 0 | 2.5 | FALSE
0.25 MVA 10/0.4 kV | 0.24 | 0.6 | 1.2 | 0.25 | 0.4 | 10 | 4 | 150 | Dyn5 | hv | 0 | -2 | 2 | 0 | 2.5 | FALSE
0.4 MVA 10/0.4 kV | 0.2375 | 0.95 | 1.325 | 0.4 | 0.4 | 10 | 4 | 150 | Dyn5 | hv | 0 | -2 | 2 | 0 | 2.5 | FALSE
0.63 MVA 10/0.4 kV | 0.1873 | 1.18 | 1.0794 | 0.63 | 0.4 | 10 | 4 | 150 | Dyn5 | hv | 0 | -2 | 2 | 0 | 2.5 | FALSE

## trafo3w_std_types
| sn_hv_mva | sn_mv_mva | sn_lv_mva | vn_hv_kv | vn_mv_kv | vn_lv_kv | vk_hv_percent | vk_mv_percent | vk_lv_percent | vkr_hv_percent | vkr_mv_percent | vkr_lv_percent | pfe_kw | i0_percent | shift_mv_degree | shift_lv_degree | vector_group | tap_side | tap_neutral | tap_min | tap_max | tap_step_percent
63/25/38 MVA 110/20/10 kV | 63 | 25 | 38 | 110 | 20 | 10 | 10.4 | 10.4 | 10.4 | 0.28 | 0.32 | 0.35 | 35 | 0.89 | 0 | 0 | YN0yn0yn0 | hv | 0 | -10 | 10 | 1.2
63/25/38 MVA 110/10/10 kV | 63 | 25 | 38 | 110 | 10 | 10 | 10.4 | 10.4 | 10.4 | 0.28 | 0.32 | 0.35 | 35 | 0.89 | 0 | 0 | YN0yn0yn0 | hv | 0 | -10 | 10 | 1.2

## fuse_std_types
| fuse_type | i_rated_a | t_avg | t_min | t_total | x_avg | x_min | x_total
HV 100A | HV 100A | 100 | 0 | [10.0, 3.64, 0.854, 0.281, 0.1, 0.0531, 0.022, 0.01] | [10.0, 4.267, 1.21, 0.403, 0.1, 0.058, 0.022, 0.01] | 0 | [300.0, 350.0, 450.0, 550.0, 700.0, 850.0, 1200.0, 1752.0] | [600.0, 700.0, 900.0, 1150.0, 1665.0, 2000.0, 3000.0, 4313.0]
HV 10A | HV 10A | 10 | 0 | [10.0, 1675.0, 0.344, 0.156, 0.1, 0.0417, 0.0171, 0.01] | [10.0, 1.3, 0.3, 0.155, 0.1, 0.0555, 0.023, 0.01] | 0 | [30.0, 32.0, 35.0, 37.0, 39.0, 50.0, 70.0, 88.0] | [60.0, 70.0, 80.0, 87.0, 94.0, 110.0, 150.0, 216.0]
HV 125A | HV 125A | 125 | 0 | [10.0, 1.82, 0.344, 0.1, 0.0467, 0.0269, 0.01] | [10.0, 2.478, 0.426, 0.1, 0.0427, 0.0211, 0.01] | 0 | [375.0, 500.0, 700.0, 925.0, 1200.0, 1500.0, 2341.0] | [750.0, 1000.0, 1500.0, 2200.0, 3000.0, 4000.0, 5765.0]
HV 160A | HV 160A | 160 | 0 | [10.0, 4.15, 1.03, 0.198, 0.1, 0.051, 0.0172, 0.01] | [10.0, 2.3, 0.734, 0.274, 0.1, 0.046, 0.0177, 0.01] | 0 | [480.0, 550.0, 700.0, 1000.0, 1260.0, 1600.0, 2500.0, 3227.0] | [960.0, 1300.0, 1700.0, 2200.0, 2996.0, 4000.0, 6000.0, 7946.0]
HV 16A | HV 16A | 16 | 0 | [10.0, 0.352, 0.164, 0.1, 0.0649, 0.0342, 0.01] | [10.0, 2.34, 0.722, 0.181, 0.1, 0.055, 0.0296, 0.01] | 0 | [48.0, 60.0, 65.0, 71.0, 80.0, 100.0, 162.0] | [96.0, 110.0, 125.0, 150.0, 168.0, 200.0, 250.0, 398.0]
HV 200A | HV 200A | 200 | 0 | [10.0, 4.267, 1.21, 0.403, 0.1, 0.058, 0.022, 0.01] | [10.0, 3.73, 1.654, 0.328, 0.1, 0.0531, 0.019, 0.01] | 0 | [600.0, 700.0, 900.0, 1150.0, 1665.0, 2000.0, 3000.0, 4313.0] | [1200.0, 1500.0, 1800.0, 2700.0, 3960.0, 5000.0, 7500.0, 10620.0]
HV 20A | HV 20A | 20 | 0 | [10.0, 1.3, 0.3, 0.155, 0.1, 0.0555, 0.023, 0.01] | [10.0, 1.3, 0.161, 0.1, 0.0611, 0.0399, 0.0141, 0.01] | 0 | [60.0, 70.0, 80.0, 87.0, 94.0, 110.0, 150.0, 216.0] | [120.0, 150.0, 200.0, 223.0, 260.0, 300.0, 450.0, 532.0]
HV 25A | HV 25A | 25 | 0 | [10.0, 2.512, 0.833, 0.299, 0.1, 0.0372, 0.0223, 0.01] | [10.0, 3.125, 0.597, 0.198, 0.1, 0.0378, 0.022, 0.01] | 0 | [75.0, 82.0, 90.0, 100.0, 124.0, 170.0, 200.0, 289.0] | [150.0, 170.0, 210.0, 250.0, 294.0, 400.0, 500.0, 711.0]
HV 31.5A | HV 31.5A | 31.5 | 0 | [10.0, 2.34, 0.722, 0.181, 0.1, 0.055, 0.0296, 0.01] | [10.0, 2.84, 0.368, 0.164, 0.1, 0.0621, 0.0378, 0.0195, 0.01] | 0 | [95.0, 110.0, 125.0, 150.0, 165.0, 200.0, 250.0, 390.0] | [189.0, 220.0, 300.0, 350.0, 393.0, 450.0, 530.0, 700.0, 960.0]
HV 40A | HV 40A | 40 | 0 | [10.0, 1.3, 0.161, 0.1, 0.0611, 0.0399, 0.0141, 0.01] | [10.0, 2.05, 0.369, 0.198, 0.1, 0.051, 0.0298, 0.01] | 0 | [120.0, 150.0, 200.0, 223.0, 260.0, 300.0, 450.0, 532.0] | [240.0, 300.0, 400.0, 450.0, 530.0, 650.0, 800.0, 1311.0]
HV 50A | HV 50A | 50 | 0 | [10.0, 3.215, 0.597, 0.198, 0.1, 0.0378, 0.022, 0.01] | [10.0, 3.64, 0.854, 0.281, 0.1, 0.0531, 0.022, 0.01] | 0 | [150.0, 170.0, 210.0, 250.0, 294.0, 400.0, 500.0, 711.0] | [300.0, 350.0, 450.0, 550.0, 700.0, 850.0, 1200.0, 1752.0]
HV 6.3A | HV 6.3A | 6.3 | 0 | [10.0, 1.39, 0.344, 0.168, 0.1, 0.056, 0.0263, 0.01] | [10.0, 1.711, 0.516, 0.198, 0.1, 0.0634, 0.0303, 0.01] | 0 | [19.0, 19.5, 20.4, 20.8, 22.0, 25.0, 32.0, 48.0] | [38.0, 40.0, 43.0, 48.0, 53.0, 60.0, 75.0, 118.0]
HV 63A | HV 63A | 63 | 0 | [10.0, 2.84, 0.368, 0.164, 0.1, 0.0621, 0.0378, 0.0195, 0.01] | [10.0, 1.82, 0.344, 0.1, 0.0467, 0.0269, 0.01] | 0 | [189.0, 220.0, 300.0, 350.0, 393.0, 450.0, 530.0, 700.0, 961.0] | [378.0, 500.0, 700.0, 934.0, 1200.0, 1500.0, 2366.0]
HV 80A | HV 80A | 80 | 0 | [10.0, 2.05, 0.369, 0.198, 0.1, 0.051, 0.0298, 0.01] | [10.0, 4.15, 1.03, 0.198, 0.1, 0.051, 0.0172, 0.01] | 0 | [240.0, 300.0, 400.0, 450.0, 530.0, 650.0, 800.0, 1311.0] | [480.0, 550.0, 700.0, 1000.0, 1260.0, 1600.0, 2500.0, 3227.0]
Siemens NH-1-100 | Siemens NH-1-100 | 100 | [5400.0, 2000.0, 400.0, 20.0, 1.0, 0.2, 0.012, 0.004] | 0 | 0 | [150.0, 190.0, 250.0, 430.0, 900.0, 1250.0, 2700.0, 3600.0] | 0 | 0
Siemens NH-1-125 | Siemens NH-1-125 | 125 | [4800.0, 120.0, 7.0, 0.1, 0.004] | 0 | 0 | [180.0, 400.0, 740.0, 2000.0, 4250.0] | 0 | 0
Siemens NH-1-16 | Siemens NH-1-16 | 16 | [4000.0, 400.0, 2.0, 0.1, 0.04, 0.01] | 0 | 0 | [26.0, 35.0, 75.0, 150.0, 200.0, 300.0] | 0 | 0
Siemens NH-1-160 | Siemens NH-1-160 | 160 | [4800.0, 120.0, 7.0, 0.1, 0.004] | 0 | 0 | [210.0, 500.0, 900.0, 2300.0, 5000.0] | 0 | 0
Siemens NH-1-25 | Siemens NH-1-25 | 25 | [4000.0, 1000.0, 10.0, 0.2, 0.02, 0.01] | 0 | 0 | [40.0, 50.0, 100.0, 210.0, 400.0, 500.0] | 0 | 0
Siemens NH-1-50 | Siemens NH-1-50 | 50 | [4000.0, 40.0, 4.0, 1.0, 0.02, 0.01] | 0 | 0 | [86.0, 200.0, 300.0, 400.0, 1000.0, 1280.0] | 0 | 0
Siemens NH-1-63 | Siemens NH-1-63 | 63 | [4000.0, 100.0, 10.0, 2.0, 0.04, 0.01] | 0 | 0 | [100.0, 200.0, 300.0, 400.0, 1000.0, 1500.0] | 0 | 0
Siemens NH-1-80 | Siemens NH-1-80 | 80 | [4800.0, 120.0, 7.0, 0.1, 0.01] | 0 | 0 | [150.58, 250.0, 450.0, 1150.0, 2470.0] | 0 | 0
Siemens NH-2-1000 | Siemens NH-2-1000 | 1000 | [4800.0, 120.0, 7.0, 0.1, 0.004] | 0 | 0 | [1900.0, 3500.0, 8400.0, 24000.0, 52000.0] | 0 | 0
Siemens NH-2-200 | Siemens NH-2-200 | 200 | [4800.0, 120.0, 7.0, 0.1, 0.004] | 0 | 0 | [280.0, 650.0, 1200.0, 3000.0, 7000.0] | 0 | 0
Siemens NH-2-224 | Siemens NH-2-224 | 224 | [4800.0, 120.0, 7.0, 0.2, 0.04, 0.004] | 0 | 0 | [400.0, 750.0, 1453.0, 3025.0, 4315.0, 7600.0] | 0 | 0
Siemens NH-2-250 | Siemens NH-2-250 | 250 | [4800.0, 120.0, 7.0, 0.1, 0.004] | 0 | 0 | [450.0, 800.0, 1650.0, 4000.0, 8500.0] | 0 | 0
Siemens NH-2-315 | Siemens NH-2-315 | 315 | [4800.0, 120.0, 7.0, 0.1, 0.004] | 0 | 0 | [550.0, 920.0, 1900.0, 5000.0, 11000.0] | 0 | 0
Siemens NH-2-355 | Siemens NH-2-355 | 355 | [4800.0, 120.0, 6.0, 0.1, 0.004] | 0 | 0 | [650.0, 1116.27, 2350.0, 5840.0, 12790.0] | 0 | 0
Siemens NH-2-400 | Siemens NH-2-400 | 400 | [4800.0, 120.0, 7.0, 0.1, 0.004] | 0 | 0 | [720.0, 1350.0, 2800.0, 6500.0, 15000.0] | 0 | 0
Siemens NH-2-425 | Siemens NH-2-425 | 425 | [4800.0, 120.0, 7.0, 0.1, 0.004] | 0 | 0 | [850.0, 1500.0, 3050.0, 7500.0, 16500.0] | 0 | 0
Siemens NH-2-630 | Siemens NH-2-630 | 630 | [4800.0, 120.0, 7.0, 0.1, 0.004] | 0 | 0 | [1200.0, 2000.0, 4800.0, 12000.0, 26000.0] | 0 | 0

## dtypes
| element | column | dtype
0 | bus | name | object
1 | bus | vn_kv | float64
2 | bus | type | object
3 | bus | zone | object
4 | bus | in_service | bool
5 | load | name | object
6 | load | bus | uint32
7 | load | p_mw | float64
8 | load | q_mvar | float64
9 | load | const_z_percent | float64
10 | load | const_i_percent | float64
11 | load | sn_mva | float64
12 | load | scaling | float64
13 | load | in_service | bool
14 | load | type | object
15 | ext_grid | name | object
16 | ext_grid | bus | uint32
17 | ext_grid | vm_pu | float64
18 | ext_grid | va_degree | float64
19 | ext_grid | slack_weight | float64
20 | ext_grid | in_service | bool
21 | line | name | object
22 | line | std_type | object
23 | line | from_bus | uint32
24 | line | to_bus | uint32
25 | line | length_km | float64
26 | line | r_ohm_per_km | float64
27 | line | x_ohm_per_km | float64
28 | line | c_nf_per_km | float64
29 | line | g_us_per_km | float64
30 | line | max_i_ka | float64
31 | line | df | float64
32 | line | parallel | uint32
33 | line | type | object
34 | line | in_service | bool
35 | trafo | name | object
36 | trafo | std_type | object
37 | trafo | hv_bus | uint32
38 | trafo | lv_bus | uint32
39 | trafo | sn_mva | float64
40 | trafo | vn_hv_kv | float64
41 | trafo | vn_lv_kv | float64
42 | trafo | vk_percent | float64
43 | trafo | vkr_percent | float64
44 | trafo | pfe_kw | float64
45 | trafo | i0_percent | float64
46 | trafo | shift_degree | float64
47 | trafo | tap_side | object
48 | trafo | tap_neutral | int32
49 | trafo | tap_min | int32
50 | trafo | tap_max | int32
51 | trafo | tap_step_percent | float64
52 | trafo | tap_step_degree | float64
53 | trafo | tap_pos | int32
54 | trafo | tap_phase_shifter | bool
55 | trafo | parallel | uint32
56 | trafo | df | float64
57 | trafo | in_service | bool
58 | line_geodata | coords | object
59 | bus_geodata | x | float64
60 | bus_geodata | y | float64
61 | bus_geodata | coords | object

## parameters
| version | format_version | converged | OPF_converged | name | f_hz | sn_mva
0 | 2.14.6 | 2.14.0 | FALSE | FALSE |  | 50 | 1