## bus
| name | vn_kv | type | zone | in_service
0 | bus_LV_928-3_0_4_node_0 | 0.4 | n |  | TRUE
1 | bus_LV_928-3_0_4_node_1 | 0.4 | n |  | TRUE
2 | bus_LV_928-3_0_4_node_2 | 0.4 | n |  | TRUE
3 | bus_LV_928-3_0_4_node_3 | 0.4 | n |  | TRUE
4 | bus_LV_928-3_0_4_node_4 | 0.4 | n |  | TRUE
5 | bus_LV_928-3_0_4_node_5 | 0.4 | n |  | TRUE
6 | bus_LV_928-3_0_4_node_6 | 0.4 | n |  | TRUE
7 | bus_LV_928-3_0_4_node_7 | 0.4 | n |  | TRUE
8 | bus_LV_928-3_0_4_node_8 | 0.4 | n |  | TRUE
9 | bus_LV_928-3_0_4_node_35 | 0.4 | n |  | TRUE
10 | bus_LV_928-3_0_4_node_15 | 0.4 | n |  | TRUE
11 | bus_LV_928-3_0_4_node_36 | 0.4 | n |  | TRUE
12 | bus_LV_928-3_0_4_node_22 | 0.4 | n |  | TRUE
13 | bus_LV_928-3_0_4_node_25 | 0.4 | n |  | TRUE
14 | bus_LV_928-3_0_4_node_24 | 0.4 | n |  | TRUE
15 | bus_LV_928-3_0_4_node_26 | 0.4 | n |  | TRUE
16 | bus_LV_928-3_0_4_node_27 | 0.4 | n |  | TRUE
17 | bus_LV_928-3_0_4_node_43 | 0.4 | n |  | TRUE
18 | bus_LV_928-3_0_4_node_44 | 0.4 | n |  | TRUE
19 | bus_LV_928-3_0_4_node_37 | 0.4 | n |  | TRUE
20 | bus_LV_928-3_0_4_node_38 | 0.4 | n |  | TRUE
21 | bus_LV_928-3_0_4_node_39 | 0.4 | n |  | TRUE
22 | bus_LV_928-3_0_4_node_40 | 0.4 | n |  | TRUE
23 | bus_LV_928-3_0_4_node_41 | 0.4 | n |  | TRUE
24 | bus_LV_928-3_0_4_node_42 | 0.4 | n |  | TRUE
25 | bus_LV_928-3_0_4_node_46 | 0.4 | n |  | TRUE
26 | bus_LV_928-3_0_4_node_66 | 0.4 | n |  | TRUE
27 | bus_LV_928-3_0_4_node_47 | 0.4 | n |  | TRUE
28 | bus_LV_928-3_0_4_node_65 | 0.4 | n |  | TRUE
29 | bus_LV_928-3_0_4_node_45 | 0.4 | n |  | TRUE
30 | bus_LV_928-3_0_4_node_52 | 0.4 | n |  | TRUE
31 | bus_LV_928-3_0_4_node_54 | 0.4 | n |  | TRUE
32 | bus_LV_928-3_0_4_node_50 | 0.4 | n |  | TRUE
33 | bus_LV_928-3_0_4_node_48 | 0.4 | n |  | TRUE
34 | bus_LV_928-3_0_4_node_49 | 0.4 | n |  | TRUE
35 | bus_LV_928-3_0_4_node_53 | 0.4 | n |  | TRUE
36 | bus_LV_928-3_0_4_node_51 | 0.4 | n |  | TRUE
37 | bus_LV_928-3_0_4_node_55 | 0.4 | n |  | TRUE
38 | bus_LV_928-3_0_4_node_56 | 0.4 | n |  | TRUE
39 | bus_LV_928-3_0_4_node_57 | 0.4 | n |  | TRUE
40 | bus_LV_928-3_0_4_node_59 | 0.4 | n |  | TRUE
41 | bus_LV_928-3_0_4_node_60 | 0.4 | n |  | TRUE
42 | bus_LV_928-3_0_4_node_61 | 0.4 | n |  | TRUE
43 | bus_LV_928-3_0_4_node_62 | 0.4 | n |  | TRUE
44 | bus_LV_928-3_0_4_node_63 | 0.4 | n |  | TRUE
45 | bus_LV_928-3_0_4_node_64 | 0.4 | n |  | TRUE
46 | bus_LV_928-3_0_4_node_81 | 0.4 | n |  | TRUE
47 | bus_LV_928-3_0_4_node_79 | 0.4 | n |  | TRUE
48 | bus_LV_928-3_0_4_node_80 | 0.4 | n |  | TRUE
49 | bus_LV_928-3_0_4_node_78 | 0.4 | n |  | TRUE
50 | bus_LV_928-3_0_4_node_82 | 0.4 | n |  | TRUE
51 | bus_LV_928-3_0_4_node_67 | 0.4 | n |  | TRUE
52 | bus_LV_928-3_0_4_node_68 | 0.4 | n |  | TRUE
53 | bus_LV_928-3_0_4_node_69 | 0.4 | n |  | TRUE
54 | bus_LV_928-3_0_4_node_71 | 0.4 | n |  | TRUE
55 | bus_LV_928-3_0_4_node_83 | 0.4 | n |  | TRUE
56 | bus_LV_928-3_0_4_node_84 | 0.4 | n |  | TRUE
57 | bus_LV_928-3_0_4_node_97 | 0.4 | n |  | TRUE
58 | bus_LV_928-3_0_4_node_92 | 0.4 | n |  | TRUE
59 | bus_LV_928-3_0_4_node_72 | 0.4 | n |  | TRUE
60 | bus_LV_928-3_0_4_node_73 | 0.4 | n |  | TRUE
61 | bus_LV_928-3_0_4_node_74 | 0.4 | n |  | TRUE
62 | bus_LV_928-3_0_4_node_75 | 0.4 | n |  | TRUE
63 | bus_LV_928-3_0_4_node_76 | 0.4 | n |  | TRUE
64 | bus_LV_928-3_0_4_node_77 | 0.4 | n |  | TRUE
65 | bus_LV_928-3_0_4_node_96 | 0.4 | n |  | TRUE
66 | bus_LV_928-3_0_4_node_94 | 0.4 | n |  | TRUE
67 | bus_LV_928-3_0_4_node_88 | 0.4 | n |  | TRUE
68 | bus_LV_928-3_0_4_node_90 | 0.4 | n |  | TRUE
69 | bus_LV_928-3_0_4_node_86 | 0.4 | n |  | TRUE
70 | bus_LV_928-3_0_4_node_95 | 0.4 | n |  | TRUE
71 | bus_LV_928-3_0_4_node_85 | 0.4 | n |  | TRUE
72 | bus_LV_928-3_0_4_node_87 | 0.4 | n |  | TRUE
73 | bus_LV_928-3_0_4_node_89 | 0.4 | n |  | TRUE
74 | bus_LV_928-3_0_4_node_91 | 0.4 | n |  | TRUE
75 | bus_LV_928-3_0_4_node_98 | 0.4 | n |  | TRUE
76 | bus_LV_928-3_0_4_node_93 | 0.4 | n |  | TRUE
77 | bus_MV_93_0_node_83 | 20 | n |  | TRUE

## load
| name | bus | p_mw | q_mvar | const_z_percent | const_i_percent | sn_mva | scaling | in_service | type
0 | LV_928-3_0_4_load_0 | 0 | 0.0391 | 0.0097993 | 0 | 0 |  | 1 | TRUE | wye
1 | LV_928-3_0_4_load_1 | 1 | 0.0018237 | 0.00045705 | 0 | 0 |  | 1 | TRUE | wye
2 | LV_928-3_0_4_load_3 | 3 | 0.00019687 | 4.934e-05 | 0 | 0 |  | 1 | TRUE | wye
3 | LV_928-3_0_4_load_5 | 5 | 0.0022547 | 0.00056507 | 0 | 0 |  | 1 | TRUE | wye
4 | LV_928-3_0_4_load_6 | 6 | 0.0035134 | 0.00088054 | 0 | 0 |  | 1 | TRUE | wye
5 | LV_928-3_0_4_load_7 | 7 | 6.3811e-05 | 1.5992e-05 | 0 | 0 |  | 1 | TRUE | wye
6 | LV_928-3_0_4_load_8 | 8 | 0.00039931 | 0.00010008 | 0 | 0 |  | 1 | TRUE | wye
7 | LV_928-3_0_4_load_35 | 9 | 0.0030355 | 0.00076077 | 0 | 0 |  | 1 | TRUE | wye
8 | LV_928-3_0_4_load_15 | 10 | 0.0072638 | 0.0018205 | 0 | 0 |  | 1 | TRUE | wye
9 | LV_928-3_0_4_load_36 | 11 | 0.0031223 | 0.00078253 | 0 | 0 |  | 1 | TRUE | wye
10 | LV_928-3_0_4_load_22 | 12 | 0.0099815 | 0.0025016 | 0 | 0 |  | 1 | TRUE | wye
11 | LV_928-3_0_4_load_25 | 13 | 0.0040916 | 0.0010254 | 0 | 0 |  | 1 | TRUE | wye
12 | LV_928-3_0_4_load_26 | 15 | 0.0031638 | 0.00079292 | 0 | 0 |  | 1 | TRUE | wye
13 | LV_928-3_0_4_load_27 | 16 | 0.0099678 | 0.0024982 | 0 | 0 |  | 1 | TRUE | wye
14 | LV_928-3_0_4_load_43 | 17 | 0.012257 | 0.0030718 | 0 | 0 |  | 1 | TRUE | wye
15 | LV_928-3_0_4_load_44 | 18 | 0.0094785 | 0.0023755 | 0 | 0 |  | 1 | TRUE | wye
16 | LV_928-3_0_4_load_37 | 19 | 0.0071802 | 0.0017995 | 0 | 0 |  | 1 | TRUE | wye
17 | LV_928-3_0_4_load_39 | 21 | 0.0030662 | 0.00076846 | 0 | 0 |  | 1 | TRUE | wye
18 | LV_928-3_0_4_load_40 | 22 | 0.0040967 | 0.0010267 | 0 | 0 |  | 1 | TRUE | wye
19 | LV_928-3_0_4_load_41 | 23 | 0.0033449 | 0.0008383 | 0 | 0 |  | 1 | TRUE | wye
20 | LV_928-3_0_4_load_46 | 25 | 0.016137 | 0.0040443 | 0 | 0 |  | 1 | TRUE | wye
21 | LV_928-3_0_4_load_66 | 26 | 0.0016557 | 0.00041496 | 0 | 0 |  | 1 | TRUE | wye
22 | LV_928-3_0_4_load_47 | 27 | 0.0018624 | 0.00046677 | 0 | 0 |  | 1 | TRUE | wye
23 | LV_928-3_0_4_load_65 | 28 | 0.0016574 | 0.00041538 | 0 | 0 |  | 1 | TRUE | wye
24 | LV_928-3_0_4_load_45 | 29 | 0.0040586 | 0.0010172 | 0 | 0 |  | 1 | TRUE | wye
25 | LV_928-3_0_4_load_54 | 31 | 0.002495 | 0.0006253 | 0 | 0 |  | 1 | TRUE | wye
26 | LV_928-3_0_4_load_50 | 32 | 0.0038841 | 0.00097344 | 0 | 0 |  | 1 | TRUE | wye
27 | LV_928-3_0_4_load_48 | 33 | 0.0044106 | 0.0011054 | 0 | 0 |  | 1 | TRUE | wye
28 | LV_928-3_0_4_load_49 | 34 | 0.0017706 | 0.00044375 | 0 | 0 |  | 1 | TRUE | wye
29 | LV_928-3_0_4_load_53 | 35 | 0.0017732 | 0.00044441 | 0 | 0 |  | 1 | TRUE | wye
30 | LV_928-3_0_4_load_51 | 36 | 0.0017706 | 0.00044375 | 0 | 0 |  | 1 | TRUE | wye
31 | LV_928-3_0_4_load_55 | 37 | 0.0055668 | 0.0013952 | 0 | 0 |  | 1 | TRUE | wye
32 | LV_928-3_0_4_load_56 | 38 | 0.011212 | 0.0028099 | 0 | 0 |  | 1 | TRUE | wye
33 | LV_928-3_0_4_load_57 | 39 | 0.035569 | 0.0089145 | 0 | 0 |  | 1 | TRUE | wye
34 | LV_928-3_0_4_load_59 | 40 | 0.0078392 | 0.0019647 | 0 | 0 |  | 1 | TRUE | wye
35 | LV_928-3_0_4_load_60 | 41 | 0.023381 | 0.0058599 | 0 | 0 |  | 1 | TRUE | wye
36 | LV_928-3_0_4_load_64 | 45 | 0.011895 | 0.0029811 | 0 | 0 |  | 1 | TRUE | wye
37 | LV_928-3_0_4_load_81 | 46 | 0.03018 | 0.0075638 | 0 | 0 |  | 1 | TRUE | wye
38 | LV_928-3_0_4_load_78 | 49 | 0.01472 | 0.0036892 | 0 | 0 |  | 1 | TRUE | wye
39 | LV_928-3_0_4_load_82 | 50 | 0.011155 | 0.0027957 | 0 | 0 |  | 1 | TRUE | wye
40 | LV_928-3_0_4_load_67 | 51 | 0.0016557 | 0.00041496 | 0 | 0 |  | 1 | TRUE | wye
41 | LV_928-3_0_4_load_68 | 52 | 0.0016574 | 0.00041538 | 0 | 0 |  | 1 | TRUE | wye
42 | LV_928-3_0_4_load_69 | 53 | 0.0016557 | 0.00041496 | 0 | 0 |  | 1 | TRUE | wye
43 | LV_928-3_0_4_load_83 | 55 | 0.0015265 | 0.00038258 | 0 | 0 |  | 1 | TRUE | wye
44 | LV_928-3_0_4_load_97 | 57 | 0.0071364 | 0.0017885 | 0 | 0 |  | 1 | TRUE | wye
45 | LV_928-3_0_4_load_92 | 58 | 0.010403 | 0.0026071 | 0 | 0 |  | 1 | TRUE | wye
46 | LV_928-3_0_4_load_72 | 59 | 0.0015239 | 0.00038193 | 0 | 0 |  | 1 | TRUE | wye
47 | LV_928-3_0_4_load_73 | 60 | 0.0015239 | 0.00038192 | 0 | 0 |  | 1 | TRUE | wye
48 | LV_928-3_0_4_load_74 | 61 | 0.0015239 | 0.00038193 | 0 | 0 |  | 1 | TRUE | wye
49 | LV_928-3_0_4_load_75 | 62 | 0.0033737 | 0.00084554 | 0 | 0 |  | 1 | TRUE | wye
50 | LV_928-3_0_4_load_76 | 63 | 0.0032502 | 0.00081458 | 0 | 0 |  | 1 | TRUE | wye
51 | LV_928-3_0_4_load_77 | 64 | 0.0015216 | 0.00038135 | 0 | 0 |  | 1 | TRUE | wye
52 | LV_928-3_0_4_load_96 | 65 | 0.0015235 | 0.00038182 | 0 | 0 |  | 1 | TRUE | wye
53 | LV_928-3_0_4_load_94 | 66 | 0.0015235 | 0.00038182 | 0 | 0 |  | 1 | TRUE | wye
54 | LV_928-3_0_4_load_90 | 68 | 0.021952 | 0.0055016 | 0 | 0 |  | 1 | TRUE | wye
55 | LV_928-3_0_4_load_86 | 69 | 0.0028417 | 0.0007122 | 0 | 0 |  | 1 | TRUE | wye
56 | LV_928-3_0_4_load_95 | 70 | 0.0015235 | 0.00038182 | 0 | 0 |  | 1 | TRUE | wye
57 | LV_928-3_0_4_load_85 | 71 | 0.00147 | 0.00036842 | 0 | 0 |  | 1 | TRUE | wye
58 | LV_928-3_0_4_load_87 | 72 | 0.0014709 | 0.00036863 | 0 | 0 |  | 1 | TRUE | wye
59 | LV_928-3_0_4_load_89 | 73 | 0.0014708 | 0.00036863 | 0 | 0 |  | 1 | TRUE | wye
60 | LV_928-3_0_4_load_91 | 74 | 0.0014706 | 0.00036856 | 0 | 0 |  | 1 | TRUE | wye
61 | LV_928-3_0_4_load_98 | 75 | 0.0015469 | 0.00038768 | 0 | 0 |  | 1 | TRUE | wye
62 | LV_928-3_0_4_load_93 | 76 | 0.0053447 | 0.0013395 | 0 | 0 |  | 1 | TRUE | wye

## ext_grid
| name | bus | vm_pu | va_degree | slack_weight | in_service
0 |  | 52 | 1 | 0 | 1 | TRUE

## line
| name | std_type | from_bus | to_bus | length_km | r_ohm_per_km | x_ohm_per_km | c_nf_per_km | g_us_per_km | max_i_ka | df | parallel | type | in_service
0 | LV_928-3_0_4_line_0 |  | 0 | 1 | 0.0080746 | 0.125 | 0.08 | 261 | 0 | 0.364 | 1 | 1 | cs | TRUE
1 | LV_928-3_0_4_line_1 |  | 0 | 2 | 0.007794 | 0.125 | 0.08 | 261 | 0 | 0.364 | 1 | 1 | cs | TRUE
2 | LV_928-3_0_4_line_2 |  | 1 | 3 | 0.012056 | 0.125 | 0.08 | 261 | 0 | 0.364 | 1 | 1 | cs | TRUE
3 | LV_928-3_0_4_line_3 |  | 2 | 4 | 0.026366 | 0.125 | 0.08 | 261 | 0 | 0.364 | 1 | 1 | cs | TRUE
4 | LV_928-3_0_4_line_4 |  | 2 | 5 | 0.015128 | 0.125 | 0.08 | 261 | 0 | 0.364 | 1 | 1 | cs | TRUE
5 | LV_928-3_0_4_line_5 |  | 3 | 6 | 0.036449 | 0.125 | 0.08 | 261 | 0 | 0.364 | 1 | 1 | cs | TRUE
6 | LV_928-3_0_4_line_6 |  | 4 | 7 | 0.053011 | 0.125 | 0.08 | 261 | 0 | 0.364 | 1 | 1 | cs | TRUE
7 | LV_928-3_0_4_line_7 |  | 4 | 8 | 0.026001 | 0.125 | 0.08 | 261 | 0 | 0.364 | 1 | 1 | cs | TRUE
8 | LV_928-3_0_4_line_8 |  | 6 | 9 | 0.00025073 | 0.125 | 0.08 | 261 | 0 | 0.364 | 1 | 1 | cs | TRUE
9 | LV_928-3_0_4_line_9 |  | 7 | 10 | 0.055366 | 0.125 | 0.08 | 261 | 0 | 0.364 | 1 | 1 | cs | TRUE
10 | LV_928-3_0_4_line_10 |  | 9 | 11 | 0.00016525 | 0.125 | 0.08 | 261 | 0 | 0.364 | 1 | 1 | cs | TRUE
11 | LV_928-3_0_4_line_11 |  | 11 | 19 | 0.00034078 | 0.125 | 0.08 | 261 | 0 | 0.364 | 1 | 1 | cs | TRUE
12 | LV_928-3_0_4_line_12 |  | 12 | 13 | 0.02743 | 0.125 | 0.08 | 261 | 0 | 0.364 | 1 | 1 | cs | TRUE
13 | LV_928-3_0_4_line_13 |  | 13 | 14 | 0.045507 | 0.125 | 0.08 | 261 | 0 | 0.364 | 1 | 1 | cs | TRUE
14 | LV_928-3_0_4_line_14 |  | 14 | 15 | 0.056834 | 0.125 | 0.08 | 261 | 0 | 0.364 | 1 | 1 | cs | TRUE
15 | LV_928-3_0_4_line_15 |  | 14 | 16 | 0.024299 | 0.125 | 0.08 | 261 | 0 | 0.364 | 1 | 1 | cs | TRUE
16 | LV_928-3_0_4_line_16 |  | 16 | 17 | 0.0044948 | 0.125 | 0.08 | 261 | 0 | 0.364 | 1 | 1 | cs | TRUE
17 | LV_928-3_0_4_line_17 |  | 17 | 18 | 0.027247 | 0.125 | 0.08 | 261 | 0 | 0.364 | 1 | 1 | cs | TRUE
18 | LV_928-3_0_4_line_18 |  | 18 | 29 | 0.00301 | 0.125 | 0.08 | 261 | 0 | 0.364 | 1 | 1 | cs | TRUE
19 | LV_928-3_0_4_line_19 |  | 19 | 20 | 0.021553 | 0.125 | 0.08 | 261 | 0 | 0.364 | 1 | 1 | cs | TRUE
20 | LV_928-3_0_4_line_20 |  | 20 | 21 | 0.010283 | 0.125 | 0.08 | 261 | 0 | 0.364 | 1 | 1 | cs | TRUE
21 | LV_928-3_0_4_line_21 |  | 20 | 22 | 0.024117 | 0.125 | 0.08 | 261 | 0 | 0.364 | 1 | 2 | cs | TRUE
22 | LV_928-3_0_4_line_22 |  | 21 | 23 | 0.00055686 | 0.125 | 0.08 | 261 | 0 | 0.364 | 1 | 1 | cs | TRUE
23 | LV_928-3_0_4_line_23 |  | 22 | 24 | 0.027709 | 0.125 | 0.08 | 261 | 0 | 0.364 | 1 | 2 | cs | TRUE
24 | LV_928-3_0_4_line_24 |  | 23 | 25 | 0.033681 | 0.125 | 0.08 | 261 | 0 | 0.364 | 1 | 1 | cs | TRUE
25 | LV_928-3_0_4_line_25 |  | 24 | 26 | 0.013457 | 0.125 | 0.08 | 261 | 0 | 0.364 | 1 | 2 | cs | TRUE
26 | LV_928-3_0_4_line_26 |  | 25 | 27 | 0.010246 | 0.125 | 0.08 | 261 | 0 | 0.364 | 1 | 1 | cs | TRUE
27 | LV_928-3_0_4_line_27 |  | 26 | 28 | 0.0057129 | 0.125 | 0.08 | 261 | 0 | 0.364 | 1 | 2 | cs | TRUE
28 | LV_928-3_0_4_line_28 |  | 27 | 33 | 0.0035217 | 0.125 | 0.08 | 261 | 0 | 0.364 | 1 | 1 | cs | TRUE
29 | LV_928-3_0_4_line_29 |  | 28 | 51 | 0.0057129 | 0.125 | 0.08 | 261 | 0 | 0.364 | 1 | 2 | cs | TRUE
30 | LV_928-3_0_4_line_30 |  | 29 | 30 | 0.040643 | 0.125 | 0.08 | 261 | 0 | 0.364 | 1 | 1 | cs | TRUE
31 | LV_928-3_0_4_line_31 |  | 30 | 31 | 0.001635 | 0.125 | 0.08 | 261 | 0 | 0.364 | 1 | 1 | cs | TRUE
32 | LV_928-3_0_4_line_32 |  | 30 | 32 | 0.024979 | 0.125 | 0.08 | 261 | 0 | 0.364 | 1 | 1 | cs | TRUE
33 | LV_928-3_0_4_line_33 |  | 31 | 37 | 0.016247 | 0.125 | 0.08 | 261 | 0 | 0.364 | 1 | 1 | cs | TRUE
34 | LV_928-3_0_4_line_34 |  | 32 | 36 | 0.0062533 | 0.125 | 0.08 | 261 | 0 | 0.364 | 1 | 1 | cs | TRUE
35 | LV_928-3_0_4_line_35 |  | 33 | 34 | 0.0031014 | 0.125 | 0.08 | 261 | 0 | 0.364 | 1 | 1 | cs | TRUE
36 | LV_928-3_0_4_line_36 |  | 34 | 35 | 0.0066281 | 0.125 | 0.08 | 261 | 0 | 0.364 | 1 | 1 | cs | TRUE
37 | LV_928-3_0_4_line_37 |  | 35 | 36 | 0.0066281 | 0.125 | 0.08 | 261 | 0 | 0.364 | 1 | 1 | cs | TRUE
38 | LV_928-3_0_4_line_38 |  | 38 | 39 | 0.01428 | 0.125 | 0.08 | 261 | 0 | 0.364 | 1 | 1 | cs | TRUE
39 | LV_928-3_0_4_line_39 |  | 39 | 40 | 0.0043843 | 0.125 | 0.08 | 261 | 0 | 0.364 | 1 | 1 | cs | TRUE
40 | LV_928-3_0_4_line_40 |  | 40 | 41 | 0.032095 | 0.125 | 0.08 | 261 | 0 | 0.364 | 1 | 1 | cs | TRUE
41 | LV_928-3_0_4_line_41 |  | 41 | 42 | 0.021425 | 0.125 | 0.08 | 261 | 0 | 0.364 | 1 | 1 | cs | TRUE
42 | LV_928-3_0_4_line_42 |  | 42 | 43 | 0.096309 | 0.125 | 0.08 | 261 | 0 | 0.364 | 1 | 1 | cs | TRUE
43 | LV_928-3_0_4_line_43 |  | 43 | 44 | 0.005508 | 0.125 | 0.08 | 261 | 0 | 0.364 | 1 | 1 | cs | TRUE
44 | LV_928-3_0_4_line_44 |  | 43 | 45 | 0.0069289 | 0.125 | 0.08 | 261 | 0 | 0.364 | 1 | 1 | cs | TRUE
45 | LV_928-3_0_4_line_45 |  | 44 | 46 | 0.042008 | 0.125 | 0.08 | 261 | 0 | 0.364 | 1 | 1 | cs | TRUE
46 | LV_928-3_0_4_line_46 |  | 44 | 47 | 0.013598 | 0.125 | 0.08 | 261 | 0 | 0.364 | 1 | 1 | cs | TRUE
47 | LV_928-3_0_4_line_47 |  | 47 | 48 | 0.009263 | 0.125 | 0.08 | 261 | 0 | 0.364 | 1 | 1 | cs | TRUE
48 | LV_928-3_0_4_line_48 |  | 47 | 49 | 0.020244 | 0.125 | 0.08 | 261 | 0 | 0.364 | 1 | 2 | cs | TRUE
49 | LV_928-3_0_4_line_49 |  | 48 | 50 | 0.026503 | 0.125 | 0.08 | 261 | 0 | 0.364 | 1 | 1 | cs | TRUE
50 | LV_928-3_0_4_line_50 |  | 49 | 53 | 0.023131 | 0.125 | 0.08 | 261 | 0 | 0.364 | 1 | 2 | cs | TRUE
51 | LV_928-3_0_4_line_51 |  | 50 | 67 | 0.0028322 | 0.125 | 0.08 | 261 | 0 | 0.364 | 1 | 1 | cs | TRUE
52 | LV_928-3_0_4_line_52 |  | 51 | 52 | 0.0057129 | 0.125 | 0.08 | 261 | 0 | 0.364 | 1 | 2 | cs | TRUE
53 | LV_928-3_0_4_line_53 |  | 52 | 53 | 0.0058359 | 0.125 | 0.08 | 261 | 0 | 0.364 | 1 | 2 | cs | TRUE
54 | LV_928-3_0_4_line_54 |  | 54 | 55 | 0.022753 | 0.125 | 0.08 | 261 | 0 | 0.364 | 1 | 1 | cs | TRUE
55 | LV_928-3_0_4_line_55 |  | 54 | 56 | 0.041833 | 0.125 | 0.08 | 261 | 0 | 0.364 | 1 | 1 | cs | TRUE
56 | LV_928-3_0_4_line_56 |  | 55 | 57 | 0.0090634 | 0.125 | 0.08 | 261 | 0 | 0.364 | 1 | 1 | cs | TRUE
57 | LV_928-3_0_4_line_57 |  | 56 | 58 | 0.034958 | 0.125 | 0.08 | 261 | 0 | 0.364 | 1 | 1 | cs | TRUE
58 | LV_928-3_0_4_line_58 |  | 57 | 70 | 0.016767 | 0.125 | 0.08 | 261 | 0 | 0.364 | 1 | 1 | cs | TRUE
59 | LV_928-3_0_4_line_59 |  | 58 | 68 | 0.040782 | 0.125 | 0.08 | 261 | 0 | 0.364 | 1 | 1 | cs | TRUE
60 | LV_928-3_0_4_line_60 |  | 59 | 60 | 0.0054735 | 0.125 | 0.08 | 261 | 0 | 0.364 | 1 | 1 | cs | TRUE
61 | LV_928-3_0_4_line_61 |  | 59 | 61 | 0.0054735 | 0.125 | 0.08 | 261 | 0 | 0.364 | 1 | 1 | cs | TRUE
62 | LV_928-3_0_4_line_62 |  | 60 | 62 | 0.0073012 | 0.125 | 0.08 | 261 | 0 | 0.364 | 1 | 1 | cs | TRUE
63 | LV_928-3_0_4_line_63 |  | 61 | 63 | 0.0011443 | 0.125 | 0.08 | 261 | 0 | 0.364 | 1 | 1 | cs | TRUE
64 | LV_928-3_0_4_line_64 |  | 63 | 64 | 0.0043253 | 0.125 | 0.08 | 261 | 0 | 0.364 | 1 | 1 | cs | TRUE
65 | LV_928-3_0_4_line_65 |  | 64 | 65 | 0.0054699 | 0.125 | 0.08 | 261 | 0 | 0.364 | 1 | 1 | cs | TRUE
66 | LV_928-3_0_4_line_66 |  | 65 | 66 | 0.0096033 | 0.125 | 0.08 | 261 | 0 | 0.364 | 1 | 1 | cs | TRUE
67 | LV_928-3_0_4_line_67 |  | 66 | 76 | 0.0024846 | 0.125 | 0.08 | 261 | 0 | 0.364 | 1 | 1 | cs | TRUE
68 | LV_928-3_0_4_line_68 |  | 67 | 68 | 0.037163 | 0.125 | 0.08 | 261 | 0 | 0.364 | 1 | 1 | cs | TRUE
69 | LV_928-3_0_4_line_69 |  | 67 | 69 | 0.014208 | 0.125 | 0.08 | 261 | 0 | 0.364 | 1 | 1 | cs | TRUE
70 | LV_928-3_0_4_line_70 |  | 69 | 71 | 0.0054975 | 0.125 | 0.08 | 261 | 0 | 0.364 | 1 | 1 | cs | TRUE
71 | LV_928-3_0_4_line_71 |  | 70 | 76 | 0.0041007 | 0.125 | 0.08 | 261 | 0 | 0.364 | 1 | 1 | cs | TRUE
72 | LV_928-3_0_4_line_72 |  | 71 | 72 | 0.0054975 | 0.125 | 0.08 | 261 | 0 | 0.364 | 1 | 1 | cs | TRUE
73 | LV_928-3_0_4_line_73 |  | 72 | 73 | 0.0054992 | 0.125 | 0.08 | 261 | 0 | 0.364 | 1 | 1 | cs | TRUE
74 | LV_928-3_0_4_line_74 |  | 73 | 74 | 0.0054994 | 0.125 | 0.08 | 261 | 0 | 0.364 | 1 | 1 | cs | TRUE
75 | LV_928-3_0_4_line_75 |  | 74 | 75 | 0.0045755 | 0.125 | 0.08 | 261 | 0 | 0.364 | 1 | 1 | cs | TRUE

## trafo
| name | std_type | hv_bus | lv_bus | sn_mva | vn_hv_kv | vn_lv_kv | vk_percent | vkr_percent | pfe_kw | i0_percent | shift_degree | tap_side | tap_neutral | tap_min | tap_max | tap_step_percent | tap_step_degree | tap_pos | tap_phase_shifter | parallel | df | in_service
0 | LV_928-3_0_4_trafo_68 | 0.63 MVA 20/0.4 kV | 77 | 52 | 0.63 | 20 | 0.4 | 6 | 1.206 | 1.65 | 0.2619 | 150 | hv | 0 | -2 | 2 | 2.5 | 0 | 0 | FALSE | 1 | 1 | TRUE

## line_geodata
| x0 | y0 | x1 | y1 | x2 | y2 | x3 | y3 | x4 | y4 | x5 | y5 | x6 | y6
0 | 2612579.045 | 1182039.4186 | 2612581.5704 | 1182031.7491
1 | 2612576.6074 | 1182046.8216 | 2612579.045 | 1182039.4186
2 | 2612585.341 | 1182020.298 | 2612581.5704 | 1182031.7491
3 | 2612602.9024 | 1182044.0418 | 2612576.6074 | 1182046.8216
4 | 2612576.6074 | 1182046.8216 | 2612571.4819 | 1182061.0548
5 | 2612585.341 | 1182020.298 | 2612592.9366 | 1181997.2302 | 2612595.0254 | 1181985.2476
6 | 2612602.9024 | 1182044.0418 | 2612609.3155 | 1182048.0462 | 2612615.7733 | 1182048.9379 | 2612654.5909 | 1182045.9623
7 | 2612602.9024 | 1182044.0418 | 2612628.58 | 1182039.9568
8 | 2612595.0685 | 1181985.0006 | 2612595.0254 | 1181985.2476
9 | 2612641.7272 | 1182095.0769 | 2612643.5165 | 1182090.9511 | 2612657.0817 | 1182059.7079 | 2612659.2328 | 1182053.4537 | 2612658.9205 | 1182049.4732 | 2612657.3158 | 1182046.4349 | 2612654.5909 | 1182045.9623
10 | 2612595.0968 | 1181984.8378 | 2612595.0685 | 1181985.0006
11 | 2612595.1554 | 1181984.5021 | 2612595.0968 | 1181984.8378
12 | 2612677.6441 | 1181969.0601 | 2612683.5009 | 1181961.702 | 2612686.5312 | 1181954.9493 | 2612689.6975 | 1181944.8076
13 | 2612703.2594 | 1181901.3681 | 2612689.6975 | 1181944.8076
14 | 2612703.2594 | 1181901.3681 | 2612703.5167 | 1181898.8452 | 2612706.214 | 1181872.6374 | 2612702.4191 | 1181854.52 | 2612700.7381 | 1181845.2299
15 | 2612703.2594 | 1181901.3681 | 2612681.3592 | 1181890.8418
16 | 2612681.3592 | 1181890.8418 | 2612677.3081 | 1181888.8946
17 | 2612653.0443 | 1181876.5345 | 2612660.3061 | 1181880.7226 | 2612667.4612 | 1181884.1617 | 2612677.3081 | 1181888.8946
18 | 2612653.0443 | 1181876.5345 | 2612650.4369 | 1181875.0307
19 | 2612598.8566 | 1181963.2696 | 2612595.1554 | 1181984.5021
20 | 2612598.8566 | 1181963.2696 | 2612599.871 | 1181956.4905 | 2612600.3495 | 1181953.0958
21 | 2612598.8566 | 1181963.2696 | 2612575.2599 | 1181958.2867
22 | 2612600.4272 | 1181952.5444 | 2612600.3495 | 1181953.0958
23 | 2612548.1785 | 1181952.4249 | 2612550.3155 | 1181952.9074 | 2612560.7334 | 1181955.2192 | 2612575.2599 | 1181958.2867
24 | 2612605.1277 | 1181919.193 | 2612600.4272 | 1181952.5444
25 | 2612548.1785 | 1181952.4249 | 2612535.0545 | 1181949.4494
26 | 2612605.1277 | 1181919.193 | 2612606.5577 | 1181909.047
27 | 2612529.483 | 1181948.1862 | 2612535.0545 | 1181949.4494
28 | 2612607.0492 | 1181905.5598 | 2612606.5577 | 1181909.047
29 | 2612529.483 | 1181948.1862 | 2612523.9115 | 1181946.923
30 | 2612613.6908 | 1181858.4356 | 2612619.4678 | 1181859.993 | 2612628.6561 | 1181862.469 | 2612650.4369 | 1181875.0307
31 | 2612613.6908 | 1181858.4356 | 2612613.8332 | 1181856.8068
32 | 2612613.6908 | 1181858.4356 | 2612610.2047 | 1181883.1701
33 | 2612613.8332 | 1181856.8068 | 2612615.2483 | 1181840.6215
34 | 2612610.2047 | 1181883.1701 | 2612609.332 | 1181889.3622
35 | 2612607.0492 | 1181905.5598 | 2612607.482 | 1181902.4887
36 | 2612607.482 | 1181902.4887 | 2612608.407 | 1181895.9255
37 | 2612608.407 | 1181895.9255 | 2612609.332 | 1181889.3622
38 | 2612344.2771 | 1181981.9096 | 2612346.8163 | 1181967.8575
39 | 2612347.5959 | 1181963.543 | 2612346.8163 | 1181967.8575
40 | 2612347.5959 | 1181963.543 | 2612353.3031 | 1181931.9592
41 | 2612357.113 | 1181910.8753 | 2612353.3031 | 1181931.9592
42 | 2612451.6325 | 1181930.7023 | 2612357.113 | 1181910.8753
43 | 2612451.6325 | 1181930.7023 | 2612457.0516 | 1181931.7696
44 | 2612451.6325 | 1181930.7023 | 2612454.0362 | 1181927.7724 | 2612457.15 | 1181928.1703
45 | 2612457.0516 | 1181931.7696 | 2612447.8189 | 1181972.7502
46 | 2612470.4007 | 1181934.5542 | 2612457.0516 | 1181931.7696
47 | 2612470.4724 | 1181925.7165 | 2612471.7639 | 1181928.8986 | 2612470.5252 | 1181933.4206 | 2612470.4007 | 1181934.5542
48 | 2612470.4007 | 1181934.5542 | 2612477.3919 | 1181936.0139 | 2612490.1443 | 1181939.0217
49 | 2612470.4724 | 1181925.7165 | 2612478.2236 | 1181900.3726
50 | 2612490.1443 | 1181939.0217 | 2612512.6573 | 1181944.3317
51 | 2612479.052 | 1181897.6643 | 2612478.2236 | 1181900.3726
52 | 2612523.9115 | 1181946.923 | 2612518.34 | 1181945.6599
53 | 2612518.34 | 1181945.6599 | 2612517.0016 | 1181945.3564 | 2612512.6573 | 1181944.3317
54 | 2612552.8585 | 1181798.9335 | 2612545.0242 | 1181820.295
55 | 2612512.0794 | 1181789.6995 | 2612515.2999 | 1181790.5622 | 2612536.5343 | 1181794.6862 | 2612552.8585 | 1181798.9335
56 | 2612543.3954 | 1181829.1847 | 2612544.5109 | 1181821.6945 | 2612545.0242 | 1181820.295
57 | 2612512.0794 | 1181789.6995 | 2612501.8533 | 1181823.1281
58 | 2612543.3954 | 1181829.1847 | 2612543.0163 | 1181831.7299 | 2612543.2441 | 1181839.6789 | 2612543.8993 | 1181845.8862
59 | 2612501.8533 | 1181823.1281 | 2612489.9233 | 1181862.1266
60 | 2612537.5519 | 1181877.4849 | 2612535.9989 | 1181882.7335
61 | 2612537.5519 | 1181877.4849 | 2612539.1049 | 1181872.2363
62 | 2612535.9989 | 1181882.7335 | 2612533.9273 | 1181889.7346
63 | 2612539.1049 | 1181872.2363 | 2612539.4296 | 1181871.1391
64 | 2612540.6569 | 1181866.9915 | 2612539.4296 | 1181871.1391
65 | 2612540.6569 | 1181866.9915 | 2612542.2089 | 1181861.7464
66 | 2612542.2089 | 1181861.7464 | 2612544.3202 | 1181854.611 | 2612544.3247 | 1181852.4488
67 | 2612544.3298 | 1181849.9642 | 2612544.3247 | 1181852.4488
68 | 2612479.052 | 1181897.6643 | 2612489.9233 | 1181862.1266
69 | 2612479.052 | 1181897.6643 | 2612492.7324 | 1181901.5003
70 | 2612498.0257 | 1181902.9845 | 2612492.7324 | 1181901.5003
71 | 2612544.3298 | 1181849.9642 | 2612544.3298 | 1181849.9642 | 2612543.8993 | 1181845.8862
72 | 2612498.0257 | 1181902.9845 | 2612503.3191 | 1181904.4688
73 | 2612503.3191 | 1181904.4688 | 2612508.614 | 1181905.9535
74 | 2612508.614 | 1181905.9535 | 2612513.9092 | 1181907.4383
75 | 2612518.3149 | 1181908.6736 | 2612513.9092 | 1181907.4383

## bus_geodata
| x | y | coords
0 | 2612579.0451 | 1182039.4186
1 | 2612581.5704 | 1182031.7491
2 | 2612576.6074 | 1182046.8216
3 | 2612585.341 | 1182020.298
4 | 2612602.9024 | 1182044.0418
5 | 2612571.4819 | 1182061.0548
6 | 2612595.0254 | 1181985.2476
7 | 2612654.5909 | 1182045.9623
8 | 2612628.58 | 1182039.9568
9 | 2612595.0685 | 1181985.0006
10 | 2612641.7272 | 1182095.0769
11 | 2612595.0969 | 1181984.8378
12 | 2612677.6441 | 1181969.0601
13 | 2612689.6975 | 1181944.8076
14 | 2612703.2594 | 1181901.3681
15 | 2612700.7381 | 1181845.2299
16 | 2612681.3592 | 1181890.8418
17 | 2612677.3081 | 1181888.8946
18 | 2612653.0443 | 1181876.5345
19 | 2612595.1554 | 1181984.5021
20 | 2612598.8566 | 1181963.2696
21 | 2612600.3495 | 1181953.0958
22 | 2612575.2599 | 1181958.2867
23 | 2612600.4272 | 1181952.5444
24 | 2612548.1785 | 1181952.4249
25 | 2612605.1277 | 1181919.193
26 | 2612535.0545 | 1181949.4494
27 | 2612606.5577 | 1181909.047
28 | 2612529.483 | 1181948.1862
29 | 2612650.4369 | 1181875.0307
30 | 2612613.6908 | 1181858.4356
31 | 2612613.8332 | 1181856.8068
32 | 2612610.2047 | 1181883.1701
33 | 2612607.0492 | 1181905.5598
34 | 2612607.482 | 1181902.4887
35 | 2612608.407 | 1181895.9255
36 | 2612609.332 | 1181889.3622
37 | 2612615.2483 | 1181840.6215
38 | 2612344.2771 | 1181981.9096
39 | 2612346.8163 | 1181967.8575
40 | 2612347.5959 | 1181963.543
41 | 2612353.3031 | 1181931.9592
42 | 2612357.113 | 1181910.8753
43 | 2612451.6325 | 1181930.7023
44 | 2612457.0516 | 1181931.7696
45 | 2612457.15 | 1181928.1703
46 | 2612447.8189 | 1181972.7502
47 | 2612470.4007 | 1181934.5542
48 | 2612470.4724 | 1181925.7165
49 | 2612490.1443 | 1181939.0217
50 | 2612478.2236 | 1181900.3726
51 | 2612523.9115 | 1181946.923
52 | 2612518.34 | 1181945.6599
53 | 2612512.6573 | 1181944.3317
54 | 2612552.8585 | 1181798.9335
55 | 2612545.0242 | 1181820.295
56 | 2612512.0794 | 1181789.6995
57 | 2612543.3954 | 1181829.1847
58 | 2612501.8533 | 1181823.1281
59 | 2612537.5519 | 1181877.4849
60 | 2612535.9989 | 1181882.7335
61 | 2612539.1049 | 1181872.2364
62 | 2612533.9273 | 1181889.7346
63 | 2612539.4296 | 1181871.1391
64 | 2612540.6569 | 1181866.9915
65 | 2612542.2089 | 1181861.7464
66 | 2612544.3247 | 1181852.4488
67 | 2612479.052 | 1181897.6643
68 | 2612489.9233 | 1181862.1266
69 | 2612492.7324 | 1181901.5003
70 | 2612543.8993 | 1181845.8862
71 | 2612498.0257 | 1181902.9845
72 | 2612503.3191 | 1181904.4688
73 | 2612508.614 | 1181905.9535
74 | 2612513.9092 | 1181907.4383
75 | 2612518.3149 | 1181908.6736
76 | 2612544.3298 | 1181849.9642
77 | 2612518.34 | 1181945.6599

## line_std_types
| c_nf_per_km | r_ohm_per_km | x_ohm_per_km | max_i_ka | type | q_mm2 | alpha | voltage_rating
NAYY 4x50 SE | 210 | 0.642 | 0.083 | 0.142 | cs | 50 | 0.00403 | LV
NAYY 4x120 SE | 264 | 0.225 | 0.08 | 0.242 | cs | 120 | 0.00403 | LV
NAYY 4x150 SE | 261 | 0.208 | 0.08 | 0.27 | cs | 150 | 0.00403 | LV
NA2XS2Y 1x95 RM/25 12/20 kV | 216 | 0.313 | 0.132 | 0.252 | cs | 95 | 0.00403 | MV
NA2XS2Y 1x185 RM/25 12/20 kV | 273 | 0.161 | 0.117 | 0.362 | cs | 185 | 0.00403 | MV
NA2XS2Y 1x240 RM/25 12/20 kV | 304 | 0.122 | 0.112 | 0.421 | cs | 240 | 0.00403 | MV
NA2XS2Y 1x95 RM/25 6/10 kV | 315 | 0.313 | 0.123 | 0.249 | cs | 95 | 0.00403 | MV
NA2XS2Y 1x185 RM/25 6/10 kV | 406 | 0.161 | 0.11 | 0.358 | cs | 185 | 0.00403 | MV
NA2XS2Y 1x240 RM/25 6/10 kV | 456 | 0.122 | 0.105 | 0.416 | cs | 240 | 0.00403 | MV
NA2XS2Y 1x150 RM/25 12/20 kV | 250 | 0.206 | 0.116 | 0.319 | cs | 150 | 0.00403 | MV
NA2XS2Y 1x120 RM/25 12/20 kV | 230 | 0.253 | 0.119 | 0.283 | cs | 120 | 0.00403 | MV
NA2XS2Y 1x70 RM/25 12/20 kV | 190 | 0.443 | 0.132 | 0.22 | cs | 70 | 0.00403 | MV
NA2XS2Y 1x150 RM/25 6/10 kV | 360 | 0.206 | 0.11 | 0.315 | cs | 150 | 0.00403 | MV
NA2XS2Y 1x120 RM/25 6/10 kV | 340 | 0.253 | 0.113 | 0.28 | cs | 120 | 0.00403 | MV
NA2XS2Y 1x70 RM/25 6/10 kV | 280 | 0.443 | 0.123 | 0.217 | cs | 70 | 0.00403 | MV
N2XS(FL)2Y 1x120 RM/35 64/110 kV | 112 | 0.153 | 0.166 | 0.366 | cs | 120 | 0.00393 | HV
N2XS(FL)2Y 1x185 RM/35 64/110 kV | 125 | 0.099 | 0.156 | 0.457 | cs | 185 | 0.00393 | HV
N2XS(FL)2Y 1x240 RM/35 64/110 kV | 135 | 0.075 | 0.149 | 0.526 | cs | 240 | 0.00393 | HV
N2XS(FL)2Y 1x300 RM/35 64/110 kV | 144 | 0.06 | 0.144 | 0.588 | cs | 300 | 0.00393 | HV
15-AL1/3-ST1A 0.4 | 11 | 1.8769 | 0.35 | 0.105 | ol | 16 | 0.00403 | LV
24-AL1/4-ST1A 0.4 | 11.25 | 1.2012 | 0.335 | 0.14 | ol | 24 | 0.00403 | LV
48-AL1/8-ST1A 0.4 | 12.2 | 0.5939 | 0.3 | 0.21 | ol | 48 | 0.00403 | LV
94-AL1/15-ST1A 0.4 | 13.2 | 0.306 | 0.29 | 0.35 | ol | 94 | 0.00403 | LV
34-AL1/6-ST1A 10.0 | 9.7 | 0.8342 | 0.36 | 0.17 | ol | 34 | 0.00403 | MV
48-AL1/8-ST1A 10.0 | 10.1 | 0.5939 | 0.35 | 0.21 | ol | 48 | 0.00403 | MV
70-AL1/11-ST1A 10.0 | 10.4 | 0.4132 | 0.339 | 0.29 | ol | 70 | 0.00403 | MV
94-AL1/15-ST1A 10.0 | 10.75 | 0.306 | 0.33 | 0.35 | ol | 94 | 0.00403 | MV
122-AL1/20-ST1A 10.0 | 11.1 | 0.2376 | 0.323 | 0.41 | ol | 122 | 0.00403 | MV
149-AL1/24-ST1A 10.0 | 11.25 | 0.194 | 0.315 | 0.47 | ol | 149 | 0.00403 | MV
34-AL1/6-ST1A 20.0 | 9.15 | 0.8342 | 0.382 | 0.17 | ol | 34 | 0.00403 | MV
48-AL1/8-ST1A 20.0 | 9.5 | 0.5939 | 0.372 | 0.21 | ol | 48 | 0.00403 | MV
70-AL1/11-ST1A 20.0 | 9.7 | 0.4132 | 0.36 | 0.29 | ol | 70 | 0.00403 | MV
94-AL1/15-ST1A 20.0 | 10 | 0.306 | 0.35 | 0.35 | ol | 94 | 0.00403 | MV
122-AL1/20-ST1A 20.0 | 10.3 | 0.2376 | 0.344 | 0.41 | ol | 122 | 0.00403 | MV
149-AL1/24-ST1A 20.0 | 10.5 | 0.194 | 0.337 | 0.47 | ol | 149 | 0.00403 | MV
184-AL1/30-ST1A 20.0 | 10.75 | 0.1571 | 0.33 | 0.535 | ol | 184 | 0.00403 | MV
243-AL1/39-ST1A 20.0 | 11 | 0.1188 | 0.32 | 0.645 | ol | 243 | 0.00403 | MV
48-AL1/8-ST1A 110.0 | 8 | 0.5939 | 0.46 | 0.21 | ol | 48 | 0.00403 | HV
70-AL1/11-ST1A 110.0 | 8.4 | 0.4132 | 0.45 | 0.29 | ol | 70 | 0.00403 | HV
94-AL1/15-ST1A 110.0 | 8.65 | 0.306 | 0.44 | 0.35 | ol | 94 | 0.00403 | HV
122-AL1/20-ST1A 110.0 | 8.5 | 0.2376 | 0.43 | 0.41 | ol | 122 | 0.00403 | HV
149-AL1/24-ST1A 110.0 | 8.75 | 0.194 | 0.41 | 0.47 | ol | 149 | 0.00403 | HV
184-AL1/30-ST1A 110.0 | 8.8 | 0.1571 | 0.4 | 0.535 | ol | 184 | 0.00403 | HV
243-AL1/39-ST1A 110.0 | 9 | 0.1188 | 0.39 | 0.645 | ol | 243 | 0.00403 | HV
305-AL1/39-ST1A 110.0 | 9.2 | 0.0949 | 0.38 | 0.74 | ol | 305 | 0.00403 | HV
490-AL1/64-ST1A 110.0 | 9.75 | 0.059 | 0.37 | 0.96 | ol | 490 | 0.00403 | HV
679-AL1/86-ST1A 110.0 | 9.95 | 0.042 | 0.36 | 1.15 | ol | 679 | 0.00403 | HV
490-AL1/64-ST1A 220.0 | 10 | 0.059 | 0.285 | 0.96 | ol | 490 | 0.00403 | HV
679-AL1/86-ST1A 220.0 | 11.7 | 0.042 | 0.275 | 1.15 | ol | 679 | 0.00403 | HV
490-AL1/64-ST1A 380.0 | 11 | 0.059 | 0.253 | 0.96 | ol | 490 | 0.00403 | HV
679-AL1/86-ST1A 380.0 | 14.6 | 0.042 | 0.25 | 1.15 | ol | 679 | 0.00403 | HV

## trafo_std_types
| i0_percent | pfe_kw | vkr_percent | sn_mva | vn_lv_kv | vn_hv_kv | vk_percent | shift_degree | vector_group | tap_side | tap_neutral | tap_min | tap_max | tap_step_degree | tap_step_percent | tap_phase_shifter
160 MVA 380/110 kV | 0.06 | 60 | 0.25 | 160 | 110 | 380 | 12.2 | 0 | Yy0 | hv | 0 | -9 | 9 | 0 | 1.5 | FALSE
100 MVA 220/110 kV | 0.06 | 55 | 0.26 | 100 | 110 | 220 | 12 | 0 | Yy0 | hv | 0 | -9 | 9 | 0 | 1.5 | FALSE
63 MVA 110/20 kV | 0.04 | 22 | 0.32 | 63 | 20 | 110 | 18 | 150 | YNd5 | hv | 0 | -9 | 9 | 0 | 1.5 | FALSE
40 MVA 110/20 kV | 0.05 | 18 | 0.34 | 40 | 20 | 110 | 16.2 | 150 | YNd5 | hv | 0 | -9 | 9 | 0 | 1.5 | FALSE
25 MVA 110/20 kV | 0.07 | 14 | 0.41 | 25 | 20 | 110 | 12 | 150 | YNd5 | hv | 0 | -9 | 9 | 0 | 1.5 | FALSE
63 MVA 110/10 kV | 0.04 | 22 | 0.32 | 63 | 10 | 110 | 18 | 150 | YNd5 | hv | 0 | -9 | 9 | 0 | 1.5 | FALSE
40 MVA 110/10 kV | 0.05 | 18 | 0.34 | 40 | 10 | 110 | 16.2 | 150 | YNd5 | hv | 0 | -9 | 9 | 0 | 1.5 | FALSE
25 MVA 110/10 kV | 0.07 | 14 | 0.41 | 25 | 10 | 110 | 12 | 150 | YNd5 | hv | 0 | -9 | 9 | 0 | 1.5 | FALSE
0.25 MVA 20/0.4 kV | 0.32 | 0.8 | 1.44 | 0.25 | 0.4 | 20 | 6 | 150 | Yzn5 | hv | 0 | -2 | 2 | 0 | 2.5 | FALSE
0.4 MVA 20/0.4 kV | 0.3375 | 1.35 | 1.425 | 0.4 | 0.4 | 20 | 6 | 150 | Dyn5 | hv | 0 | -2 | 2 | 0 | 2.5 | FALSE
0.63 MVA 20/0.4 kV | 0.2619 | 1.65 | 1.206 | 0.63 | 0.4 | 20 | 6 | 150 | Dyn5 | hv | 0 | -2 | 2 | 0 | 2.5 | FALSE
0.25 MVA 10/0.4 kV | 0.24 | 0.6 | 1.2 | 0.25 | 0.4 | 10 | 4 | 150 | Dyn5 | hv | 0 | -2 | 2 | 0 | 2.5 | FALSE
0.4 MVA 10/0.4 kV | 0.2375 | 0.95 | 1.325 | 0.4 | 0.4 | 10 | 4 | 150 | Dyn5 | hv | 0 | -2 | 2 | 0 | 2.5 | FALSE
0.63 MVA 10/0.4 kV | 0.1873 | 1.18 | 1.0794 | 0.63 | 0.4 | 10 | 4 | 150 | Dyn5 | hv | 0 | -2 | 2 | 0 | 2.5 | FALSE

## trafo3w_std_types
| sn_hv_mva | sn_mv_mva | sn_lv_mva | vn_hv_kv | vn_mv_kv | vn_lv_kv | vk_hv_percent | vk_mv_percent | vk_lv_percent | vkr_hv_percent | vkr_mv_percent | vkr_lv_percent | pfe_kw | i0_percent | shift_mv_degree | shift_lv_degree | vector_group | tap_side | tap_neutral | tap_min | tap_max | tap_step_percent
63/25/38 MVA 110/20/10 kV | 63 | 25 | 38 | 110 | 20 | 10 | 10.4 | 10.4 | 10.4 | 0.28 | 0.32 | 0.35 | 35 | 0.89 | 0 | 0 | YN0yn0yn0 | hv | 0 | -10 | 10 | 1.2
63/25/38 MVA 110/10/10 kV | 63 | 25 | 38 | 110 | 10 | 10 | 10.4 | 10.4 | 10.4 | 0.28 | 0.32 | 0.35 | 35 | 0.89 | 0 | 0 | YN0yn0yn0 | hv | 0 | -10 | 10 | 1.2

## fuse_std_types
| fuse_type | i_rated_a | t_avg | t_min | t_total | x_avg | x_min | x_total
HV 100A | HV 100A | 100 | 0 | [10.0, 3.64, 0.854, 0.281, 0.1, 0.0531, 0.022, 0.01] | [10.0, 4.267, 1.21, 0.403, 0.1, 0.058, 0.022, 0.01] | 0 | [300.0, 350.0, 450.0, 550.0, 700.0, 850.0, 1200.0, 1752.0] | [600.0, 700.0, 900.0, 1150.0, 1665.0, 2000.0, 3000.0, 4313.0]
HV 10A | HV 10A | 10 | 0 | [10.0, 1675.0, 0.344, 0.156, 0.1, 0.0417, 0.0171, 0.01] | [10.0, 1.3, 0.3, 0.155, 0.1, 0.0555, 0.023, 0.01] | 0 | [30.0, 32.0, 35.0, 37.0, 39.0, 50.0, 70.0, 88.0] | [60.0, 70.0, 80.0, 87.0, 94.0, 110.0, 150.0, 216.0]
HV 125A | HV 125A | 125 | 0 | [10.0, 1.82, 0.344, 0.1, 0.0467, 0.0269, 0.01] | [10.0, 2.478, 0.426, 0.1, 0.0427, 0.0211, 0.01] | 0 | [375.0, 500.0, 700.0, 925.0, 1200.0, 1500.0, 2341.0] | [750.0, 1000.0, 1500.0, 2200.0, 3000.0, 4000.0, 5765.0]
HV 160A | HV 160A | 160 | 0 | [10.0, 4.15, 1.03, 0.198, 0.1, 0.051, 0.0172, 0.01] | [10.0, 2.3, 0.734, 0.274, 0.1, 0.046, 0.0177, 0.01] | 0 | [480.0, 550.0, 700.0, 1000.0, 1260.0, 1600.0, 2500.0, 3227.0] | [960.0, 1300.0, 1700.0, 2200.0, 2996.0, 4000.0, 6000.0, 7946.0]
HV 16A | HV 16A | 16 | 0 | [10.0, 0.352, 0.164, 0.1, 0.0649, 0.0342, 0.01] | [10.0, 2.34, 0.722, 0.181, 0.1, 0.055, 0.0296, 0.01] | 0 | [48.0, 60.0, 65.0, 71.0, 80.0, 100.0, 162.0] | [96.0, 110.0, 125.0, 150.0, 168.0, 200.0, 250.0, 398.0]
HV 200A | HV 200A | 200 | 0 | [10.0, 4.267, 1.21, 0.403, 0.1, 0.058, 0.022, 0.01] | [10.0, 3.73, 1.654, 0.328, 0.1, 0.0531, 0.019, 0.01] | 0 | [600.0, 700.0, 900.0, 1150.0, 1665.0, 2000.0, 3000.0, 4313.0] | [1200.0, 1500.0, 1800.0, 2700.0, 3960.0, 5000.0, 7500.0, 10620.0]
HV 20A | HV 20A | 20 | 0 | [10.0, 1.3, 0.3, 0.155, 0.1, 0.0555, 0.023, 0.01] | [10.0, 1.3, 0.161, 0.1, 0.0611, 0.0399, 0.0141, 0.01] | 0 | [60.0, 70.0, 80.0, 87.0, 94.0, 110.0, 150.0, 216.0] | [120.0, 150.0, 200.0, 223.0, 260.0, 300.0, 450.0, 532.0]
HV 25A | HV 25A | 25 | 0 | [10.0, 2.512, 0.833, 0.299, 0.1, 0.0372, 0.0223, 0.01] | [10.0, 3.125, 0.597, 0.198, 0.1, 0.0378, 0.022, 0.01] | 0 | [75.0, 82.0, 90.0, 100.0, 124.0, 170.0, 200.0, 289.0] | [150.0, 170.0, 210.0, 250.0, 294.0, 400.0, 500.0, 711.0]
HV 31.5A | HV 31.5A | 31.5 | 0 | [10.0, 2.34, 0.722, 0.181, 0.1, 0.055, 0.0296, 0.01] | [10.0, 2.84, 0.368, 0.164, 0.1, 0.0621, 0.0378, 0.0195, 0.01] | 0 | [95.0, 110.0, 125.0, 150.0, 165.0, 200.0, 250.0, 390.0] | [189.0, 220.0, 300.0, 350.0, 393.0, 450.0, 530.0, 700.0, 960.0]
HV 40A | HV 40A | 40 | 0 | [10.0, 1.3, 0.161, 0.1, 0.0611, 0.0399, 0.0141, 0.01] | [10.0, 2.05, 0.369, 0.198, 0.1, 0.051, 0.0298, 0.01] | 0 | [120.0, 150.0, 200.0, 223.0, 260.0, 300.0, 450.0, 532.0] | [240.0, 300.0, 400.0, 450.0, 530.0, 650.0, 800.0, 1311.0]
HV 50A | HV 50A | 50 | 0 | [10.0, 3.215, 0.597, 0.198, 0.1, 0.0378, 0.022, 0.01] | [10.0, 3.64, 0.854, 0.281, 0.1, 0.0531, 0.022, 0.01] | 0 | [150.0, 170.0, 210.0, 250.0, 294.0, 400.0, 500.0, 711.0] | [300.0, 350.0, 450.0, 550.0, 700.0, 850.0, 1200.0, 1752.0]
HV 6.3A | HV 6.3A | 6.3 | 0 | [10.0, 1.39, 0.344, 0.168, 0.1, 0.056, 0.0263, 0.01] | [10.0, 1.711, 0.516, 0.198, 0.1, 0.0634, 0.0303, 0.01] | 0 | [19.0, 19.5, 20.4, 20.8, 22.0, 25.0, 32.0, 48.0] | [38.0, 40.0, 43.0, 48.0, 53.0, 60.0, 75.0, 118.0]
HV 63A | HV 63A | 63 | 0 | [10.0, 2.84, 0.368, 0.164, 0.1, 0.0621, 0.0378, 0.0195, 0.01] | [10.0, 1.82, 0.344, 0.1, 0.0467, 0.0269, 0.01] | 0 | [189.0, 220.0, 300.0, 350.0, 393.0, 450.0, 530.0, 700.0, 961.0] | [378.0, 500.0, 700.0, 934.0, 1200.0, 1500.0, 2366.0]
HV 80A | HV 80A | 80 | 0 | [10.0, 2.05, 0.369, 0.198, 0.1, 0.051, 0.0298, 0.01] | [10.0, 4.15, 1.03, 0.198, 0.1, 0.051, 0.0172, 0.01] | 0 | [240.0, 300.0, 400.0, 450.0, 530.0, 650.0, 800.0, 1311.0] | [480.0, 550.0, 700.0, 1000.0, 1260.0, 1600.0, 2500.0, 3227.0]
Siemens NH-1-100 | Siemens NH-1-100 | 100 | [5400.0, 2000.0, 400.0, 20.0, 1.0, 0.2, 0.012, 0.004] | 0 | 0 | [150.0, 190.0, 250.0, 430.0, 900.0, 1250.0, 2700.0, 3600.0] | 0 | 0
Siemens NH-1-125 | Siemens NH-1-125 | 125 | [4800.0, 120.0, 7.0, 0.1, 0.004] | 0 | 0 | [180.0, 400.0, 740.0, 2000.0, 4250.0] | 0 | 0
Siemens NH-1-16 | Siemens NH-1-16 | 16 | [4000.0, 400.0, 2.0, 0.1, 0.04, 0.01] | 0 | 0 | [26.0, 35.0, 75.0, 150.0, 200.0, 300.0] | 0 | 0
Siemens NH-1-160 | Siemens NH-1-160 | 160 | [4800.0, 120.0, 7.0, 0.1, 0.004] | 0 | 0 | [210.0, 500.0, 900.0, 2300.0, 5000.0] | 0 | 0
Siemens NH-1-25 | Siemens NH-1-25 | 25 | [4000.0, 1000.0, 10.0, 0.2, 0.02, 0.01] | 0 | 0 | [40.0, 50.0, 100.0, 210.0, 400.0, 500.0] | 0 | 0
Siemens NH-1-50 | Siemens NH-1-50 | 50 | [4000.0, 40.0, 4.0, 1.0, 0.02, 0.01] | 0 | 0 | [86.0, 200.0, 300.0, 400.0, 1000.0, 1280.0] | 0 | 0
Siemens NH-1-63 | Siemens NH-1-63 | 63 | [4000.0, 100.0, 10.0, 2.0, 0.04, 0.01] | 0 | 0 | [100.0, 200.0, 300.0, 400.0, 1000.0, 1500.0] | 0 | 0
Siemens NH-1-80 | Siemens NH-1-80 | 80 | [4800.0, 120.0, 7.0, 0.1, 0.01] | 0 | 0 | [150.58, 250.0, 450.0, 1150.0, 2470.0] | 0 | 0
Siemens NH-2-1000 | Siemens NH-2-1000 | 1000 | [4800.0, 120.0, 7.0, 0.1, 0.004] | 0 | 0 | [1900.0, 3500.0, 8400.0, 24000.0, 52000.0] | 0 | 0
Siemens NH-2-200 | Siemens NH-2-200 | 200 | [4800.0, 120.0, 7.0, 0.1, 0.004] | 0 | 0 | [280.0, 650.0, 1200.0, 3000.0, 7000.0] | 0 | 0
Siemens NH-2-224 | Siemens NH-2-224 | 224 | [4800.0, 120.0, 7.0, 0.2, 0.04, 0.004] | 0 | 0 | [400.0, 750.0, 1453.0, 3025.0, 4315.0, 7600.0] | 0 | 0
Siemens NH-2-250 | Siemens NH-2-250 | 250 | [4800.0, 120.0, 7.0, 0.1, 0.004] | 0 | 0 | [450.0, 800.0, 1650.0, 4000.0, 8500.0] | 0 | 0
Siemens NH-2-315 | Siemens NH-2-315 | 315 | [4800.0, 120.0, 7.0, 0.1, 0.004] | 0 | 0 | [550.0, 920.0, 1900.0, 5000.0, 11000.0] | 0 | 0
Siemens NH-2-355 | Siemens NH-2-355 | 355 | [4800.0, 120.0, 6.0, 0.1, 0.004] | 0 | 0 | [650.0, 1116.27, 2350.0, 5840.0, 12790.0] | 0 | 0
Siemens NH-2-400 | Siemens NH-2-400 | 400 | [4800.0, 120.0, 7.0, 0.1, 0.004] | 0 | 0 | [720.0, 1350.0, 2800.0, 6500.0, 15000.0] | 0 | 0
Siemens NH-2-425 | Siemens NH-2-425 | 425 | [4800.0, 120.0, 7.0, 0.1, 0.004] | 0 | 0 | [850.0, 1500.0, 3050.0, 7500.0, 16500.0] | 0 | 0
Siemens NH-2-630 | Siemens NH-2-630 | 630 | [4800.0, 120.0, 7.0, 0.1, 0.004] | 0 | 0 | [1200.0, 2000.0, 4800.0, 12000.0, 26000.0] | 0 | 0

## dtypes
| element | column | dtype
0 | bus | name | object
1 | bus | vn_kv | float64
2 | bus | type | object
3 | bus | zone | object
4 | bus | in_service | bool
5 | load | name | object
6 | load | bus | uint32
7 | load | p_mw | float64
8 | load | q_mvar | float64
9 | load | const_z_percent | float64
10 | load | const_i_percent | float64
11 | load | sn_mva | float64
12 | load | scaling | float64
13 | load | in_service | bool
14 | load | type | object
15 | ext_grid | name | object
16 | ext_grid | bus | uint32
17 | ext_grid | vm_pu | float64
18 | ext_grid | va_degree | float64
19 | ext_grid | slack_weight | float64
20 | ext_grid | in_service | bool
21 | line | name | object
22 | line | std_type | object
23 | line | from_bus | uint32
24 | line | to_bus | uint32
25 | line | length_km | float64
26 | line | r_ohm_per_km | float64
27 | line | x_ohm_per_km | float64
28 | line | c_nf_per_km | float64
29 | line | g_us_per_km | float64
30 | line | max_i_ka | float64
31 | line | df | float64
32 | line | parallel | uint32
33 | line | type | object
34 | line | in_service | bool
35 | trafo | name | object
36 | trafo | std_type | object
37 | trafo | hv_bus | uint32
38 | trafo | lv_bus | uint32
39 | trafo | sn_mva | float64
40 | trafo | vn_hv_kv | float64
41 | trafo | vn_lv_kv | float64
42 | trafo | vk_percent | float64
43 | trafo | vkr_percent | float64
44 | trafo | pfe_kw | float64
45 | trafo | i0_percent | float64
46 | trafo | shift_degree | float64
47 | trafo | tap_side | object
48 | trafo | tap_neutral | int32
49 | trafo | tap_min | int32
50 | trafo | tap_max | int32
51 | trafo | tap_step_percent | float64
52 | trafo | tap_step_degree | float64
53 | trafo | tap_pos | int32
54 | trafo | tap_phase_shifter | bool
55 | trafo | parallel | uint32
56 | trafo | df | float64
57 | trafo | in_service | bool
58 | line_geodata | coords | object
59 | bus_geodata | x | float64
60 | bus_geodata | y | float64
61 | bus_geodata | coords | object

## parameters
| version | format_version | converged | OPF_converged | name | f_hz | sn_mva
0 | 2.14.6 | 2.14.0 | FALSE | FALSE |  | 50 | 1