## bus
| name | vn_kv | type | zone | in_service
0 | bus_LV_928-4_0_6_node_0 | 0.4 | n |  | TRUE
1 | bus_LV_928-4_0_6_node_2 | 0.4 | n |  | TRUE
2 | bus_LV_928-4_0_6_node_3 | 0.4 | n |  | TRUE
3 | bus_LV_928-4_0_6_node_9 | 0.4 | n |  | TRUE
4 | bus_LV_928-4_0_6_node_49 | 0.4 | n |  | TRUE
5 | bus_LV_928-4_0_6_node_4 | 0.4 | n |  | TRUE
6 | bus_LV_928-4_0_6_node_5 | 0.4 | n |  | TRUE
7 | bus_LV_928-4_0_6_node_63 | 0.4 | n |  | TRUE
8 | bus_LV_928-4_0_6_node_85 | 0.4 | n |  | TRUE
9 | bus_LV_928-4_0_6_node_28 | 0.4 | n |  | TRUE
10 | bus_LV_928-4_0_6_node_13 | 0.4 | n |  | TRUE
11 | bus_LV_928-4_0_6_node_8 | 0.4 | n |  | TRUE
12 | bus_LV_928-4_0_6_node_27 | 0.4 | n |  | TRUE
13 | bus_LV_928-4_0_6_node_6 | 0.4 | n |  | TRUE
14 | bus_LV_928-4_0_6_node_50 | 0.4 | n |  | TRUE
15 | bus_LV_928-4_0_6_node_7 | 0.4 | n |  | TRUE
16 | bus_LV_928-4_0_6_node_92 | 0.4 | n |  | TRUE
17 | bus_LV_928-4_0_6_node_15 | 0.4 | n |  | TRUE
18 | bus_LV_928-4_0_6_node_32 | 0.4 | n |  | TRUE
19 | bus_LV_928-4_0_6_node_75 | 0.4 | n |  | TRUE
20 | bus_LV_928-4_0_6_node_10 | 0.4 | n |  | TRUE
21 | bus_LV_928-4_0_6_node_34 | 0.4 | n |  | TRUE
22 | bus_LV_928-4_0_6_node_90 | 0.4 | n |  | TRUE
23 | bus_LV_928-4_0_6_node_89 | 0.4 | n |  | TRUE
24 | bus_LV_928-4_0_6_node_60 | 0.4 | n |  | TRUE
25 | bus_LV_928-4_0_6_node_65 | 0.4 | n |  | TRUE
26 | bus_LV_928-4_0_6_node_61 | 0.4 | n |  | TRUE
27 | bus_LV_928-4_0_6_node_84 | 0.4 | n |  | TRUE
28 | bus_LV_928-4_0_6_node_88 | 0.4 | n |  | TRUE
29 | bus_LV_928-4_0_6_node_26 | 0.4 | n |  | TRUE
30 | bus_LV_928-4_0_6_node_16 | 0.4 | n |  | TRUE
31 | bus_LV_928-4_0_6_node_64 | 0.4 | n |  | TRUE
32 | bus_LV_928-4_0_6_node_33 | 0.4 | n |  | TRUE
33 | bus_LV_928-4_0_6_node_23 | 0.4 | n |  | TRUE
34 | bus_LV_928-4_0_6_node_24 | 0.4 | n |  | TRUE
35 | bus_LV_928-4_0_6_node_53 | 0.4 | n |  | TRUE
36 | bus_LV_928-4_0_6_node_91 | 0.4 | n |  | TRUE
37 | bus_LV_928-4_0_6_node_22 | 0.4 | n |  | TRUE
38 | bus_LV_928-4_0_6_node_19 | 0.4 | n |  | TRUE
39 | bus_LV_928-4_0_6_node_20 | 0.4 | n |  | TRUE
40 | bus_LV_928-4_0_6_node_18 | 0.4 | n |  | TRUE
41 | bus_LV_928-4_0_6_node_21 | 0.4 | n |  | TRUE
42 | bus_LV_928-4_0_6_node_35 | 0.4 | n |  | TRUE
43 | bus_LV_928-4_0_6_node_87 | 0.4 | n |  | TRUE
44 | bus_LV_928-4_0_6_node_17 | 0.4 | n |  | TRUE
45 | bus_LV_928-4_0_6_node_36 | 0.4 | n |  | TRUE
46 | bus_LV_928-4_0_6_node_54 | 0.4 | n |  | TRUE
47 | bus_LV_928-4_0_6_node_46 | 0.4 | n |  | TRUE
48 | bus_LV_928-4_0_6_node_25 | 0.4 | n |  | TRUE
49 | bus_LV_928-4_0_6_node_29 | 0.4 | n |  | TRUE
50 | bus_LV_928-4_0_6_node_31 | 0.4 | n |  | TRUE
51 | bus_LV_928-4_0_6_node_37 | 0.4 | n |  | TRUE
52 | bus_LV_928-4_0_6_node_47 | 0.4 | n |  | TRUE
53 | bus_LV_928-4_0_6_node_48 | 0.4 | n |  | TRUE
54 | bus_LV_928-4_0_6_node_38 | 0.4 | n |  | TRUE
55 | bus_LV_928-4_0_6_node_39 | 0.4 | n |  | TRUE
56 | bus_LV_928-4_0_6_node_40 | 0.4 | n |  | TRUE
57 | bus_LV_928-4_0_6_node_41 | 0.4 | n |  | TRUE
58 | bus_LV_928-4_0_6_node_42 | 0.4 | n |  | TRUE
59 | bus_LV_928-4_0_6_node_43 | 0.4 | n |  | TRUE
60 | bus_LV_928-4_0_6_node_44 | 0.4 | n |  | TRUE
61 | bus_LV_928-4_0_6_node_51 | 0.4 | n |  | TRUE
62 | bus_LV_928-4_0_6_node_45 | 0.4 | n |  | TRUE
63 | bus_LV_928-4_0_6_node_52 | 0.4 | n |  | TRUE
64 | bus_LV_928-4_0_6_node_55 | 0.4 | n |  | TRUE
65 | bus_LV_928-4_0_6_node_56 | 0.4 | n |  | TRUE
66 | bus_LV_928-4_0_6_node_57 | 0.4 | n |  | TRUE
67 | bus_LV_928-4_0_6_node_58 | 0.4 | n |  | TRUE
68 | bus_LV_928-4_0_6_node_59 | 0.4 | n |  | TRUE
69 | bus_LV_928-4_0_6_node_66 | 0.4 | n |  | TRUE
70 | bus_LV_928-4_0_6_node_73 | 0.4 | n |  | TRUE
71 | bus_LV_928-4_0_6_node_67 | 0.4 | n |  | TRUE
72 | bus_LV_928-4_0_6_node_74 | 0.4 | n |  | TRUE
73 | bus_LV_928-4_0_6_node_62 | 0.4 | n |  | TRUE
74 | bus_LV_928-4_0_6_node_71 | 0.4 | n |  | TRUE
75 | bus_LV_928-4_0_6_node_70 | 0.4 | n |  | TRUE
76 | bus_LV_928-4_0_6_node_68 | 0.4 | n |  | TRUE
77 | bus_LV_928-4_0_6_node_69 | 0.4 | n |  | TRUE
78 | bus_LV_928-4_0_6_node_72 | 0.4 | n |  | TRUE
79 | bus_LV_928-4_0_6_node_80 | 0.4 | n |  | TRUE
80 | bus_LV_928-4_0_6_node_79 | 0.4 | n |  | TRUE
81 | bus_LV_928-4_0_6_node_77 | 0.4 | n |  | TRUE
82 | bus_LV_928-4_0_6_node_81 | 0.4 | n |  | TRUE
83 | bus_LV_928-4_0_6_node_82 | 0.4 | n |  | TRUE
84 | bus_LV_928-4_0_6_node_83 | 0.4 | n |  | TRUE
85 | bus_LV_928-4_0_6_node_86 | 0.4 | n |  | TRUE
86 | bus_MV_93_0_node_88 | 20 | n |  | TRUE

## load
| name | bus | p_mw | q_mvar | const_z_percent | const_i_percent | sn_mva | scaling | in_service | type
0 | LV_928-4_0_6_load_0 | 0 | 0.082319 | 0.020631 | 0 | 0 |  | 1 | TRUE | wye
1 | LV_928-4_0_6_load_49 | 4 | 0.012072 | 0.0030256 | 0 | 0 |  | 1 | TRUE | wye
2 | LV_928-4_0_6_load_85 | 8 | 0.0022077 | 0.00055329 | 0 | 0 |  | 1 | TRUE | wye
3 | LV_928-4_0_6_load_28 | 9 | 0.0019103 | 0.00047876 | 0 | 0 |  | 1 | TRUE | wye
4 | LV_928-4_0_6_load_27 | 12 | 0.0026987 | 0.00067636 | 0 | 0 |  | 1 | TRUE | wye
5 | LV_928-4_0_6_load_50 | 14 | 0.024421 | 0.0061206 | 0 | 0 |  | 1 | TRUE | wye
6 | LV_928-4_0_6_load_92 | 16 | 0.00097719 | 0.00024491 | 0 | 0 |  | 1 | TRUE | wye
7 | LV_928-4_0_6_load_15 | 17 | 0.016773 | 0.0042036 | 0 | 0 |  | 1 | TRUE | wye
8 | LV_928-4_0_6_load_75 | 19 | 0.011476 | 0.002876 | 0 | 0 |  | 1 | TRUE | wye
9 | LV_928-4_0_6_load_90 | 22 | 0.017972 | 0.0045041 | 0 | 0 |  | 1 | TRUE | wye
10 | LV_928-4_0_6_load_89 | 23 | 0.026236 | 0.0065755 | 0 | 0 |  | 1 | TRUE | wye
11 | LV_928-4_0_6_load_60 | 24 | 0.014131 | 0.0035416 | 0 | 0 |  | 1 | TRUE | wye
12 | LV_928-4_0_6_load_65 | 25 | 0.0045448 | 0.001139 | 0 | 0 |  | 1 | TRUE | wye
13 | LV_928-4_0_6_load_61 | 26 | 0.0072314 | 0.0018124 | 0 | 0 |  | 1 | TRUE | wye
14 | LV_928-4_0_6_load_84 | 27 | 0.0018399 | 0.00046112 | 0 | 0 |  | 1 | TRUE | wye
15 | LV_928-4_0_6_load_26 | 29 | 0.0029125 | 0.00072993 | 0 | 0 |  | 1 | TRUE | wye
16 | LV_928-4_0_6_load_16 | 30 | 0.016368 | 0.0041022 | 0 | 0 |  | 1 | TRUE | wye
17 | LV_928-4_0_6_load_64 | 31 | 0.0036396 | 0.00091216 | 0 | 0 |  | 1 | TRUE | wye
18 | LV_928-4_0_6_load_33 | 32 | 0.022188 | 0.0055609 | 0 | 0 |  | 1 | TRUE | wye
19 | LV_928-4_0_6_load_53 | 35 | 0.013698 | 0.003433 | 0 | 0 |  | 1 | TRUE | wye
20 | LV_928-4_0_6_load_91 | 36 | 0.012235 | 0.0030665 | 0 | 0 |  | 1 | TRUE | wye
21 | LV_928-4_0_6_load_20 | 39 | 0.0060052 | 0.001505 | 0 | 0 |  | 1 | TRUE | wye
22 | LV_928-4_0_6_load_18 | 40 | 0.010226 | 0.0025629 | 0 | 0 |  | 1 | TRUE | wye
23 | LV_928-4_0_6_load_35 | 42 | 0.0074784 | 0.0018743 | 0 | 0 |  | 1 | TRUE | wye
24 | LV_928-4_0_6_load_87 | 43 | 0.0022558 | 0.00056537 | 0 | 0 |  | 1 | TRUE | wye
25 | LV_928-4_0_6_load_17 | 44 | 0.0020505 | 0.00051391 | 0 | 0 |  | 1 | TRUE | wye
26 | LV_928-4_0_6_load_36 | 45 | 0.0015363 | 0.00038504 | 0 | 0 |  | 1 | TRUE | wye
27 | LV_928-4_0_6_load_54 | 46 | 0.017391 | 0.0043585 | 0 | 0 |  | 1 | TRUE | wye
28 | LV_928-4_0_6_load_46 | 47 | 0.0079582 | 0.0019945 | 0 | 0 |  | 1 | TRUE | wye
29 | LV_928-4_0_6_load_25 | 48 | 0.002662 | 0.00066715 | 0 | 0 |  | 1 | TRUE | wye
30 | LV_928-4_0_6_load_29 | 49 | 0.046072 | 0.011547 | 0 | 0 |  | 1 | TRUE | wye
31 | LV_928-4_0_6_load_37 | 51 | 0.00288 | 0.00072179 | 0 | 0 |  | 1 | TRUE | wye
32 | LV_928-4_0_6_load_47 | 52 | 0.0026024 | 0.00065222 | 0 | 0 |  | 1 | TRUE | wye
33 | LV_928-4_0_6_load_38 | 54 | 0.0068084 | 0.0017063 | 0 | 0 |  | 1 | TRUE | wye
34 | LV_928-4_0_6_load_39 | 55 | 0.0020897 | 0.00052372 | 0 | 0 |  | 1 | TRUE | wye
35 | LV_928-4_0_6_load_41 | 57 | 0.015966 | 0.0040016 | 0 | 0 |  | 1 | TRUE | wye
36 | LV_928-4_0_6_load_42 | 58 | 0.0079911 | 0.0020028 | 0 | 0 |  | 1 | TRUE | wye
37 | LV_928-4_0_6_load_43 | 59 | 0.010437 | 0.0026157 | 0 | 0 |  | 1 | TRUE | wye
38 | LV_928-4_0_6_load_44 | 60 | 0.0067068 | 0.0016809 | 0 | 0 |  | 1 | TRUE | wye
39 | LV_928-4_0_6_load_51 | 61 | 0.0044439 | 0.0011137 | 0 | 0 |  | 1 | TRUE | wye
40 | LV_928-4_0_6_load_45 | 62 | 0.0027518 | 0.00068966 | 0 | 0 |  | 1 | TRUE | wye
41 | LV_928-4_0_6_load_52 | 63 | 0.012137 | 0.0030419 | 0 | 0 |  | 1 | TRUE | wye
42 | LV_928-4_0_6_load_55 | 64 | 0.0028958 | 0.00072575 | 0 | 0 |  | 1 | TRUE | wye
43 | LV_928-4_0_6_load_56 | 65 | 0.00569 | 0.001426 | 0 | 0 |  | 1 | TRUE | wye
44 | LV_928-4_0_6_load_57 | 66 | 0.002975 | 0.0007456 | 0 | 0 |  | 1 | TRUE | wye
45 | LV_928-4_0_6_load_58 | 67 | 0.0018864 | 0.00047279 | 0 | 0 |  | 1 | TRUE | wye
46 | LV_928-4_0_6_load_59 | 68 | 0.0029528 | 0.00074004 | 0 | 0 |  | 1 | TRUE | wye
47 | LV_928-4_0_6_load_66 | 69 | 0.0024198 | 0.00060646 | 0 | 0 |  | 1 | TRUE | wye
48 | LV_928-4_0_6_load_73 | 70 | 0.0070693 | 0.0017717 | 0 | 0 |  | 1 | TRUE | wye
49 | LV_928-4_0_6_load_62 | 73 | 0.0028162 | 0.00070579 | 0 | 0 |  | 1 | TRUE | wye
50 | LV_928-4_0_6_load_71 | 74 | 0.0060659 | 0.0015203 | 0 | 0 |  | 1 | TRUE | wye
51 | LV_928-4_0_6_load_68 | 76 | 0.0059407 | 0.0014889 | 0 | 0 |  | 1 | TRUE | wye
52 | LV_928-4_0_6_load_69 | 77 | 0.0079286 | 0.0019871 | 0 | 0 |  | 1 | TRUE | wye
53 | LV_928-4_0_6_load_72 | 78 | 0.0030803 | 0.00077201 | 0 | 0 |  | 1 | TRUE | wye
54 | LV_928-4_0_6_load_80 | 79 | 0.0021148 | 0.00053003 | 0 | 0 |  | 1 | TRUE | wye
55 | LV_928-4_0_6_load_79 | 80 | 0.0020256 | 0.00050766 | 0 | 0 |  | 1 | TRUE | wye
56 | LV_928-4_0_6_load_77 | 81 | 0.011106 | 0.0027833 | 0 | 0 |  | 1 | TRUE | wye
57 | LV_928-4_0_6_load_81 | 82 | 0.0021757 | 0.00054528 | 0 | 0 |  | 1 | TRUE | wye
58 | LV_928-4_0_6_load_82 | 83 | 0.0021429 | 0.00053705 | 0 | 0 |  | 1 | TRUE | wye
59 | LV_928-4_0_6_load_83 | 84 | 0.0021543 | 0.00053992 | 0 | 0 |  | 1 | TRUE | wye
60 | LV_928-4_0_6_load_86 | 85 | 0.0022592 | 0.0005662 | 0 | 0 |  | 1 | TRUE | wye

## ext_grid
| name | bus | vm_pu | va_degree | slack_weight | in_service
0 |  | 19 | 1 | 0 | 1 | TRUE

## line
| name | std_type | from_bus | to_bus | length_km | r_ohm_per_km | x_ohm_per_km | c_nf_per_km | g_us_per_km | max_i_ka | df | parallel | type | in_service
0 | LV_928-4_0_6_line_0 |  | 0 | 1 | 0.022724 | 0.125 | 0.08 | 261 | 0 | 0.364 | 1 | 1 | cs | TRUE
1 | LV_928-4_0_6_line_1 |  | 1 | 2 | 0.086502 | 0.125 | 0.08 | 261 | 0 | 0.364 | 1 | 1 | cs | TRUE
2 | LV_928-4_0_6_line_2 |  | 2 | 3 | 0.030115 | 0.125 | 0.08 | 261 | 0 | 0.364 | 1 | 1 | cs | TRUE
3 | LV_928-4_0_6_line_3 |  | 2 | 4 | 0.012982 | 0.125 | 0.08 | 261 | 0 | 0.364 | 1 | 1 | cs | TRUE
4 | LV_928-4_0_6_line_4 |  | 3 | 18 | 0.014138 | 0.125 | 0.08 | 261 | 0 | 0.364 | 1 | 3 | cs | TRUE
5 | LV_928-4_0_6_line_5 |  | 3 | 19 | 0.038996 | 0.125 | 0.08 | 261 | 0 | 0.364 | 1 | 3 | cs | TRUE
6 | LV_928-4_0_6_line_6 |  | 4 | 13 | 0.058701 | 0.125 | 0.08 | 261 | 0 | 0.364 | 1 | 1 | cs | TRUE
7 | LV_928-4_0_6_line_7 |  | 5 | 6 | 0.10171 | 0.125 | 0.08 | 261 | 0 | 0.364 | 1 | 1 | cs | TRUE
8 | LV_928-4_0_6_line_8 |  | 5 | 7 | 0.004921 | 0.125 | 0.08 | 261 | 0 | 0.364 | 1 | 1 | cs | TRUE
9 | LV_928-4_0_6_line_9 |  | 5 | 8 | 0.018336 | 0.125 | 0.08 | 261 | 0 | 0.364 | 1 | 1 | cs | TRUE
10 | LV_928-4_0_6_line_10 |  | 6 | 9 | 0.035933 | 0.125 | 0.08 | 261 | 0 | 0.364 | 1 | 1 | cs | TRUE
11 | LV_928-4_0_6_line_11 |  | 6 | 10 | 0.18082 | 0.125 | 0.08 | 261 | 0 | 0.364 | 1 | 1 | cs | TRUE
12 | LV_928-4_0_6_line_12 |  | 6 | 11 | 0.052557 | 0.125 | 0.08 | 261 | 0 | 0.364 | 1 | 1 | cs | TRUE
13 | LV_928-4_0_6_line_13 |  | 6 | 12 | 0.028983 | 0.125 | 0.08 | 261 | 0 | 0.364 | 1 | 1 | cs | TRUE
14 | LV_928-4_0_6_line_14 |  | 7 | 25 | 0.012474 | 0.125 | 0.08 | 261 | 0 | 0.364 | 1 | 1 | cs | TRUE
15 | LV_928-4_0_6_line_15 |  | 7 | 26 | 0.029681 | 0.125 | 0.08 | 261 | 0 | 0.364 | 1 | 2 | cs | TRUE
16 | LV_928-4_0_6_line_16 |  | 8 | 27 | 0.0079024 | 0.125 | 0.08 | 261 | 0 | 0.364 | 1 | 1 | cs | TRUE
17 | LV_928-4_0_6_line_17 |  | 9 | 28 | 0.013851 | 0.125 | 0.08 | 261 | 0 | 0.364 | 1 | 1 | cs | TRUE
18 | LV_928-4_0_6_line_18 |  | 9 | 15 | 0.024437 | 0.125 | 0.08 | 261 | 0 | 0.364 | 1 | 1 | cs | TRUE
19 | LV_928-4_0_6_line_19 |  | 10 | 23 | 0.098103 | 0.125 | 0.08 | 261 | 0 | 0.364 | 1 | 1 | cs | TRUE
20 | LV_928-4_0_6_line_20 |  | 11 | 17 | 0.090101 | 0.125 | 0.08 | 261 | 0 | 0.364 | 1 | 1 | cs | TRUE
21 | LV_928-4_0_6_line_21 |  | 12 | 29 | 0.025866 | 0.125 | 0.08 | 261 | 0 | 0.364 | 1 | 1 | cs | TRUE
22 | LV_928-4_0_6_line_22 |  | 13 | 14 | 0.021903 | 0.125 | 0.08 | 261 | 0 | 0.364 | 1 | 1 | cs | TRUE
23 | LV_928-4_0_6_line_23 |  | 15 | 16 | 0.02349 | 0.125 | 0.08 | 261 | 0 | 0.364 | 1 | 1 | cs | TRUE
24 | LV_928-4_0_6_line_24 |  | 17 | 30 | 0.0035585 | 0.125 | 0.08 | 261 | 0 | 0.364 | 1 | 1 | cs | TRUE
25 | LV_928-4_0_6_line_25 |  | 18 | 24 | 0.013118 | 0.125 | 0.08 | 261 | 0 | 0.364 | 1 | 3 | cs | TRUE
26 | LV_928-4_0_6_line_26 |  | 19 | 31 | 0.026405 | 0.125 | 0.08 | 261 | 0 | 0.364 | 1 | 3 | cs | TRUE
27 | LV_928-4_0_6_line_27 |  | 20 | 21 | 0.007481 | 0.125 | 0.08 | 261 | 0 | 0.364 | 1 | 1 | cs | TRUE
28 | LV_928-4_0_6_line_28 |  | 20 | 22 | 0.025036 | 0.125 | 0.08 | 261 | 0 | 0.364 | 1 | 1 | cs | TRUE
29 | LV_928-4_0_6_line_29 |  | 21 | 32 | 0.0033721 | 0.125 | 0.08 | 261 | 0 | 0.364 | 1 | 1 | cs | TRUE
30 | LV_928-4_0_6_line_30 |  | 22 | 33 | 0.014326 | 0.125 | 0.08 | 261 | 0 | 0.364 | 1 | 1 | cs | TRUE
31 | LV_928-4_0_6_line_31 |  | 24 | 46 | 0.0055248 | 0.125 | 0.08 | 261 | 0 | 0.364 | 1 | 3 | cs | TRUE
32 | LV_928-4_0_6_line_32 |  | 25 | 74 | 0.018192 | 0.125 | 0.08 | 261 | 0 | 0.364 | 1 | 1 | cs | TRUE
33 | LV_928-4_0_6_line_33 |  | 26 | 73 | 0.0090839 | 0.125 | 0.08 | 261 | 0 | 0.364 | 1 | 3 | cs | TRUE
34 | LV_928-4_0_6_line_34 |  | 27 | 85 | 0.010248 | 0.125 | 0.08 | 261 | 0 | 0.364 | 1 | 1 | cs | TRUE
35 | LV_928-4_0_6_line_35 |  | 28 | 43 | 0.025708 | 0.125 | 0.08 | 261 | 0 | 0.364 | 1 | 1 | cs | TRUE
36 | LV_928-4_0_6_line_36 |  | 29 | 48 | 0.024275 | 0.125 | 0.08 | 261 | 0 | 0.364 | 1 | 1 | cs | TRUE
37 | LV_928-4_0_6_line_37 |  | 31 | 73 | 0.01604 | 0.125 | 0.08 | 261 | 0 | 0.364 | 1 | 3 | cs | TRUE
38 | LV_928-4_0_6_line_38 |  | 32 | 50 | 0.010182 | 0.125 | 0.08 | 261 | 0 | 0.364 | 1 | 1 | cs | TRUE
39 | LV_928-4_0_6_line_39 |  | 33 | 36 | 0.032527 | 0.125 | 0.08 | 261 | 0 | 0.364 | 1 | 1 | cs | TRUE
40 | LV_928-4_0_6_line_40 |  | 33 | 37 | 0.028431 | 0.125 | 0.08 | 261 | 0 | 0.364 | 1 | 1 | cs | TRUE
41 | LV_928-4_0_6_line_41 |  | 34 | 35 | 0.012757 | 0.125 | 0.08 | 261 | 0 | 0.364 | 1 | 1 | cs | TRUE
42 | LV_928-4_0_6_line_42 |  | 34 | 36 | 0.021226 | 0.125 | 0.08 | 261 | 0 | 0.364 | 1 | 1 | cs | TRUE
43 | LV_928-4_0_6_line_43 |  | 35 | 46 | 0.020962 | 0.125 | 0.08 | 261 | 0 | 0.364 | 1 | 2 | cs | TRUE
44 | LV_928-4_0_6_line_44 |  | 35 | 47 | 0.01255 | 0.125 | 0.08 | 261 | 0 | 0.364 | 1 | 1 | cs | TRUE
45 | LV_928-4_0_6_line_45 |  | 37 | 42 | 0.039263 | 0.125 | 0.08 | 261 | 0 | 0.364 | 1 | 1 | cs | TRUE
46 | LV_928-4_0_6_line_46 |  | 37 | 41 | 0.28585 | 0.125 | 0.08 | 261 | 0 | 0.364 | 1 | 1 | cs | TRUE
47 | LV_928-4_0_6_line_47 |  | 38 | 39 | 0.028637 | 0.125 | 0.08 | 261 | 0 | 0.364 | 1 | 1 | cs | TRUE
48 | LV_928-4_0_6_line_48 |  | 38 | 40 | 0.0024937 | 0.125 | 0.08 | 261 | 0 | 0.364 | 1 | 1 | cs | TRUE
49 | LV_928-4_0_6_line_49 |  | 39 | 41 | 0.069346 | 0.125 | 0.08 | 261 | 0 | 0.364 | 1 | 1 | cs | TRUE
50 | LV_928-4_0_6_line_50 |  | 40 | 44 | 0.036355 | 0.125 | 0.08 | 261 | 0 | 0.364 | 1 | 1 | cs | TRUE
51 | LV_928-4_0_6_line_51 |  | 42 | 45 | 0.043668 | 0.125 | 0.08 | 261 | 0 | 0.364 | 1 | 1 | cs | TRUE
52 | LV_928-4_0_6_line_52 |  | 45 | 51 | 0.03069 | 0.125 | 0.08 | 261 | 0 | 0.364 | 1 | 1 | cs | TRUE
53 | LV_928-4_0_6_line_53 |  | 47 | 62 | 0.0040592 | 0.125 | 0.08 | 261 | 0 | 0.364 | 1 | 1 | cs | TRUE
54 | LV_928-4_0_6_line_54 |  | 49 | 50 | 0.02118 | 0.125 | 0.08 | 261 | 0 | 0.364 | 1 | 1 | cs | TRUE
55 | LV_928-4_0_6_line_55 |  | 52 | 53 | 0.022773 | 0.125 | 0.08 | 261 | 0 | 0.364 | 1 | 1 | cs | TRUE
56 | LV_928-4_0_6_line_56 |  | 53 | 57 | 0.036139 | 0.125 | 0.08 | 261 | 0 | 0.364 | 1 | 1 | cs | TRUE
57 | LV_928-4_0_6_line_57 |  | 54 | 55 | 0.015699 | 0.125 | 0.08 | 261 | 0 | 0.364 | 1 | 1 | cs | TRUE
58 | LV_928-4_0_6_line_58 |  | 54 | 56 | 0.002566 | 0.125 | 0.08 | 261 | 0 | 0.364 | 1 | 1 | cs | TRUE
59 | LV_928-4_0_6_line_59 |  | 55 | 57 | 0.030459 | 0.125 | 0.08 | 261 | 0 | 0.364 | 1 | 1 | cs | TRUE
60 | LV_928-4_0_6_line_60 |  | 56 | 58 | 0.031459 | 0.125 | 0.08 | 261 | 0 | 0.364 | 1 | 1 | cs | TRUE
61 | LV_928-4_0_6_line_61 |  | 56 | 59 | 0.0241 | 0.125 | 0.08 | 261 | 0 | 0.364 | 1 | 1 | cs | TRUE
62 | LV_928-4_0_6_line_62 |  | 58 | 60 | 0.0076974 | 0.125 | 0.08 | 261 | 0 | 0.364 | 1 | 1 | cs | TRUE
63 | LV_928-4_0_6_line_63 |  | 59 | 61 | 0.0027085 | 0.125 | 0.08 | 261 | 0 | 0.364 | 1 | 1 | cs | TRUE
64 | LV_928-4_0_6_line_64 |  | 60 | 62 | 0.015897 | 0.125 | 0.08 | 261 | 0 | 0.364 | 1 | 1 | cs | TRUE
65 | LV_928-4_0_6_line_65 |  | 61 | 63 | 0.031493 | 0.125 | 0.08 | 261 | 0 | 0.364 | 1 | 1 | cs | TRUE
66 | LV_928-4_0_6_line_66 |  | 64 | 65 | 0.0016856 | 0.125 | 0.08 | 261 | 0 | 0.364 | 1 | 1 | cs | TRUE
67 | LV_928-4_0_6_line_67 |  | 64 | 66 | 0.0025192 | 0.125 | 0.08 | 261 | 0 | 0.364 | 1 | 1 | cs | TRUE
68 | LV_928-4_0_6_line_68 |  | 65 | 67 | 0.018669 | 0.125 | 0.08 | 261 | 0 | 0.364 | 1 | 1 | cs | TRUE
69 | LV_928-4_0_6_line_69 |  | 66 | 68 | 0.02423 | 0.125 | 0.08 | 261 | 0 | 0.364 | 1 | 1 | cs | TRUE
70 | LV_928-4_0_6_line_70 |  | 67 | 69 | 0.0019113 | 0.125 | 0.08 | 261 | 0 | 0.364 | 1 | 1 | cs | TRUE
71 | LV_928-4_0_6_line_71 |  | 68 | 70 | 0.0093943 | 0.125 | 0.08 | 261 | 0 | 0.364 | 1 | 1 | cs | TRUE
72 | LV_928-4_0_6_line_72 |  | 69 | 71 | 0.0020185 | 0.125 | 0.08 | 261 | 0 | 0.364 | 1 | 1 | cs | TRUE
73 | LV_928-4_0_6_line_73 |  | 70 | 72 | 0.013777 | 0.125 | 0.08 | 261 | 0 | 0.364 | 1 | 1 | cs | TRUE
74 | LV_928-4_0_6_line_74 |  | 71 | 76 | 0.0062925 | 0.125 | 0.08 | 261 | 0 | 0.364 | 1 | 1 | cs | TRUE
75 | LV_928-4_0_6_line_75 |  | 71 | 77 | 0.020013 | 0.125 | 0.08 | 261 | 0 | 0.364 | 1 | 1 | cs | TRUE
76 | LV_928-4_0_6_line_76 |  | 72 | 81 | 0.0071984 | 0.125 | 0.08 | 261 | 0 | 0.364 | 1 | 1 | cs | TRUE
77 | LV_928-4_0_6_line_77 |  | 74 | 75 | 0.014748 | 0.125 | 0.08 | 261 | 0 | 0.364 | 1 | 1 | cs | TRUE
78 | LV_928-4_0_6_line_78 |  | 75 | 78 | 0.02088 | 0.125 | 0.08 | 261 | 0 | 0.364 | 1 | 1 | cs | TRUE
79 | LV_928-4_0_6_line_79 |  | 75 | 76 | 0.02994 | 0.125 | 0.08 | 261 | 0 | 0.364 | 1 | 1 | cs | TRUE
80 | LV_928-4_0_6_line_80 |  | 78 | 79 | 0.010258 | 0.125 | 0.08 | 261 | 0 | 0.364 | 1 | 1 | cs | TRUE
81 | LV_928-4_0_6_line_81 |  | 79 | 80 | 0.012552 | 0.125 | 0.08 | 261 | 0 | 0.364 | 1 | 1 | cs | TRUE
82 | LV_928-4_0_6_line_82 |  | 82 | 83 | 0.021181 | 0.125 | 0.08 | 261 | 0 | 0.364 | 1 | 1 | cs | TRUE
83 | LV_928-4_0_6_line_83 |  | 83 | 84 | 0.0075649 | 0.125 | 0.08 | 261 | 0 | 0.364 | 1 | 1 | cs | TRUE
84 | LV_928-4_0_6_line_84 |  | 84 | 85 | 0.0084298 | 0.125 | 0.08 | 261 | 0 | 0.364 | 1 | 1 | cs | TRUE

## trafo
| name | std_type | hv_bus | lv_bus | sn_mva | vn_hv_kv | vn_lv_kv | vk_percent | vkr_percent | pfe_kw | i0_percent | shift_degree | tap_side | tap_neutral | tap_min | tap_max | tap_step_percent | tap_step_degree | tap_pos | tap_phase_shifter | parallel | df | in_service
0 | LV_928-4_0_6_trafo_75 | 0.63 MVA 20/0.4 kV | 86 | 19 | 0.63 | 20 | 0.4 | 6 | 1.206 | 1.65 | 0.2619 | 150 | hv | 0 | -2 | 2 | 2.5 | 0 | 0 | FALSE | 1 | 1 | TRUE

## line_geodata
| x0 | y0 | x1 | y1 | x2 | y2 | x3 | y3 | x4 | y4 | x5 | y5 | x6 | y6 | x7 | y7 | x8 | y8 | x9 | y9 | x10 | y10 | x11 | y11 | x12 | y12 | x13 | y13 | x14 | y14 | x15 | y15 | x16 | y16 | x17 | y17 | x18 | y18 | x19 | y19 | x20 | y20 | x21 | y21 | x22 | y22 | x23 | y23 | x24 | y24 | x25 | y25 | x26 | y26 | x27 | y27 | x28 | y28 | x29 | y29 | x30 | y30 | x31 | y31
0 | 2612894.9825 | 1181093.0268 | 2612889.8853 | 1181094.6501 | 2612888.5097 | 1181095.0918 | 2612886.1117 | 1181095.12 | 2612874.9369 | 1181092.6282 | 2612873.046 | 1181091.7563
1 | 2612894.9825 | 1181093.0268 | 2612904.2012 | 1181096.037 | 2612906.3661 | 1181097.9093 | 2612907.8037 | 1181100.5693 | 2612907.8662 | 1181103.482 | 2612904.7429 | 1181114.1141 | 2612904.0109 | 1181117.1474 | 2612922.4817 | 1181121.8117 | 2612924.6692 | 1181116.6804 | 2612925.5911 | 1181121.2625 | 2612926.9668 | 1181131.4151 | 2612933.5028 | 1181135.4312 | 2612933.3107 | 1181128.8496
2 | 2612933.3107 | 1181128.8496 | 2612933.5028 | 1181135.4312 | 2612933.9077 | 1181149.5838 | 2612933.773 | 1181158.955
3 | 2612933.3107 | 1181128.8496 | 2612938.2431 | 1181125.7475 | 2612938.2648 | 1181118.5919
4 | 2612931.8109 | 1181172.9468 | 2612932.9943 | 1181165.9569 | 2612933.773 | 1181158.955
5 | 2612933.773 | 1181158.955 | 2612923.5925 | 1181155.787 | 2612895.9184 | 1181149.7097
6 | 2612982.4701 | 1181099.6515 | 2612976.3978 | 1181103.6849 | 2612964.8037 | 1181100.8474 | 2612958.2392 | 1181099.3992 | 2612953.0469 | 1181099.1101 | 2612948.6465 | 1181099.8677 | 2612945.6733 | 1181101.0286 | 2612943.1032 | 1181102.9685 | 2612941.311 | 1181105.3659 | 2612939.6607 | 1181109.2865 | 2612938.2693 | 1181117.0876 | 2612938.2648 | 1181118.5919
7 | 2612794.155 | 1181028.123 | 2612795.5767 | 1181034.696 | 2612799.8317 | 1181052.0584 | 2612805.2236 | 1181073.4587 | 2612810.1433 | 1181094.2353 | 2612813.0802 | 1181110.0942 | 2612815.5936 | 1181124.04 | 2612816.0828 | 1181127.3983
8 | 2612816.0828 | 1181127.3983 | 2612816.5993 | 1181132.2908
9 | 2612816.0828 | 1181127.3983 | 2612798.0155 | 1181124.2683
10 | 2612786.1954 | 1180993.0881 | 2612790.5626 | 1181011.5735 | 2612792.0599 | 1181018.5581 | 2612794.155 | 1181028.123
11 | 2612669.0686 | 1181054.839 | 2612666.4817 | 1181050.2423 | 2612662.0613 | 1181042.3735 | 2612664.8455 | 1181040.3005 | 2612666.8675 | 1181037.481 | 2612676.5358 | 1181037.4458 | 2612678.5367 | 1181037.4389 | 2612681.4776 | 1181037.0894 | 2612698.2964 | 1181035.8797 | 2612712.036 | 1181035.4196 | 2612722.712 | 1181035.5311 | 2612737.632 | 1181036.6632 | 2612751.4182 | 1181039.4382 | 2612799.8317 | 1181052.0584 | 2612795.5767 | 1181034.696 | 2612794.155 | 1181028.123
12 | 2612794.155 | 1181028.123 | 2612795.5767 | 1181034.696 | 2612799.8317 | 1181052.0584 | 2612814.1741 | 1181055.4018 | 2612827.0818 | 1181058.2974
13 | 2612794.155 | 1181028.123 | 2612778.571 | 1181033.9929 | 2612766.4251 | 1181031.8681
14 | 2612816.5993 | 1181132.2908 | 2612817.9007 | 1181144.6972
15 | 2612816.5993 | 1181132.2908 | 2612845.5897 | 1181138.6572
16 | 2612790.2291 | 1181122.9193 | 2612798.0155 | 1181124.2683
17 | 2612786.1954 | 1180993.0881 | 2612782.9248 | 1180979.6298
18 | 2612786.1954 | 1180993.0881 | 2612794.9231 | 1180993.6847 | 2612797.0523 | 1180994.3896 | 2612798.477 | 1180995.9601 | 2612799.0004 | 1180997.6287 | 2612802.0587 | 1181006.7399
19 | 2612669.0686 | 1181054.839 | 2612672.8295 | 1181053.1127 | 2612673.7468 | 1181052.7033 | 2612673.1548 | 1181050.9567 | 2612672.9606 | 1181048.8664 | 2612673.164 | 1181046.5767 | 2612674.061 | 1181044.9333 | 2612675.7662 | 1181043.8919 | 2612677.7605 | 1181043.3514 | 2612688.1508 | 1181041.3389 | 2612696.3855 | 1181040.3113 | 2612706.3223 | 1181039.6875 | 2612711.8594 | 1181039.4991 | 2612721.695 | 1181039.7644 | 2612728.7275 | 1181040.2795 | 2612737.1105 | 1181041.2866 | 2612745.6991 | 1181042.65 | 2612753.6296 | 1181044.6122 | 2612757.6956 | 1181045.6793
20 | 2612827.0818 | 1181058.2974 | 2612827.4849 | 1181051.8727 | 2612827.0782 | 1181049.2149 | 2612819.1843 | 1181030.1105 | 2612818.5732 | 1181026.5852 | 2612818.8936 | 1181023.173 | 2612820.4893 | 1181019.7525 | 2612824.2836 | 1181016.7479 | 2612828.4335 | 1181015.2782 | 2612868.7152 | 1181015.381
21 | 2612766.4251 | 1181031.8681 | 2612740.9459 | 1181027.4107
22 | 2612982.4701 | 1181099.6515 | 2612996.6962 | 1181103.6953 | 2613003.5489 | 1181105.6043
23 | 2612802.0587 | 1181006.7399 | 2612809.0369 | 1181004.0311 | 2612817.0531 | 1180998.0451 | 2612820.5126 | 1180993.1434
24 | 2612868.7152 | 1181015.381 | 2612872.2736 | 1181015.3901
25 | 2612931.8109 | 1181172.9468 | 2612929.4675 | 1181183.1137 | 2612928.7886 | 1181185.7108
26 | 2612895.9184 | 1181149.7097 | 2612870.1283 | 1181144.046
27 | 2613006.0571 | 1181185.8355 | 2613003.5293 | 1181178.7931
28 | 2613006.0571 | 1181185.8355 | 2612993.0808 | 1181207.2463
29 | 2613003.5293 | 1181178.7931 | 2613000.4163 | 1181177.4968
30 | 2612985.6557 | 1181219.4977 | 2612993.0808 | 1181207.2463
31 | 2612928.7886 | 1181185.7108 | 2612927.3913 | 1181191.0559
32 | 2612819.7986 | 1181162.7896 | 2612817.9007 | 1181144.6972
33 | 2612845.5897 | 1181138.6572 | 2612854.4621 | 1181140.6057
34 | 2612790.2291 | 1181122.9193 | 2612780.1318 | 1181121.17
35 | 2612782.9248 | 1180979.6298 | 2612757.3373 | 1180977.1488
36 | 2612729.6029 | 1181012.176 | 2612728.4757 | 1181018.4678 | 2612730.7135 | 1181025.6206 | 2612740.9459 | 1181027.4107
37 | 2612870.1283 | 1181144.046 | 2612854.4621 | 1181140.6057
38 | 2613004.7662 | 1181168.2904 | 2613000.4163 | 1181177.4968
39 | 2612985.6557 | 1181219.4977 | 2612971.6381 | 1181221.5685 | 2612963.4806 | 1181222.3625 | 2612956.1435 | 1181221.5685 | 2612953.472 | 1181220.7966
40 | 2612985.6557 | 1181219.4977 | 2612983.1928 | 1181224.8729 | 2612982.1655 | 1181226.7494 | 2612978.8541 | 1181232.4786 | 2612973.4784 | 1181242.9057 | 2612972.5581 | 1181244.7157
41 | 2612920.9081 | 1181210.9763 | 2612933.0801 | 1181214.9044
42 | 2612933.0801 | 1181214.9044 | 2612953.472 | 1181220.7966
43 | 2612920.9081 | 1181210.9763 | 2612926.0026 | 1181196.3686 | 2612927.3913 | 1181191.0559
44 | 2612920.9081 | 1181210.9763 | 2612918.1312 | 1181220.364 | 2612917.4473 | 1181223.0378
45 | 2612972.5581 | 1181244.7157 | 2612967.0044 | 1181256.2541 | 2612956.5424 | 1181280.5551
46 | 2612972.5581 | 1181244.7157 | 2612970.5977 | 1181243.711 | 2612970.9044 | 1181243.1113 | 2612973.3353 | 1181238.4586 | 2612975.1688 | 1181234.5383 | 2612975.947 | 1181234.9069 | 2612992.6323 | 1181242.2355 | 2612995.3244 | 1181243.9199 | 2612996.8934 | 1181245.8465 | 2612997.8124 | 1181248.1719 | 2612997.9212 | 1181250.8069 | 2612997.1598 | 1181253.3287 | 2612995.8944 | 1181255.8273 | 2612981.9927 | 1181278.5534 | 2612977.6036 | 1181284.7249 | 2612970.7158 | 1181291.6692 | 2612965.4069 | 1181295.9489 | 2612960.5651 | 1181299.607 | 2612956.2387 | 1181312.1819 | 2612951.7812 | 1181325.3569 | 2612947.4971 | 1181339.5883 | 2612943.2146 | 1181356.6323 | 2612939.6426 | 1181373.5444 | 2612936.6124 | 1181390.6467 | 2612968.0617 | 1181403.5765 | 2612971.4886 | 1181404.3954 | 2612975.7424 | 1181404.2379 | 2612977.3045 | 1181405.7753 | 2612979.2415 | 1181407.0246 | 2612981.645 | 1181407.9191 | 2613004.9986 | 1181414.2172 | 2613018.2695 | 1181418.2479
47 | 2612987.535 | 1181350.1577 | 2613014.835 | 1181358.8069
48 | 2612987.535 | 1181350.1577 | 2612988.1556 | 1181347.7425
49 | 2613018.2695 | 1181418.2479 | 2613013.5778 | 1181405.509 | 2613013.0258 | 1181402.9621 | 2613013.0322 | 1181399.9939 | 2613024.7371 | 1181361.9441 | 2613014.835 | 1181358.8069
50 | 2612998.0064 | 1181312.7497 | 2612989.6759 | 1181341.8247 | 2612988.1556 | 1181347.7425
51 | 2612956.5424 | 1181280.5551 | 2612942.2837 | 1181313.6749 | 2612940.6417 | 1181321.1052
52 | 2612934.0193 | 1181351.0725 | 2612940.6417 | 1181321.1052
53 | 2612916.4413 | 1181226.9703 | 2612917.4473 | 1181223.0378
54 | 2613004.7662 | 1181168.2904 | 2613000.8149 | 1181166.1919 | 2612992.6593 | 1181162.5168 | 2612989.4702 | 1181155.4418
55 | 2612879.0275 | 1181361.6529 | 2612888.4085 | 1181367.1424 | 2612895.5725 | 1181370.2149 | 2612899.4249 | 1181371.6438
56 | 2612879.0275 | 1181361.6529 | 2612883.6098 | 1181350.7237 | 2612887.7843 | 1181337.6704 | 2612890.1524 | 1181327.3552
57 | 2612902.1175 | 1181282.7804 | 2612897.9521 | 1181297.9167
58 | 2612902.7983 | 1181280.3064 | 2612902.1175 | 1181282.7804
59 | 2612897.9521 | 1181297.9167 | 2612891.6693 | 1181320.7478 | 2612890.1524 | 1181327.3552
60 | 2612902.7983 | 1181280.3064 | 2612910.5944 | 1181249.8282
61 | 2612902.7983 | 1181280.3064 | 2612879.099 | 1181275.9285
62 | 2612912.5019 | 1181242.371 | 2612910.5944 | 1181249.8282
63 | 2612879.099 | 1181275.9285 | 2612876.4356 | 1181275.4365
64 | 2612912.5019 | 1181242.371 | 2612916.4413 | 1181226.9703
65 | 2612864.6522 | 1181256.1013 | 2612862.066 | 1181272.7821 | 2612876.4356 | 1181275.4365
66 | 2612827.5318 | 1181237.6554 | 2612827.3695 | 1181235.9776
67 | 2612827.5318 | 1181237.6554 | 2612827.7744 | 1181240.1629
68 | 2612825.5717 | 1181217.3957 | 2612827.3695 | 1181235.9776
69 | 2612830.1076 | 1181264.2799 | 2612827.7744 | 1181240.1629
70 | 2612825.3877 | 1181215.4932 | 2612825.5717 | 1181217.3957
71 | 2612830.1076 | 1181264.2799 | 2612831.0122 | 1181273.6306
72 | 2612825.1933 | 1181213.4841 | 2612825.3877 | 1181215.4932
73 | 2612832.5886 | 1181287.3156 | 2612831.425 | 1181277.8972 | 2612831.0122 | 1181273.6306
74 | 2612825.1933 | 1181213.4841 | 2612824.5336 | 1181207.2263
75 | 2612825.1933 | 1181213.4841 | 2612805.4153 | 1181210.4279
76 | 2612832.5886 | 1181287.3156 | 2612833.5686 | 1181294.447
77 | 2612821.3372 | 1181177.4574 | 2612819.7986 | 1181162.7896
78 | 2612821.3372 | 1181177.4574 | 2612800.8013 | 1181173.6846
79 | 2612821.3372 | 1181177.4574 | 2612822.1842 | 1181184.9409 | 2612824.5336 | 1181207.2263
80 | 2612800.8013 | 1181173.6846 | 2612790.7126 | 1181171.8312
81 | 2612778.3672 | 1181169.5631 | 2612790.7126 | 1181171.8312
82 | 2612743.5018 | 1181114.8241 | 2612764.3719 | 1181118.4397
83 | 2612771.8258 | 1181119.731 | 2612764.3719 | 1181118.4397
84 | 2612771.8258 | 1181119.731 | 2612780.1318 | 1181121.17

## bus_geodata
| x | y | coords
0 | 2612873.046 | 1181091.7563
1 | 2612894.9825 | 1181093.0268
2 | 2612933.3107 | 1181128.8496
3 | 2612933.773 | 1181158.955
4 | 2612938.2648 | 1181118.5919
5 | 2612816.0828 | 1181127.3983
6 | 2612794.155 | 1181028.123
7 | 2612816.5993 | 1181132.2908
8 | 2612798.0155 | 1181124.2683
9 | 2612786.1954 | 1180993.0881
10 | 2612669.0686 | 1181054.839
11 | 2612827.0818 | 1181058.2974
12 | 2612766.4251 | 1181031.8681
13 | 2612982.4701 | 1181099.6515
14 | 2613003.5489 | 1181105.6043
15 | 2612802.0587 | 1181006.7399
16 | 2612820.5126 | 1180993.1434
17 | 2612868.7152 | 1181015.381
18 | 2612931.8109 | 1181172.9468
19 | 2612895.9184 | 1181149.7097
20 | 2613006.0571 | 1181185.8355
21 | 2613003.5293 | 1181178.7931
22 | 2612993.0808 | 1181207.2463
23 | 2612757.6956 | 1181045.6793
24 | 2612928.7886 | 1181185.7108
25 | 2612817.9007 | 1181144.6972
26 | 2612845.5897 | 1181138.6572
27 | 2612790.2291 | 1181122.9193
28 | 2612782.9248 | 1180979.6298
29 | 2612740.9459 | 1181027.4107
30 | 2612872.2736 | 1181015.3901
31 | 2612870.1283 | 1181144.046
32 | 2613000.4163 | 1181177.4968
33 | 2612985.6557 | 1181219.4977
34 | 2612933.0801 | 1181214.9044
35 | 2612920.9081 | 1181210.9763
36 | 2612953.472 | 1181220.7966
37 | 2612972.5581 | 1181244.7157
38 | 2612987.535 | 1181350.1577
39 | 2613014.835 | 1181358.8069
40 | 2612988.1556 | 1181347.7425
41 | 2613018.2695 | 1181418.2479
42 | 2612956.5424 | 1181280.5551
43 | 2612757.3373 | 1180977.1488
44 | 2612998.0064 | 1181312.7497
45 | 2612940.6417 | 1181321.1052
46 | 2612927.3913 | 1181191.0559
47 | 2612917.4473 | 1181223.0378
48 | 2612729.6029 | 1181012.176
49 | 2612989.4702 | 1181155.4418
50 | 2613004.7662 | 1181168.2904
51 | 2612934.0193 | 1181351.0725
52 | 2612899.4249 | 1181371.6438
53 | 2612879.0275 | 1181361.6529
54 | 2612902.1175 | 1181282.7804
55 | 2612897.9521 | 1181297.9167
56 | 2612902.7983 | 1181280.3064
57 | 2612890.1524 | 1181327.3552
58 | 2612910.5944 | 1181249.8282
59 | 2612879.099 | 1181275.9285
60 | 2612912.5019 | 1181242.371
61 | 2612876.4356 | 1181275.4365
62 | 2612916.4413 | 1181226.9703
63 | 2612864.6522 | 1181256.1013
64 | 2612827.5318 | 1181237.6554
65 | 2612827.3695 | 1181235.9776
66 | 2612827.7744 | 1181240.1629
67 | 2612825.5717 | 1181217.3957
68 | 2612830.1076 | 1181264.2799
69 | 2612825.3877 | 1181215.4932
70 | 2612831.0122 | 1181273.6306
71 | 2612825.1933 | 1181213.4841
72 | 2612832.5886 | 1181287.3156
73 | 2612854.4621 | 1181140.6057
74 | 2612819.7986 | 1181162.7896
75 | 2612821.3372 | 1181177.4574
76 | 2612824.5336 | 1181207.2263
77 | 2612805.4153 | 1181210.4279
78 | 2612800.8013 | 1181173.6846
79 | 2612790.7126 | 1181171.8312
80 | 2612778.3672 | 1181169.5631
81 | 2612833.5686 | 1181294.447
82 | 2612743.5018 | 1181114.8241
83 | 2612764.3719 | 1181118.4397
84 | 2612771.8258 | 1181119.731
85 | 2612780.1318 | 1181121.17
86 | 2612933.773 | 1181158.955

## line_std_types
| c_nf_per_km | r_ohm_per_km | x_ohm_per_km | max_i_ka | type | q_mm2 | alpha | voltage_rating
NAYY 4x50 SE | 210 | 0.642 | 0.083 | 0.142 | cs | 50 | 0.00403 | LV
NAYY 4x120 SE | 264 | 0.225 | 0.08 | 0.242 | cs | 120 | 0.00403 | LV
NAYY 4x150 SE | 261 | 0.208 | 0.08 | 0.27 | cs | 150 | 0.00403 | LV
NA2XS2Y 1x95 RM/25 12/20 kV | 216 | 0.313 | 0.132 | 0.252 | cs | 95 | 0.00403 | MV
NA2XS2Y 1x185 RM/25 12/20 kV | 273 | 0.161 | 0.117 | 0.362 | cs | 185 | 0.00403 | MV
NA2XS2Y 1x240 RM/25 12/20 kV | 304 | 0.122 | 0.112 | 0.421 | cs | 240 | 0.00403 | MV
NA2XS2Y 1x95 RM/25 6/10 kV | 315 | 0.313 | 0.123 | 0.249 | cs | 95 | 0.00403 | MV
NA2XS2Y 1x185 RM/25 6/10 kV | 406 | 0.161 | 0.11 | 0.358 | cs | 185 | 0.00403 | MV
NA2XS2Y 1x240 RM/25 6/10 kV | 456 | 0.122 | 0.105 | 0.416 | cs | 240 | 0.00403 | MV
NA2XS2Y 1x150 RM/25 12/20 kV | 250 | 0.206 | 0.116 | 0.319 | cs | 150 | 0.00403 | MV
NA2XS2Y 1x120 RM/25 12/20 kV | 230 | 0.253 | 0.119 | 0.283 | cs | 120 | 0.00403 | MV
NA2XS2Y 1x70 RM/25 12/20 kV | 190 | 0.443 | 0.132 | 0.22 | cs | 70 | 0.00403 | MV
NA2XS2Y 1x150 RM/25 6/10 kV | 360 | 0.206 | 0.11 | 0.315 | cs | 150 | 0.00403 | MV
NA2XS2Y 1x120 RM/25 6/10 kV | 340 | 0.253 | 0.113 | 0.28 | cs | 120 | 0.00403 | MV
NA2XS2Y 1x70 RM/25 6/10 kV | 280 | 0.443 | 0.123 | 0.217 | cs | 70 | 0.00403 | MV
N2XS(FL)2Y 1x120 RM/35 64/110 kV | 112 | 0.153 | 0.166 | 0.366 | cs | 120 | 0.00393 | HV
N2XS(FL)2Y 1x185 RM/35 64/110 kV | 125 | 0.099 | 0.156 | 0.457 | cs | 185 | 0.00393 | HV
N2XS(FL)2Y 1x240 RM/35 64/110 kV | 135 | 0.075 | 0.149 | 0.526 | cs | 240 | 0.00393 | HV
N2XS(FL)2Y 1x300 RM/35 64/110 kV | 144 | 0.06 | 0.144 | 0.588 | cs | 300 | 0.00393 | HV
15-AL1/3-ST1A 0.4 | 11 | 1.8769 | 0.35 | 0.105 | ol | 16 | 0.00403 | LV
24-AL1/4-ST1A 0.4 | 11.25 | 1.2012 | 0.335 | 0.14 | ol | 24 | 0.00403 | LV
48-AL1/8-ST1A 0.4 | 12.2 | 0.5939 | 0.3 | 0.21 | ol | 48 | 0.00403 | LV
94-AL1/15-ST1A 0.4 | 13.2 | 0.306 | 0.29 | 0.35 | ol | 94 | 0.00403 | LV
34-AL1/6-ST1A 10.0 | 9.7 | 0.8342 | 0.36 | 0.17 | ol | 34 | 0.00403 | MV
48-AL1/8-ST1A 10.0 | 10.1 | 0.5939 | 0.35 | 0.21 | ol | 48 | 0.00403 | MV
70-AL1/11-ST1A 10.0 | 10.4 | 0.4132 | 0.339 | 0.29 | ol | 70 | 0.00403 | MV
94-AL1/15-ST1A 10.0 | 10.75 | 0.306 | 0.33 | 0.35 | ol | 94 | 0.00403 | MV
122-AL1/20-ST1A 10.0 | 11.1 | 0.2376 | 0.323 | 0.41 | ol | 122 | 0.00403 | MV
149-AL1/24-ST1A 10.0 | 11.25 | 0.194 | 0.315 | 0.47 | ol | 149 | 0.00403 | MV
34-AL1/6-ST1A 20.0 | 9.15 | 0.8342 | 0.382 | 0.17 | ol | 34 | 0.00403 | MV
48-AL1/8-ST1A 20.0 | 9.5 | 0.5939 | 0.372 | 0.21 | ol | 48 | 0.00403 | MV
70-AL1/11-ST1A 20.0 | 9.7 | 0.4132 | 0.36 | 0.29 | ol | 70 | 0.00403 | MV
94-AL1/15-ST1A 20.0 | 10 | 0.306 | 0.35 | 0.35 | ol | 94 | 0.00403 | MV
122-AL1/20-ST1A 20.0 | 10.3 | 0.2376 | 0.344 | 0.41 | ol | 122 | 0.00403 | MV
149-AL1/24-ST1A 20.0 | 10.5 | 0.194 | 0.337 | 0.47 | ol | 149 | 0.00403 | MV
184-AL1/30-ST1A 20.0 | 10.75 | 0.1571 | 0.33 | 0.535 | ol | 184 | 0.00403 | MV
243-AL1/39-ST1A 20.0 | 11 | 0.1188 | 0.32 | 0.645 | ol | 243 | 0.00403 | MV
48-AL1/8-ST1A 110.0 | 8 | 0.5939 | 0.46 | 0.21 | ol | 48 | 0.00403 | HV
70-AL1/11-ST1A 110.0 | 8.4 | 0.4132 | 0.45 | 0.29 | ol | 70 | 0.00403 | HV
94-AL1/15-ST1A 110.0 | 8.65 | 0.306 | 0.44 | 0.35 | ol | 94 | 0.00403 | HV
122-AL1/20-ST1A 110.0 | 8.5 | 0.2376 | 0.43 | 0.41 | ol | 122 | 0.00403 | HV
149-AL1/24-ST1A 110.0 | 8.75 | 0.194 | 0.41 | 0.47 | ol | 149 | 0.00403 | HV
184-AL1/30-ST1A 110.0 | 8.8 | 0.1571 | 0.4 | 0.535 | ol | 184 | 0.00403 | HV
243-AL1/39-ST1A 110.0 | 9 | 0.1188 | 0.39 | 0.645 | ol | 243 | 0.00403 | HV
305-AL1/39-ST1A 110.0 | 9.2 | 0.0949 | 0.38 | 0.74 | ol | 305 | 0.00403 | HV
490-AL1/64-ST1A 110.0 | 9.75 | 0.059 | 0.37 | 0.96 | ol | 490 | 0.00403 | HV
679-AL1/86-ST1A 110.0 | 9.95 | 0.042 | 0.36 | 1.15 | ol | 679 | 0.00403 | HV
490-AL1/64-ST1A 220.0 | 10 | 0.059 | 0.285 | 0.96 | ol | 490 | 0.00403 | HV
679-AL1/86-ST1A 220.0 | 11.7 | 0.042 | 0.275 | 1.15 | ol | 679 | 0.00403 | HV
490-AL1/64-ST1A 380.0 | 11 | 0.059 | 0.253 | 0.96 | ol | 490 | 0.00403 | HV
679-AL1/86-ST1A 380.0 | 14.6 | 0.042 | 0.25 | 1.15 | ol | 679 | 0.00403 | HV

## trafo_std_types
| i0_percent | pfe_kw | vkr_percent | sn_mva | vn_lv_kv | vn_hv_kv | vk_percent | shift_degree | vector_group | tap_side | tap_neutral | tap_min | tap_max | tap_step_degree | tap_step_percent | tap_phase_shifter
160 MVA 380/110 kV | 0.06 | 60 | 0.25 | 160 | 110 | 380 | 12.2 | 0 | Yy0 | hv | 0 | -9 | 9 | 0 | 1.5 | FALSE
100 MVA 220/110 kV | 0.06 | 55 | 0.26 | 100 | 110 | 220 | 12 | 0 | Yy0 | hv | 0 | -9 | 9 | 0 | 1.5 | FALSE
63 MVA 110/20 kV | 0.04 | 22 | 0.32 | 63 | 20 | 110 | 18 | 150 | YNd5 | hv | 0 | -9 | 9 | 0 | 1.5 | FALSE
40 MVA 110/20 kV | 0.05 | 18 | 0.34 | 40 | 20 | 110 | 16.2 | 150 | YNd5 | hv | 0 | -9 | 9 | 0 | 1.5 | FALSE
25 MVA 110/20 kV | 0.07 | 14 | 0.41 | 25 | 20 | 110 | 12 | 150 | YNd5 | hv | 0 | -9 | 9 | 0 | 1.5 | FALSE
63 MVA 110/10 kV | 0.04 | 22 | 0.32 | 63 | 10 | 110 | 18 | 150 | YNd5 | hv | 0 | -9 | 9 | 0 | 1.5 | FALSE
40 MVA 110/10 kV | 0.05 | 18 | 0.34 | 40 | 10 | 110 | 16.2 | 150 | YNd5 | hv | 0 | -9 | 9 | 0 | 1.5 | FALSE
25 MVA 110/10 kV | 0.07 | 14 | 0.41 | 25 | 10 | 110 | 12 | 150 | YNd5 | hv | 0 | -9 | 9 | 0 | 1.5 | FALSE
0.25 MVA 20/0.4 kV | 0.32 | 0.8 | 1.44 | 0.25 | 0.4 | 20 | 6 | 150 | Yzn5 | hv | 0 | -2 | 2 | 0 | 2.5 | FALSE
0.4 MVA 20/0.4 kV | 0.3375 | 1.35 | 1.425 | 0.4 | 0.4 | 20 | 6 | 150 | Dyn5 | hv | 0 | -2 | 2 | 0 | 2.5 | FALSE
0.63 MVA 20/0.4 kV | 0.2619 | 1.65 | 1.206 | 0.63 | 0.4 | 20 | 6 | 150 | Dyn5 | hv | 0 | -2 | 2 | 0 | 2.5 | FALSE
0.25 MVA 10/0.4 kV | 0.24 | 0.6 | 1.2 | 0.25 | 0.4 | 10 | 4 | 150 | Dyn5 | hv | 0 | -2 | 2 | 0 | 2.5 | FALSE
0.4 MVA 10/0.4 kV | 0.2375 | 0.95 | 1.325 | 0.4 | 0.4 | 10 | 4 | 150 | Dyn5 | hv | 0 | -2 | 2 | 0 | 2.5 | FALSE
0.63 MVA 10/0.4 kV | 0.1873 | 1.18 | 1.0794 | 0.63 | 0.4 | 10 | 4 | 150 | Dyn5 | hv | 0 | -2 | 2 | 0 | 2.5 | FALSE

## trafo3w_std_types
| sn_hv_mva | sn_mv_mva | sn_lv_mva | vn_hv_kv | vn_mv_kv | vn_lv_kv | vk_hv_percent | vk_mv_percent | vk_lv_percent | vkr_hv_percent | vkr_mv_percent | vkr_lv_percent | pfe_kw | i0_percent | shift_mv_degree | shift_lv_degree | vector_group | tap_side | tap_neutral | tap_min | tap_max | tap_step_percent
63/25/38 MVA 110/20/10 kV | 63 | 25 | 38 | 110 | 20 | 10 | 10.4 | 10.4 | 10.4 | 0.28 | 0.32 | 0.35 | 35 | 0.89 | 0 | 0 | YN0yn0yn0 | hv | 0 | -10 | 10 | 1.2
63/25/38 MVA 110/10/10 kV | 63 | 25 | 38 | 110 | 10 | 10 | 10.4 | 10.4 | 10.4 | 0.28 | 0.32 | 0.35 | 35 | 0.89 | 0 | 0 | YN0yn0yn0 | hv | 0 | -10 | 10 | 1.2

## fuse_std_types
| fuse_type | i_rated_a | t_avg | t_min | t_total | x_avg | x_min | x_total
HV 100A | HV 100A | 100 | 0 | [10.0, 3.64, 0.854, 0.281, 0.1, 0.0531, 0.022, 0.01] | [10.0, 4.267, 1.21, 0.403, 0.1, 0.058, 0.022, 0.01] | 0 | [300.0, 350.0, 450.0, 550.0, 700.0, 850.0, 1200.0, 1752.0] | [600.0, 700.0, 900.0, 1150.0, 1665.0, 2000.0, 3000.0, 4313.0]
HV 10A | HV 10A | 10 | 0 | [10.0, 1675.0, 0.344, 0.156, 0.1, 0.0417, 0.0171, 0.01] | [10.0, 1.3, 0.3, 0.155, 0.1, 0.0555, 0.023, 0.01] | 0 | [30.0, 32.0, 35.0, 37.0, 39.0, 50.0, 70.0, 88.0] | [60.0, 70.0, 80.0, 87.0, 94.0, 110.0, 150.0, 216.0]
HV 125A | HV 125A | 125 | 0 | [10.0, 1.82, 0.344, 0.1, 0.0467, 0.0269, 0.01] | [10.0, 2.478, 0.426, 0.1, 0.0427, 0.0211, 0.01] | 0 | [375.0, 500.0, 700.0, 925.0, 1200.0, 1500.0, 2341.0] | [750.0, 1000.0, 1500.0, 2200.0, 3000.0, 4000.0, 5765.0]
HV 160A | HV 160A | 160 | 0 | [10.0, 4.15, 1.03, 0.198, 0.1, 0.051, 0.0172, 0.01] | [10.0, 2.3, 0.734, 0.274, 0.1, 0.046, 0.0177, 0.01] | 0 | [480.0, 550.0, 700.0, 1000.0, 1260.0, 1600.0, 2500.0, 3227.0] | [960.0, 1300.0, 1700.0, 2200.0, 2996.0, 4000.0, 6000.0, 7946.0]
HV 16A | HV 16A | 16 | 0 | [10.0, 0.352, 0.164, 0.1, 0.0649, 0.0342, 0.01] | [10.0, 2.34, 0.722, 0.181, 0.1, 0.055, 0.0296, 0.01] | 0 | [48.0, 60.0, 65.0, 71.0, 80.0, 100.0, 162.0] | [96.0, 110.0, 125.0, 150.0, 168.0, 200.0, 250.0, 398.0]
HV 200A | HV 200A | 200 | 0 | [10.0, 4.267, 1.21, 0.403, 0.1, 0.058, 0.022, 0.01] | [10.0, 3.73, 1.654, 0.328, 0.1, 0.0531, 0.019, 0.01] | 0 | [600.0, 700.0, 900.0, 1150.0, 1665.0, 2000.0, 3000.0, 4313.0] | [1200.0, 1500.0, 1800.0, 2700.0, 3960.0, 5000.0, 7500.0, 10620.0]
HV 20A | HV 20A | 20 | 0 | [10.0, 1.3, 0.3, 0.155, 0.1, 0.0555, 0.023, 0.01] | [10.0, 1.3, 0.161, 0.1, 0.0611, 0.0399, 0.0141, 0.01] | 0 | [60.0, 70.0, 80.0, 87.0, 94.0, 110.0, 150.0, 216.0] | [120.0, 150.0, 200.0, 223.0, 260.0, 300.0, 450.0, 532.0]
HV 25A | HV 25A | 25 | 0 | [10.0, 2.512, 0.833, 0.299, 0.1, 0.0372, 0.0223, 0.01] | [10.0, 3.125, 0.597, 0.198, 0.1, 0.0378, 0.022, 0.01] | 0 | [75.0, 82.0, 90.0, 100.0, 124.0, 170.0, 200.0, 289.0] | [150.0, 170.0, 210.0, 250.0, 294.0, 400.0, 500.0, 711.0]
HV 31.5A | HV 31.5A | 31.5 | 0 | [10.0, 2.34, 0.722, 0.181, 0.1, 0.055, 0.0296, 0.01] | [10.0, 2.84, 0.368, 0.164, 0.1, 0.0621, 0.0378, 0.0195, 0.01] | 0 | [95.0, 110.0, 125.0, 150.0, 165.0, 200.0, 250.0, 390.0] | [189.0, 220.0, 300.0, 350.0, 393.0, 450.0, 530.0, 700.0, 960.0]
HV 40A | HV 40A | 40 | 0 | [10.0, 1.3, 0.161, 0.1, 0.0611, 0.0399, 0.0141, 0.01] | [10.0, 2.05, 0.369, 0.198, 0.1, 0.051, 0.0298, 0.01] | 0 | [120.0, 150.0, 200.0, 223.0, 260.0, 300.0, 450.0, 532.0] | [240.0, 300.0, 400.0, 450.0, 530.0, 650.0, 800.0, 1311.0]
HV 50A | HV 50A | 50 | 0 | [10.0, 3.215, 0.597, 0.198, 0.1, 0.0378, 0.022, 0.01] | [10.0, 3.64, 0.854, 0.281, 0.1, 0.0531, 0.022, 0.01] | 0 | [150.0, 170.0, 210.0, 250.0, 294.0, 400.0, 500.0, 711.0] | [300.0, 350.0, 450.0, 550.0, 700.0, 850.0, 1200.0, 1752.0]
HV 6.3A | HV 6.3A | 6.3 | 0 | [10.0, 1.39, 0.344, 0.168, 0.1, 0.056, 0.0263, 0.01] | [10.0, 1.711, 0.516, 0.198, 0.1, 0.0634, 0.0303, 0.01] | 0 | [19.0, 19.5, 20.4, 20.8, 22.0, 25.0, 32.0, 48.0] | [38.0, 40.0, 43.0, 48.0, 53.0, 60.0, 75.0, 118.0]
HV 63A | HV 63A | 63 | 0 | [10.0, 2.84, 0.368, 0.164, 0.1, 0.0621, 0.0378, 0.0195, 0.01] | [10.0, 1.82, 0.344, 0.1, 0.0467, 0.0269, 0.01] | 0 | [189.0, 220.0, 300.0, 350.0, 393.0, 450.0, 530.0, 700.0, 961.0] | [378.0, 500.0, 700.0, 934.0, 1200.0, 1500.0, 2366.0]
HV 80A | HV 80A | 80 | 0 | [10.0, 2.05, 0.369, 0.198, 0.1, 0.051, 0.0298, 0.01] | [10.0, 4.15, 1.03, 0.198, 0.1, 0.051, 0.0172, 0.01] | 0 | [240.0, 300.0, 400.0, 450.0, 530.0, 650.0, 800.0, 1311.0] | [480.0, 550.0, 700.0, 1000.0, 1260.0, 1600.0, 2500.0, 3227.0]
Siemens NH-1-100 | Siemens NH-1-100 | 100 | [5400.0, 2000.0, 400.0, 20.0, 1.0, 0.2, 0.012, 0.004] | 0 | 0 | [150.0, 190.0, 250.0, 430.0, 900.0, 1250.0, 2700.0, 3600.0] | 0 | 0
Siemens NH-1-125 | Siemens NH-1-125 | 125 | [4800.0, 120.0, 7.0, 0.1, 0.004] | 0 | 0 | [180.0, 400.0, 740.0, 2000.0, 4250.0] | 0 | 0
Siemens NH-1-16 | Siemens NH-1-16 | 16 | [4000.0, 400.0, 2.0, 0.1, 0.04, 0.01] | 0 | 0 | [26.0, 35.0, 75.0, 150.0, 200.0, 300.0] | 0 | 0
Siemens NH-1-160 | Siemens NH-1-160 | 160 | [4800.0, 120.0, 7.0, 0.1, 0.004] | 0 | 0 | [210.0, 500.0, 900.0, 2300.0, 5000.0] | 0 | 0
Siemens NH-1-25 | Siemens NH-1-25 | 25 | [4000.0, 1000.0, 10.0, 0.2, 0.02, 0.01] | 0 | 0 | [40.0, 50.0, 100.0, 210.0, 400.0, 500.0] | 0 | 0
Siemens NH-1-50 | Siemens NH-1-50 | 50 | [4000.0, 40.0, 4.0, 1.0, 0.02, 0.01] | 0 | 0 | [86.0, 200.0, 300.0, 400.0, 1000.0, 1280.0] | 0 | 0
Siemens NH-1-63 | Siemens NH-1-63 | 63 | [4000.0, 100.0, 10.0, 2.0, 0.04, 0.01] | 0 | 0 | [100.0, 200.0, 300.0, 400.0, 1000.0, 1500.0] | 0 | 0
Siemens NH-1-80 | Siemens NH-1-80 | 80 | [4800.0, 120.0, 7.0, 0.1, 0.01] | 0 | 0 | [150.58, 250.0, 450.0, 1150.0, 2470.0] | 0 | 0
Siemens NH-2-1000 | Siemens NH-2-1000 | 1000 | [4800.0, 120.0, 7.0, 0.1, 0.004] | 0 | 0 | [1900.0, 3500.0, 8400.0, 24000.0, 52000.0] | 0 | 0
Siemens NH-2-200 | Siemens NH-2-200 | 200 | [4800.0, 120.0, 7.0, 0.1, 0.004] | 0 | 0 | [280.0, 650.0, 1200.0, 3000.0, 7000.0] | 0 | 0
Siemens NH-2-224 | Siemens NH-2-224 | 224 | [4800.0, 120.0, 7.0, 0.2, 0.04, 0.004] | 0 | 0 | [400.0, 750.0, 1453.0, 3025.0, 4315.0, 7600.0] | 0 | 0
Siemens NH-2-250 | Siemens NH-2-250 | 250 | [4800.0, 120.0, 7.0, 0.1, 0.004] | 0 | 0 | [450.0, 800.0, 1650.0, 4000.0, 8500.0] | 0 | 0
Siemens NH-2-315 | Siemens NH-2-315 | 315 | [4800.0, 120.0, 7.0, 0.1, 0.004] | 0 | 0 | [550.0, 920.0, 1900.0, 5000.0, 11000.0] | 0 | 0
Siemens NH-2-355 | Siemens NH-2-355 | 355 | [4800.0, 120.0, 6.0, 0.1, 0.004] | 0 | 0 | [650.0, 1116.27, 2350.0, 5840.0, 12790.0] | 0 | 0
Siemens NH-2-400 | Siemens NH-2-400 | 400 | [4800.0, 120.0, 7.0, 0.1, 0.004] | 0 | 0 | [720.0, 1350.0, 2800.0, 6500.0, 15000.0] | 0 | 0
Siemens NH-2-425 | Siemens NH-2-425 | 425 | [4800.0, 120.0, 7.0, 0.1, 0.004] | 0 | 0 | [850.0, 1500.0, 3050.0, 7500.0, 16500.0] | 0 | 0
Siemens NH-2-630 | Siemens NH-2-630 | 630 | [4800.0, 120.0, 7.0, 0.1, 0.004] | 0 | 0 | [1200.0, 2000.0, 4800.0, 12000.0, 26000.0] | 0 | 0

## dtypes
| element | column | dtype
0 | bus | name | object
1 | bus | vn_kv | float64
2 | bus | type | object
3 | bus | zone | object
4 | bus | in_service | bool
5 | load | name | object
6 | load | bus | uint32
7 | load | p_mw | float64
8 | load | q_mvar | float64
9 | load | const_z_percent | float64
10 | load | const_i_percent | float64
11 | load | sn_mva | float64
12 | load | scaling | float64
13 | load | in_service | bool
14 | load | type | object
15 | ext_grid | name | object
16 | ext_grid | bus | uint32
17 | ext_grid | vm_pu | float64
18 | ext_grid | va_degree | float64
19 | ext_grid | slack_weight | float64
20 | ext_grid | in_service | bool
21 | line | name | object
22 | line | std_type | object
23 | line | from_bus | uint32
24 | line | to_bus | uint32
25 | line | length_km | float64
26 | line | r_ohm_per_km | float64
27 | line | x_ohm_per_km | float64
28 | line | c_nf_per_km | float64
29 | line | g_us_per_km | float64
30 | line | max_i_ka | float64
31 | line | df | float64
32 | line | parallel | uint32
33 | line | type | object
34 | line | in_service | bool
35 | trafo | name | object
36 | trafo | std_type | object
37 | trafo | hv_bus | uint32
38 | trafo | lv_bus | uint32
39 | trafo | sn_mva | float64
40 | trafo | vn_hv_kv | float64
41 | trafo | vn_lv_kv | float64
42 | trafo | vk_percent | float64
43 | trafo | vkr_percent | float64
44 | trafo | pfe_kw | float64
45 | trafo | i0_percent | float64
46 | trafo | shift_degree | float64
47 | trafo | tap_side | object
48 | trafo | tap_neutral | int32
49 | trafo | tap_min | int32
50 | trafo | tap_max | int32
51 | trafo | tap_step_percent | float64
52 | trafo | tap_step_degree | float64
53 | trafo | tap_pos | int32
54 | trafo | tap_phase_shifter | bool
55 | trafo | parallel | uint32
56 | trafo | df | float64
57 | trafo | in_service | bool
58 | line_geodata | coords | object
59 | bus_geodata | x | float64
60 | bus_geodata | y | float64
61 | bus_geodata | coords | object

## parameters
| version | format_version | converged | OPF_converged | name | f_hz | sn_mva
0 | 2.14.6 | 2.14.0 | FALSE | FALSE |  | 50 | 1