## bus
| name | vn_kv | type | zone | in_service
0 | bus_LV_928-8_0_3_node_0 | 0.4 | n |  | TRUE
1 | bus_LV_928-8_0_3_node_1 | 0.4 | n |  | TRUE
2 | bus_LV_928-8_0_3_node_2 | 0.4 | n |  | TRUE
3 | bus_LV_928-8_0_3_node_3 | 0.4 | n |  | TRUE
4 | bus_LV_928-8_0_3_node_4 | 0.4 | n |  | TRUE
5 | bus_LV_928-8_0_3_node_31 | 0.4 | n |  | TRUE
6 | bus_LV_928-8_0_3_node_5 | 0.4 | n |  | TRUE
7 | bus_LV_928-8_0_3_node_29 | 0.4 | n |  | TRUE
8 | bus_LV_928-8_0_3_node_6 | 0.4 | n |  | TRUE
9 | bus_LV_928-8_0_3_node_7 | 0.4 | n |  | TRUE
10 | bus_LV_928-8_0_3_node_8 | 0.4 | n |  | TRUE
11 | bus_LV_928-8_0_3_node_9 | 0.4 | n |  | TRUE
12 | bus_LV_928-8_0_3_node_10 | 0.4 | n |  | TRUE
13 | bus_LV_928-8_0_3_node_11 | 0.4 | n |  | TRUE
14 | bus_LV_928-8_0_3_node_12 | 0.4 | n |  | TRUE
15 | bus_LV_928-8_0_3_node_13 | 0.4 | n |  | TRUE
16 | bus_LV_928-8_0_3_node_14 | 0.4 | n |  | TRUE
17 | bus_LV_928-8_0_3_node_15 | 0.4 | n |  | TRUE
18 | bus_LV_928-8_0_3_node_106 | 0.4 | n |  | TRUE
19 | bus_LV_928-8_0_3_node_16 | 0.4 | n |  | TRUE
20 | bus_LV_928-8_0_3_node_17 | 0.4 | n |  | TRUE
21 | bus_LV_928-8_0_3_node_18 | 0.4 | n |  | TRUE
22 | bus_LV_928-8_0_3_node_19 | 0.4 | n |  | TRUE
23 | bus_LV_928-8_0_3_node_20 | 0.4 | n |  | TRUE
24 | bus_LV_928-8_0_3_node_21 | 0.4 | n |  | TRUE
25 | bus_LV_928-8_0_3_node_27 | 0.4 | n |  | TRUE
26 | bus_LV_928-8_0_3_node_24 | 0.4 | n |  | TRUE
27 | bus_LV_928-8_0_3_node_64 | 0.4 | n |  | TRUE
28 | bus_LV_928-8_0_3_node_22 | 0.4 | n |  | TRUE
29 | bus_LV_928-8_0_3_node_98 | 0.4 | n |  | TRUE
30 | bus_LV_928-8_0_3_node_23 | 0.4 | n |  | TRUE
31 | bus_LV_928-8_0_3_node_25 | 0.4 | n |  | TRUE
32 | bus_LV_928-8_0_3_node_28 | 0.4 | n |  | TRUE
33 | bus_LV_928-8_0_3_node_81 | 0.4 | n |  | TRUE
34 | bus_LV_928-8_0_3_node_62 | 0.4 | n |  | TRUE
35 | bus_LV_928-8_0_3_node_79 | 0.4 | n |  | TRUE
36 | bus_LV_928-8_0_3_node_30 | 0.4 | n |  | TRUE
37 | bus_LV_928-8_0_3_node_32 | 0.4 | n |  | TRUE
38 | bus_LV_928-8_0_3_node_101 | 0.4 | n |  | TRUE
39 | bus_LV_928-8_0_3_node_100 | 0.4 | n |  | TRUE
40 | bus_LV_928-8_0_3_node_33 | 0.4 | n |  | TRUE
41 | bus_LV_928-8_0_3_node_34 | 0.4 | n |  | TRUE
42 | bus_LV_928-8_0_3_node_35 | 0.4 | n |  | TRUE
43 | bus_LV_928-8_0_3_node_36 | 0.4 | n |  | TRUE
44 | bus_LV_928-8_0_3_node_78 | 0.4 | n |  | TRUE
45 | bus_LV_928-8_0_3_node_73 | 0.4 | n |  | TRUE
46 | bus_LV_928-8_0_3_node_88 | 0.4 | n |  | TRUE
47 | bus_LV_928-8_0_3_node_72 | 0.4 | n |  | TRUE
48 | bus_LV_928-8_0_3_node_37 | 0.4 | n |  | TRUE
49 | bus_LV_928-8_0_3_node_38 | 0.4 | n |  | TRUE
50 | bus_LV_928-8_0_3_node_40 | 0.4 | n |  | TRUE
51 | bus_LV_928-8_0_3_node_53 | 0.4 | n |  | TRUE
52 | bus_LV_928-8_0_3_node_48 | 0.4 | n |  | TRUE
53 | bus_LV_928-8_0_3_node_46 | 0.4 | n |  | TRUE
54 | bus_LV_928-8_0_3_node_47 | 0.4 | n |  | TRUE
55 | bus_LV_928-8_0_3_node_51 | 0.4 | n |  | TRUE
56 | bus_LV_928-8_0_3_node_66 | 0.4 | n |  | TRUE
57 | bus_LV_928-8_0_3_node_70 | 0.4 | n |  | TRUE
58 | bus_LV_928-8_0_3_node_71 | 0.4 | n |  | TRUE
59 | bus_LV_928-8_0_3_node_41 | 0.4 | n |  | TRUE
60 | bus_LV_928-8_0_3_node_42 | 0.4 | n |  | TRUE
61 | bus_LV_928-8_0_3_node_43 | 0.4 | n |  | TRUE
62 | bus_LV_928-8_0_3_node_44 | 0.4 | n |  | TRUE
63 | bus_LV_928-8_0_3_node_45 | 0.4 | n |  | TRUE
64 | bus_LV_928-8_0_3_node_49 | 0.4 | n |  | TRUE
65 | bus_LV_928-8_0_3_node_75 | 0.4 | n |  | TRUE
66 | bus_LV_928-8_0_3_node_76 | 0.4 | n |  | TRUE
67 | bus_LV_928-8_0_3_node_77 | 0.4 | n |  | TRUE
68 | bus_LV_928-8_0_3_node_50 | 0.4 | n |  | TRUE
69 | bus_LV_928-8_0_3_node_52 | 0.4 | n |  | TRUE
70 | bus_LV_928-8_0_3_node_54 | 0.4 | n |  | TRUE
71 | bus_LV_928-8_0_3_node_68 | 0.4 | n |  | TRUE
72 | bus_LV_928-8_0_3_node_67 | 0.4 | n |  | TRUE
73 | bus_LV_928-8_0_3_node_55 | 0.4 | n |  | TRUE
74 | bus_LV_928-8_0_3_node_56 | 0.4 | n |  | TRUE
75 | bus_LV_928-8_0_3_node_57 | 0.4 | n |  | TRUE
76 | bus_LV_928-8_0_3_node_58 | 0.4 | n |  | TRUE
77 | bus_LV_928-8_0_3_node_59 | 0.4 | n |  | TRUE
78 | bus_LV_928-8_0_3_node_74 | 0.4 | n |  | TRUE
79 | bus_LV_928-8_0_3_node_97 | 0.4 | n |  | TRUE
80 | bus_LV_928-8_0_3_node_60 | 0.4 | n |  | TRUE
81 | bus_LV_928-8_0_3_node_61 | 0.4 | n |  | TRUE
82 | bus_LV_928-8_0_3_node_63 | 0.4 | n |  | TRUE
83 | bus_LV_928-8_0_3_node_65 | 0.4 | n |  | TRUE
84 | bus_LV_928-8_0_3_node_69 | 0.4 | n |  | TRUE
85 | bus_LV_928-8_0_3_node_87 | 0.4 | n |  | TRUE
86 | bus_LV_928-8_0_3_node_99 | 0.4 | n |  | TRUE
87 | bus_LV_928-8_0_3_node_80 | 0.4 | n |  | TRUE
88 | bus_LV_928-8_0_3_node_82 | 0.4 | n |  | TRUE
89 | bus_LV_928-8_0_3_node_83 | 0.4 | n |  | TRUE
90 | bus_LV_928-8_0_3_node_84 | 0.4 | n |  | TRUE
91 | bus_LV_928-8_0_3_node_85 | 0.4 | n |  | TRUE
92 | bus_LV_928-8_0_3_node_86 | 0.4 | n |  | TRUE
93 | bus_LV_928-8_0_3_node_104 | 0.4 | n |  | TRUE
94 | bus_LV_928-8_0_3_node_96 | 0.4 | n |  | TRUE
95 | bus_LV_928-8_0_3_node_102 | 0.4 | n |  | TRUE
96 | bus_LV_928-8_0_3_node_95 | 0.4 | n |  | TRUE
97 | bus_LV_928-8_0_3_node_89 | 0.4 | n |  | TRUE
98 | bus_LV_928-8_0_3_node_90 | 0.4 | n |  | TRUE
99 | bus_LV_928-8_0_3_node_91 | 0.4 | n |  | TRUE
100 | bus_LV_928-8_0_3_node_92 | 0.4 | n |  | TRUE
101 | bus_LV_928-8_0_3_node_93 | 0.4 | n |  | TRUE
102 | bus_LV_928-8_0_3_node_94 | 0.4 | n |  | TRUE
103 | bus_LV_928-8_0_3_node_103 | 0.4 | n |  | TRUE
104 | bus_LV_928-8_0_3_node_105 | 0.4 | n |  | TRUE
105 | bus_MV_93_0_node_103 | 20 | n |  | TRUE

## load
| name | bus | p_mw | q_mvar | const_z_percent | const_i_percent | sn_mva | scaling | in_service | type
0 | LV_928-8_0_3_load_0 | 0 | 0.0019698 | 0.00049367 | 0 | 0 |  | 1 | TRUE | wye
1 | LV_928-8_0_3_load_1 | 1 | 0.0028388 | 0.00071146 | 0 | 0 |  | 1 | TRUE | wye
2 | LV_928-8_0_3_load_2 | 2 | 0.0018111 | 0.00045392 | 0 | 0 |  | 1 | TRUE | wye
3 | LV_928-8_0_3_load_3 | 3 | 0.00338 | 0.0008471 | 0 | 0 |  | 1 | TRUE | wye
4 | LV_928-8_0_3_load_4 | 4 | 0.0023928 | 0.0005997 | 0 | 0 |  | 1 | TRUE | wye
5 | LV_928-8_0_3_load_31 | 5 | 0.0034189 | 0.00085685 | 0 | 0 |  | 1 | TRUE | wye
6 | LV_928-8_0_3_load_5 | 6 | 0.0020967 | 0.00052549 | 0 | 0 |  | 1 | TRUE | wye
7 | LV_928-8_0_3_load_29 | 7 | 0.0049798 | 0.0012481 | 0 | 0 |  | 1 | TRUE | wye
8 | LV_928-8_0_3_load_6 | 8 | 0.0024214 | 0.00060686 | 0 | 0 |  | 1 | TRUE | wye
9 | LV_928-8_0_3_load_7 | 9 | 0.001779 | 0.00044585 | 0 | 0 |  | 1 | TRUE | wye
10 | LV_928-8_0_3_load_8 | 10 | 0.0017099 | 0.00042854 | 0 | 0 |  | 1 | TRUE | wye
11 | LV_928-8_0_3_load_9 | 11 | 0.0019165 | 0.00048031 | 0 | 0 |  | 1 | TRUE | wye
12 | LV_928-8_0_3_load_10 | 12 | 0.0016902 | 0.0004236 | 0 | 0 |  | 1 | TRUE | wye
13 | LV_928-8_0_3_load_11 | 13 | 0.0021729 | 0.00054459 | 0 | 0 |  | 1 | TRUE | wye
14 | LV_928-8_0_3_load_12 | 14 | 0.0025348 | 0.00063528 | 0 | 0 |  | 1 | TRUE | wye
15 | LV_928-8_0_3_load_13 | 15 | 0.0021358 | 0.00053529 | 0 | 0 |  | 1 | TRUE | wye
16 | LV_928-8_0_3_load_14 | 16 | 0.0023607 | 0.00059165 | 0 | 0 |  | 1 | TRUE | wye
17 | LV_928-8_0_3_load_15 | 17 | 0.01185 | 0.0029699 | 0 | 0 |  | 1 | TRUE | wye
18 | LV_928-8_0_3_load_106 | 18 | 0.0018161 | 0.00045517 | 0 | 0 |  | 1 | TRUE | wye
19 | LV_928-8_0_3_load_16 | 19 | 0.0034045 | 0.00085324 | 0 | 0 |  | 1 | TRUE | wye
20 | LV_928-8_0_3_load_17 | 20 | 0.0041669 | 0.0010443 | 0 | 0 |  | 1 | TRUE | wye
21 | LV_928-8_0_3_load_19 | 22 | 0.00078201 | 0.00019599 | 0 | 0 |  | 1 | TRUE | wye
22 | LV_928-8_0_3_load_20 | 23 | 0.001911 | 0.00047894 | 0 | 0 |  | 1 | TRUE | wye
23 | LV_928-8_0_3_load_27 | 25 | 0.0048294 | 0.0012104 | 0 | 0 |  | 1 | TRUE | wye
24 | LV_928-8_0_3_load_22 | 28 | 0.0042908 | 0.0010754 | 0 | 0 |  | 1 | TRUE | wye
25 | LV_928-8_0_3_load_98 | 29 | 0.0013068 | 0.00032752 | 0 | 0 |  | 1 | TRUE | wye
26 | LV_928-8_0_3_load_23 | 30 | 0.0024926 | 0.0006247 | 0 | 0 |  | 1 | TRUE | wye
27 | LV_928-8_0_3_load_25 | 31 | 0.0014179 | 0.00035535 | 0 | 0 |  | 1 | TRUE | wye
28 | LV_928-8_0_3_load_28 | 32 | 0.0013197 | 0.00033075 | 0 | 0 |  | 1 | TRUE | wye
29 | LV_928-8_0_3_load_81 | 33 | 0.0013182 | 0.00033038 | 0 | 0 |  | 1 | TRUE | wye
30 | LV_928-8_0_3_load_79 | 35 | 0.0014184 | 0.00035549 | 0 | 0 |  | 1 | TRUE | wye
31 | LV_928-8_0_3_load_30 | 36 | 0.0029751 | 0.00074562 | 0 | 0 |  | 1 | TRUE | wye
32 | LV_928-8_0_3_load_32 | 37 | 0.0026946 | 0.00067534 | 0 | 0 |  | 1 | TRUE | wye
33 | LV_928-8_0_3_load_101 | 38 | 0.0037872 | 0.00094916 | 0 | 0 |  | 1 | TRUE | wye
34 | LV_928-8_0_3_load_100 | 39 | 0.0026394 | 0.00066151 | 0 | 0 |  | 1 | TRUE | wye
35 | LV_928-8_0_3_load_33 | 40 | 0.011712 | 0.0029353 | 0 | 0 |  | 1 | TRUE | wye
36 | LV_928-8_0_3_load_34 | 41 | 0.0063685 | 0.0015961 | 0 | 0 |  | 1 | TRUE | wye
37 | LV_928-8_0_3_load_35 | 42 | 0.012376 | 0.0031017 | 0 | 0 |  | 1 | TRUE | wye
38 | LV_928-8_0_3_load_78 | 44 | 0.0025954 | 0.00065046 | 0 | 0 |  | 1 | TRUE | wye
39 | LV_928-8_0_3_load_73 | 45 | 0.0014832 | 0.00037172 | 0 | 0 |  | 1 | TRUE | wye
40 | LV_928-8_0_3_load_88 | 46 | 0.0013902 | 0.00034843 | 0 | 0 |  | 1 | TRUE | wye
41 | LV_928-8_0_3_load_72 | 47 | 0.002407 | 0.00060326 | 0 | 0 |  | 1 | TRUE | wye
42 | LV_928-8_0_3_load_37 | 48 | 0.0030726 | 0.00077007 | 0 | 0 |  | 1 | TRUE | wye
43 | LV_928-8_0_3_load_38 | 49 | 0.0027759 | 0.00069571 | 0 | 0 |  | 1 | TRUE | wye
44 | LV_928-8_0_3_load_40 | 50 | 0.0023908 | 0.00059918 | 0 | 0 |  | 1 | TRUE | wye
45 | LV_928-8_0_3_load_53 | 51 | 0.0023106 | 0.00057909 | 0 | 0 |  | 1 | TRUE | wye
46 | LV_928-8_0_3_load_48 | 52 | 0.002047 | 0.00051302 | 0 | 0 |  | 1 | TRUE | wye
47 | LV_928-8_0_3_load_46 | 53 | 0.0032306 | 0.00080967 | 0 | 0 |  | 1 | TRUE | wye
48 | LV_928-8_0_3_load_47 | 54 | 0.0037798 | 0.0009473 | 0 | 0 |  | 1 | TRUE | wye
49 | LV_928-8_0_3_load_66 | 56 | 0.0030543 | 0.00076547 | 0 | 0 |  | 1 | TRUE | wye
50 | LV_928-8_0_3_load_70 | 57 | 0.0021352 | 0.00053512 | 0 | 0 |  | 1 | TRUE | wye
51 | LV_928-8_0_3_load_71 | 58 | 0.0023899 | 0.00059895 | 0 | 0 |  | 1 | TRUE | wye
52 | LV_928-8_0_3_load_41 | 59 | 0.0048413 | 0.0012133 | 0 | 0 |  | 1 | TRUE | wye
53 | LV_928-8_0_3_load_42 | 60 | 0.0031827 | 0.00079765 | 0 | 0 |  | 1 | TRUE | wye
54 | LV_928-8_0_3_load_43 | 61 | 0.0023936 | 0.00059989 | 0 | 0 |  | 1 | TRUE | wye
55 | LV_928-8_0_3_load_44 | 62 | 0.0024142 | 0.00060505 | 0 | 0 |  | 1 | TRUE | wye
56 | LV_928-8_0_3_load_45 | 63 | 0.003076 | 0.00077092 | 0 | 0 |  | 1 | TRUE | wye
57 | LV_928-8_0_3_load_49 | 64 | 0.0030554 | 0.00076576 | 0 | 0 |  | 1 | TRUE | wye
58 | LV_928-8_0_3_load_75 | 65 | 0.0040832 | 0.0010234 | 0 | 0 |  | 1 | TRUE | wye
59 | LV_928-8_0_3_load_76 | 66 | 0.0024054 | 0.00060284 | 0 | 0 |  | 1 | TRUE | wye
60 | LV_928-8_0_3_load_77 | 67 | 0.0017642 | 0.00044215 | 0 | 0 |  | 1 | TRUE | wye
61 | LV_928-8_0_3_load_50 | 68 | 0.0029413 | 0.00073716 | 0 | 0 |  | 1 | TRUE | wye
62 | LV_928-8_0_3_load_52 | 69 | 0.0026054 | 0.00065296 | 0 | 0 |  | 1 | TRUE | wye
63 | LV_928-8_0_3_load_54 | 70 | 0.0037714 | 0.0009452 | 0 | 0 |  | 1 | TRUE | wye
64 | LV_928-8_0_3_load_67 | 72 | 0.0019973 | 0.00050057 | 0 | 0 |  | 1 | TRUE | wye
65 | LV_928-8_0_3_load_55 | 73 | 0.0036252 | 0.00090857 | 0 | 0 |  | 1 | TRUE | wye
66 | LV_928-8_0_3_load_56 | 74 | 0.0012158 | 0.00030471 | 0 | 0 |  | 1 | TRUE | wye
67 | LV_928-8_0_3_load_57 | 75 | 0.0035659 | 0.00089369 | 0 | 0 |  | 1 | TRUE | wye
68 | LV_928-8_0_3_load_58 | 76 | 0.0023368 | 0.00058565 | 0 | 0 |  | 1 | TRUE | wye
69 | LV_928-8_0_3_load_74 | 78 | 0.00058984 | 0.00014783 | 0 | 0 |  | 1 | TRUE | wye
70 | LV_928-8_0_3_load_97 | 79 | 0.013689 | 0.0034307 | 0 | 0 |  | 1 | TRUE | wye
71 | LV_928-8_0_3_load_60 | 80 | 0.0036156 | 0.00090616 | 0 | 0 |  | 1 | TRUE | wye
72 | LV_928-8_0_3_load_61 | 81 | 0.0016712 | 0.00041885 | 0 | 0 |  | 1 | TRUE | wye
73 | LV_928-8_0_3_load_63 | 82 | 0.0018231 | 0.00045691 | 0 | 0 |  | 1 | TRUE | wye
74 | LV_928-8_0_3_load_65 | 83 | 0.0014911 | 0.00037371 | 0 | 0 |  | 1 | TRUE | wye
75 | LV_928-8_0_3_load_69 | 84 | 0.0088485 | 0.0022176 | 0 | 0 |  | 1 | TRUE | wye
76 | LV_928-8_0_3_load_87 | 85 | 0.0026422 | 0.0006622 | 0 | 0 |  | 1 | TRUE | wye
77 | LV_928-8_0_3_load_99 | 86 | 0.0093703 | 0.0023484 | 0 | 0 |  | 1 | TRUE | wye
78 | LV_928-8_0_3_load_80 | 87 | 0.0013402 | 0.00033589 | 0 | 0 |  | 1 | TRUE | wye
79 | LV_928-8_0_3_load_82 | 88 | 0.0013815 | 0.00034624 | 0 | 0 |  | 1 | TRUE | wye
80 | LV_928-8_0_3_load_83 | 89 | 0.0014565 | 0.00036502 | 0 | 0 |  | 1 | TRUE | wye
81 | LV_928-8_0_3_load_84 | 90 | 0.0023054 | 0.00057778 | 0 | 0 |  | 1 | TRUE | wye
82 | LV_928-8_0_3_load_86 | 92 | 0.0032205 | 0.00080714 | 0 | 0 |  | 1 | TRUE | wye
83 | LV_928-8_0_3_load_96 | 94 | 0.00075854 | 0.00019011 | 0 | 0 |  | 1 | TRUE | wye
84 | LV_928-8_0_3_load_102 | 95 | 0.0064917 | 0.001627 | 0 | 0 |  | 1 | TRUE | wye
85 | LV_928-8_0_3_load_95 | 96 | 0.0022917 | 0.00057436 | 0 | 0 |  | 1 | TRUE | wye
86 | LV_928-8_0_3_load_89 | 97 | 0.0045854 | 0.0011492 | 0 | 0 |  | 1 | TRUE | wye
87 | LV_928-8_0_3_load_90 | 98 | 0.0066044 | 0.0016552 | 0 | 0 |  | 1 | TRUE | wye
88 | LV_928-8_0_3_load_92 | 100 | 0.0034167 | 0.00085632 | 0 | 0 |  | 1 | TRUE | wye
89 | LV_928-8_0_3_load_93 | 101 | 0.0042946 | 0.0010763 | 0 | 0 |  | 1 | TRUE | wye
90 | LV_928-8_0_3_load_94 | 102 | 0.0019911 | 0.00049901 | 0 | 0 |  | 1 | TRUE | wye
91 | LV_928-8_0_3_load_103 | 103 | 0.035544 | 0.0089082 | 0 | 0 |  | 1 | TRUE | wye
92 | LV_928-8_0_3_load_105 | 104 | 0.015677 | 0.0039291 | 0 | 0 |  | 1 | TRUE | wye

## ext_grid
| name | bus | vm_pu | va_degree | slack_weight | in_service
0 |  | 45 | 1 | 0 | 1 | TRUE

## line
| name | std_type | from_bus | to_bus | length_km | r_ohm_per_km | x_ohm_per_km | c_nf_per_km | g_us_per_km | max_i_ka | df | parallel | type | in_service
0 | LV_928-8_0_3_line_0 |  | 0 | 1 | 0.012454 | 0.125 | 0.08 | 261 | 0 | 0.364 | 1 | 1 | cs | TRUE
1 | LV_928-8_0_3_line_1 |  | 0 | 2 | 0.002381 | 0.125 | 0.08 | 261 | 0 | 0.364 | 1 | 1 | cs | TRUE
2 | LV_928-8_0_3_line_2 |  | 1 | 3 | 0.0019035 | 0.125 | 0.08 | 261 | 0 | 0.364 | 1 | 1 | cs | TRUE
3 | LV_928-8_0_3_line_3 |  | 2 | 4 | 0.0054375 | 0.125 | 0.08 | 261 | 0 | 0.364 | 1 | 1 | cs | TRUE
4 | LV_928-8_0_3_line_4 |  | 3 | 5 | 0.023489 | 0.125 | 0.08 | 261 | 0 | 0.364 | 1 | 2 | cs | TRUE
5 | LV_928-8_0_3_line_5 |  | 4 | 6 | 0.0016854 | 0.125 | 0.08 | 261 | 0 | 0.364 | 1 | 1 | cs | TRUE
6 | LV_928-8_0_3_line_6 |  | 5 | 7 | 0.0029538 | 0.125 | 0.08 | 261 | 0 | 0.364 | 1 | 2 | cs | TRUE
7 | LV_928-8_0_3_line_7 |  | 6 | 8 | 0.00087848 | 0.125 | 0.08 | 261 | 0 | 0.364 | 1 | 1 | cs | TRUE
8 | LV_928-8_0_3_line_8 |  | 7 | 36 | 0.0062597 | 0.125 | 0.08 | 261 | 0 | 0.364 | 1 | 2 | cs | TRUE
9 | LV_928-8_0_3_line_9 |  | 8 | 9 | 0.0078298 | 0.125 | 0.08 | 261 | 0 | 0.364 | 1 | 1 | cs | TRUE
10 | LV_928-8_0_3_line_10 |  | 9 | 10 | 0.0011 | 0.125 | 0.08 | 261 | 0 | 0.364 | 1 | 1 | cs | TRUE
11 | LV_928-8_0_3_line_11 |  | 10 | 11 | 0.0052228 | 0.125 | 0.08 | 261 | 0 | 0.364 | 1 | 1 | cs | TRUE
12 | LV_928-8_0_3_line_12 |  | 11 | 12 | 0.000881 | 0.125 | 0.08 | 261 | 0 | 0.364 | 1 | 1 | cs | TRUE
13 | LV_928-8_0_3_line_13 |  | 12 | 13 | 0.0062203 | 0.125 | 0.08 | 261 | 0 | 0.364 | 1 | 1 | cs | TRUE
14 | LV_928-8_0_3_line_14 |  | 13 | 14 | 0.0001838 | 0.125 | 0.08 | 261 | 0 | 0.364 | 1 | 1 | cs | TRUE
15 | LV_928-8_0_3_line_15 |  | 14 | 15 | 0.00049551 | 0.125 | 0.08 | 261 | 0 | 0.364 | 1 | 1 | cs | TRUE
16 | LV_928-8_0_3_line_16 |  | 15 | 16 | 0.018631 | 0.125 | 0.08 | 261 | 0 | 0.364 | 1 | 1 | cs | TRUE
17 | LV_928-8_0_3_line_17 |  | 16 | 17 | 0.0037804 | 0.125 | 0.08 | 261 | 0 | 0.364 | 1 | 1 | cs | TRUE
18 | LV_928-8_0_3_line_18 |  | 17 | 18 | 0.011639 | 0.125 | 0.08 | 261 | 0 | 0.364 | 1 | 1 | cs | TRUE
19 | LV_928-8_0_3_line_19 |  | 19 | 20 | 0.015704 | 0.125 | 0.08 | 261 | 0 | 0.364 | 1 | 1 | cs | TRUE
20 | LV_928-8_0_3_line_20 |  | 19 | 21 | 0.0065064 | 0.125 | 0.08 | 261 | 0 | 0.364 | 1 | 1 | cs | TRUE
21 | LV_928-8_0_3_line_21 |  | 20 | 22 | 0.014072 | 0.125 | 0.08 | 261 | 0 | 0.364 | 1 | 1 | cs | TRUE
22 | LV_928-8_0_3_line_22 |  | 21 | 23 | 0.00043861 | 0.125 | 0.08 | 261 | 0 | 0.364 | 1 | 1 | cs | TRUE
23 | LV_928-8_0_3_line_23 |  | 21 | 24 | 0.018959 | 0.125 | 0.08 | 261 | 0 | 0.364 | 1 | 1 | cs | TRUE
24 | LV_928-8_0_3_line_24 |  | 22 | 25 | 0.010239 | 0.125 | 0.08 | 261 | 0 | 0.364 | 1 | 1 | cs | TRUE
25 | LV_928-8_0_3_line_25 |  | 24 | 26 | 0.02911 | 0.125 | 0.08 | 261 | 0 | 0.364 | 1 | 1 | cs | TRUE
26 | LV_928-8_0_3_line_26 |  | 25 | 27 | 0.033159 | 0.125 | 0.08 | 261 | 0 | 0.364 | 1 | 1 | cs | TRUE
27 | LV_928-8_0_3_line_27 |  | 26 | 28 | 0.021069 | 0.125 | 0.08 | 261 | 0 | 0.364 | 1 | 1 | cs | TRUE
28 | LV_928-8_0_3_line_28 |  | 27 | 34 | 0.014686 | 0.125 | 0.08 | 261 | 0 | 0.364 | 1 | 1 | cs | TRUE
29 | LV_928-8_0_3_line_29 |  | 27 | 29 | 0.0067661 | 0.125 | 0.08 | 261 | 0 | 0.364 | 1 | 1 | cs | TRUE
30 | LV_928-8_0_3_line_30 |  | 28 | 30 | 0.013865 | 0.125 | 0.08 | 261 | 0 | 0.364 | 1 | 1 | cs | TRUE
31 | LV_928-8_0_3_line_31 |  | 30 | 31 | 0.015461 | 0.125 | 0.08 | 261 | 0 | 0.364 | 1 | 1 | cs | TRUE
32 | LV_928-8_0_3_line_32 |  | 31 | 32 | 0.00072912 | 0.125 | 0.08 | 261 | 0 | 0.364 | 1 | 1 | cs | TRUE
33 | LV_928-8_0_3_line_33 |  | 32 | 33 | 0.0084777 | 0.125 | 0.08 | 261 | 0 | 0.364 | 1 | 1 | cs | TRUE
34 | LV_928-8_0_3_line_34 |  | 33 | 35 | 0.019745 | 0.125 | 0.08 | 261 | 0 | 0.364 | 1 | 1 | cs | TRUE
35 | LV_928-8_0_3_line_35 |  | 34 | 83 | 0.011889 | 0.125 | 0.08 | 261 | 0 | 0.364 | 1 | 1 | cs | TRUE
36 | LV_928-8_0_3_line_36 |  | 34 | 80 | 0.016668 | 0.125 | 0.08 | 261 | 0 | 0.364 | 1 | 1 | cs | TRUE
37 | LV_928-8_0_3_line_37 |  | 35 | 87 | 0.025098 | 0.125 | 0.08 | 261 | 0 | 0.364 | 1 | 1 | cs | TRUE
38 | LV_928-8_0_3_line_38 |  | 36 | 37 | 0.015569 | 0.125 | 0.08 | 261 | 0 | 0.364 | 1 | 2 | cs | TRUE
39 | LV_928-8_0_3_line_39 |  | 37 | 38 | 0.0035284 | 0.125 | 0.08 | 261 | 0 | 0.364 | 1 | 2 | cs | TRUE
40 | LV_928-8_0_3_line_40 |  | 38 | 39 | 0.0054986 | 0.125 | 0.08 | 261 | 0 | 0.364 | 1 | 2 | cs | TRUE
41 | LV_928-8_0_3_line_41 |  | 39 | 86 | 0.040723 | 0.125 | 0.08 | 261 | 0 | 0.364 | 1 | 2 | cs | TRUE
42 | LV_928-8_0_3_line_42 |  | 40 | 41 | 0.063469 | 0.125 | 0.08 | 261 | 0 | 0.364 | 1 | 1 | cs | TRUE
43 | LV_928-8_0_3_line_43 |  | 40 | 42 | 0.028351 | 0.125 | 0.08 | 261 | 0 | 0.364 | 1 | 1 | cs | TRUE
44 | LV_928-8_0_3_line_44 |  | 41 | 43 | 0.03086 | 0.125 | 0.08 | 261 | 0 | 0.364 | 1 | 1 | cs | TRUE
45 | LV_928-8_0_3_line_45 |  | 43 | 44 | 0.040386 | 0.125 | 0.08 | 261 | 0 | 0.364 | 1 | 1 | cs | TRUE
46 | LV_928-8_0_3_line_46 |  | 43 | 45 | 0.010707 | 0.125 | 0.08 | 261 | 0 | 0.364 | 1 | 1 | cs | TRUE
47 | LV_928-8_0_3_line_47 |  | 44 | 46 | 0.032576 | 0.125 | 0.08 | 261 | 0 | 0.364 | 1 | 1 | cs | TRUE
48 | LV_928-8_0_3_line_48 |  | 45 | 47 | 0.010818 | 0.125 | 0.08 | 261 | 0 | 0.364 | 1 | 2 | cs | TRUE
49 | LV_928-8_0_3_line_49 |  | 46 | 83 | 0.0033151 | 0.125 | 0.08 | 261 | 0 | 0.364 | 1 | 1 | cs | TRUE
50 | LV_928-8_0_3_line_50 |  | 47 | 77 | 0.0048407 | 0.125 | 0.08 | 261 | 0 | 0.364 | 1 | 2 | cs | TRUE
51 | LV_928-8_0_3_line_51 |  | 48 | 49 | 0.022981 | 0.125 | 0.08 | 261 | 0 | 0.364 | 1 | 1 | cs | TRUE
52 | LV_928-8_0_3_line_52 |  | 49 | 50 | 0.023786 | 0.125 | 0.08 | 261 | 0 | 0.364 | 1 | 1 | cs | TRUE
53 | LV_928-8_0_3_line_53 |  | 50 | 51 | 0.023459 | 0.125 | 0.08 | 261 | 0 | 0.364 | 1 | 2 | cs | TRUE
54 | LV_928-8_0_3_line_54 |  | 50 | 52 | 0.032463 | 0.125 | 0.08 | 261 | 0 | 0.364 | 1 | 2 | cs | TRUE
55 | LV_928-8_0_3_line_55 |  | 51 | 55 | 0.021912 | 0.125 | 0.08 | 261 | 0 | 0.364 | 1 | 2 | cs | TRUE
56 | LV_928-8_0_3_line_56 |  | 52 | 56 | 0.002765 | 0.125 | 0.08 | 261 | 0 | 0.364 | 1 | 2 | cs | TRUE
57 | LV_928-8_0_3_line_57 |  | 52 | 54 | 0.018238 | 0.125 | 0.08 | 261 | 0 | 0.364 | 1 | 1 | cs | TRUE
58 | LV_928-8_0_3_line_58 |  | 53 | 54 | 0.0019506 | 0.125 | 0.08 | 261 | 0 | 0.364 | 1 | 1 | cs | TRUE
59 | LV_928-8_0_3_line_59 |  | 55 | 64 | 0.04174 | 0.125 | 0.08 | 261 | 0 | 0.364 | 1 | 2 | cs | TRUE
60 | LV_928-8_0_3_line_60 |  | 56 | 57 | 0.0044701 | 0.125 | 0.08 | 261 | 0 | 0.364 | 1 | 2 | cs | TRUE
61 | LV_928-8_0_3_line_61 |  | 57 | 58 | 0.015804 | 0.125 | 0.08 | 261 | 0 | 0.364 | 1 | 2 | cs | TRUE
62 | LV_928-8_0_3_line_62 |  | 58 | 65 | 0.00403 | 0.125 | 0.08 | 261 | 0 | 0.364 | 1 | 2 | cs | TRUE
63 | LV_928-8_0_3_line_63 |  | 59 | 60 | 0.00077009 | 0.125 | 0.08 | 261 | 0 | 0.364 | 1 | 2 | cs | TRUE
64 | LV_928-8_0_3_line_64 |  | 59 | 61 | 0.018837 | 0.125 | 0.08 | 261 | 0 | 0.364 | 1 | 2 | cs | TRUE
65 | LV_928-8_0_3_line_65 |  | 60 | 62 | 0.020252 | 0.125 | 0.08 | 261 | 0 | 0.364 | 1 | 2 | cs | TRUE
66 | LV_928-8_0_3_line_66 |  | 61 | 63 | 0.0064392 | 0.125 | 0.08 | 261 | 0 | 0.364 | 1 | 2 | cs | TRUE
67 | LV_928-8_0_3_line_67 |  | 62 | 65 | 0.0042834 | 0.125 | 0.08 | 261 | 0 | 0.364 | 1 | 2 | cs | TRUE
68 | LV_928-8_0_3_line_68 |  | 63 | 66 | 0.0018973 | 0.125 | 0.08 | 261 | 0 | 0.364 | 1 | 2 | cs | TRUE
69 | LV_928-8_0_3_line_69 |  | 64 | 68 | 0.022837 | 0.125 | 0.08 | 261 | 0 | 0.364 | 1 | 2 | cs | TRUE
70 | LV_928-8_0_3_line_70 |  | 66 | 67 | 0.015888 | 0.125 | 0.08 | 261 | 0 | 0.364 | 1 | 2 | cs | TRUE
71 | LV_928-8_0_3_line_71 |  | 67 | 86 | 0.0040169 | 0.125 | 0.08 | 261 | 0 | 0.364 | 1 | 2 | cs | TRUE
72 | LV_928-8_0_3_line_72 |  | 68 | 69 | 0.0095855 | 0.125 | 0.08 | 261 | 0 | 0.364 | 1 | 2 | cs | TRUE
73 | LV_928-8_0_3_line_73 |  | 69 | 70 | 0.031626 | 0.125 | 0.08 | 261 | 0 | 0.364 | 1 | 2 | cs | TRUE
74 | LV_928-8_0_3_line_74 |  | 70 | 71 | 0.025555 | 0.125 | 0.08 | 261 | 0 | 0.364 | 1 | 2 | cs | TRUE
75 | LV_928-8_0_3_line_75 |  | 71 | 72 | 0.028491 | 0.125 | 0.08 | 261 | 0 | 0.364 | 1 | 2 | cs | TRUE
76 | LV_928-8_0_3_line_76 |  | 72 | 76 | 0.018969 | 0.125 | 0.08 | 261 | 0 | 0.364 | 1 | 2 | cs | TRUE
77 | LV_928-8_0_3_line_77 |  | 73 | 74 | 0.014922 | 0.125 | 0.08 | 261 | 0 | 0.364 | 1 | 2 | cs | TRUE
78 | LV_928-8_0_3_line_78 |  | 73 | 75 | 0.001459 | 0.125 | 0.08 | 261 | 0 | 0.364 | 1 | 2 | cs | TRUE
79 | LV_928-8_0_3_line_79 |  | 74 | 76 | 0.0066177 | 0.125 | 0.08 | 261 | 0 | 0.364 | 1 | 2 | cs | TRUE
80 | LV_928-8_0_3_line_80 |  | 75 | 77 | 0.023384 | 0.125 | 0.08 | 261 | 0 | 0.364 | 1 | 2 | cs | TRUE
81 | LV_928-8_0_3_line_81 |  | 77 | 78 | 0.032706 | 0.125 | 0.08 | 261 | 0 | 0.364 | 1 | 1 | cs | TRUE
82 | LV_928-8_0_3_line_82 |  | 78 | 79 | 0.008856 | 0.125 | 0.08 | 261 | 0 | 0.364 | 1 | 1 | cs | TRUE
83 | LV_928-8_0_3_line_83 |  | 79 | 85 | 0.023328 | 0.125 | 0.08 | 261 | 0 | 0.364 | 1 | 1 | cs | TRUE
84 | LV_928-8_0_3_line_84 |  | 80 | 81 | 0.013102 | 0.125 | 0.08 | 261 | 0 | 0.364 | 1 | 1 | cs | TRUE
85 | LV_928-8_0_3_line_85 |  | 81 | 82 | 0.0082272 | 0.125 | 0.08 | 261 | 0 | 0.364 | 1 | 1 | cs | TRUE
86 | LV_928-8_0_3_line_86 |  | 82 | 84 | 0.0063425 | 0.125 | 0.08 | 261 | 0 | 0.364 | 1 | 1 | cs | TRUE
87 | LV_928-8_0_3_line_87 |  | 85 | 91 | 0.011855 | 0.125 | 0.08 | 261 | 0 | 0.364 | 1 | 1 | cs | TRUE
88 | LV_928-8_0_3_line_88 |  | 87 | 88 | 0.0040924 | 0.125 | 0.08 | 261 | 0 | 0.364 | 1 | 1 | cs | TRUE
89 | LV_928-8_0_3_line_89 |  | 88 | 89 | 0.0038876 | 0.125 | 0.08 | 261 | 0 | 0.364 | 1 | 1 | cs | TRUE
90 | LV_928-8_0_3_line_90 |  | 90 | 91 | 0.007424 | 0.125 | 0.08 | 261 | 0 | 0.364 | 1 | 1 | cs | TRUE
91 | LV_928-8_0_3_line_91 |  | 91 | 92 | 0.02536 | 0.125 | 0.08 | 261 | 0 | 0.364 | 1 | 1 | cs | TRUE
92 | LV_928-8_0_3_line_92 |  | 91 | 93 | 0.074412 | 0.125 | 0.08 | 261 | 0 | 0.364 | 1 | 1 | cs | TRUE
93 | LV_928-8_0_3_line_93 |  | 92 | 94 | 0.010001 | 0.125 | 0.08 | 261 | 0 | 0.364 | 1 | 1 | cs | TRUE
94 | LV_928-8_0_3_line_94 |  | 93 | 95 | 0.035378 | 0.125 | 0.08 | 261 | 0 | 0.364 | 1 | 1 | cs | TRUE
95 | LV_928-8_0_3_line_95 |  | 94 | 96 | 0.006555 | 0.125 | 0.08 | 261 | 0 | 0.364 | 1 | 1 | cs | TRUE
96 | LV_928-8_0_3_line_96 |  | 95 | 103 | 0.053448 | 0.125 | 0.08 | 261 | 0 | 0.364 | 1 | 1 | cs | TRUE
97 | LV_928-8_0_3_line_97 |  | 96 | 102 | 0.018699 | 0.125 | 0.08 | 261 | 0 | 0.364 | 1 | 1 | cs | TRUE
98 | LV_928-8_0_3_line_98 |  | 97 | 98 | 0.02167 | 0.125 | 0.08 | 261 | 0 | 0.364 | 1 | 1 | cs | TRUE
99 | LV_928-8_0_3_line_99 |  | 97 | 99 | 0.016061 | 0.125 | 0.08 | 261 | 0 | 0.364 | 1 | 1 | cs | TRUE
100 | LV_928-8_0_3_line_100 |  | 98 | 100 | 0.0042074 | 0.125 | 0.08 | 261 | 0 | 0.364 | 1 | 1 | cs | TRUE
101 | LV_928-8_0_3_line_101 |  | 99 | 101 | 0.030024 | 0.125 | 0.08 | 261 | 0 | 0.364 | 1 | 1 | cs | TRUE
102 | LV_928-8_0_3_line_102 |  | 100 | 102 | 0.013982 | 0.125 | 0.08 | 261 | 0 | 0.364 | 1 | 1 | cs | TRUE
103 | LV_928-8_0_3_line_103 |  | 103 | 104 | 0.036646 | 0.125 | 0.08 | 261 | 0 | 0.364 | 1 | 1 | cs | TRUE

## trafo
| name | std_type | hv_bus | lv_bus | sn_mva | vn_hv_kv | vn_lv_kv | vk_percent | vkr_percent | pfe_kw | i0_percent | shift_degree | tap_side | tap_neutral | tap_min | tap_max | tap_step_percent | tap_step_degree | tap_pos | tap_phase_shifter | parallel | df | in_service
0 | LV_928-8_0_3_trafo_73 | 0.63 MVA 20/0.4 kV | 105 | 45 | 0.63 | 20 | 0.4 | 6 | 1.206 | 1.65 | 0.2619 | 150 | hv | 0 | -2 | 2 | 2.5 | 0 | 0 | FALSE | 1 | 1 | TRUE

## line_geodata
| x0 | y0 | x1 | y1 | x2 | y2 | x3 | y3 | x4 | y4 | x5 | y5 | x6 | y6
0 | 2612748.6211 | 1183010.2309 | 2612749.4064 | 1182997.8018
1 | 2612748.6211 | 1183010.2309 | 2612748.4709 | 1183012.6072
2 | 2612749.5264 | 1182995.9021 | 2612749.4064 | 1182997.8018
3 | 2612748.1281 | 1183018.0339 | 2612748.4709 | 1183012.6072
4 | 2612749.5264 | 1182995.9021 | 2612750.017 | 1182988.1375 | 2612751.5994 | 1182972.508
5 | 2612748.1281 | 1183018.0339 | 2612748.0218 | 1183019.7159
6 | 2612751.8969 | 1182969.5692 | 2612751.5994 | 1182972.508
7 | 2612748.0218 | 1183019.7159 | 2612747.9664 | 1183020.5926
8 | 2612751.8969 | 1182969.5692 | 2612752.5275 | 1182963.3413
9 | 2612747.9664 | 1183020.5926 | 2612747.4727 | 1183028.4069
10 | 2612747.4727 | 1183028.4069 | 2612747.4033 | 1183029.5047
11 | 2612747.074 | 1183034.7171 | 2612747.4033 | 1183029.5047
12 | 2612747.074 | 1183034.7171 | 2612747.0184 | 1183035.5964
13 | 2612746.6262 | 1183041.8043 | 2612747.0184 | 1183035.5964
14 | 2612746.6262 | 1183041.8043 | 2612746.6146 | 1183041.9877
15 | 2612746.6146 | 1183041.9877 | 2612746.5833 | 1183042.4823
16 | 2612746.5833 | 1183042.4823 | 2612745.4085 | 1183061.0762
17 | 2612745.4085 | 1183061.0762 | 2612745.1701 | 1183064.849
18 | 2612744.1467 | 1183076.4408 | 2612744.9379 | 1183068.5238 | 2612745.1701 | 1183064.849
19 | 2612676.1807 | 1183076.4184 | 2612681.6172 | 1183062.4648 | 2612681.6559 | 1183061.7374
20 | 2612673.8186 | 1183082.4809 | 2612676.1807 | 1183076.4184
21 | 2612681.6559 | 1183061.7374 | 2612682.4044 | 1183047.685
22 | 2612673.7914 | 1183082.9187 | 2612673.8186 | 1183082.4809
23 | 2612674.9883 | 1183063.5625 | 2612673.8186 | 1183082.4809
24 | 2612682.9489 | 1183037.4602 | 2612682.4044 | 1183047.685
25 | 2612674.9883 | 1183063.5625 | 2612645.8602 | 1183061.6003
26 | 2612680.3574 | 1183004.5545 | 2612683.5566 | 1183026.0501 | 2612682.9489 | 1183037.4602
27 | 2612645.8602 | 1183061.6003 | 2612647.2845 | 1183040.5793
28 | 2612682.35 | 1182990.0067 | 2612680.3574 | 1183004.5545
29 | 2612680.3574 | 1183004.5545 | 2612679.4384 | 1183011.2579
30 | 2612647.2845 | 1183040.5793 | 2612648.2218 | 1183026.7463
31 | 2612648.2218 | 1183026.7463 | 2612648.6965 | 1183019.7402 | 2612644.7381 | 1183012.2871
32 | 2612644.3732 | 1183011.6654 | 2612644.4229 | 1183011.6937 | 2612644.7381 | 1183012.2871
33 | 2612637.0071 | 1183007.4687 | 2612644.3732 | 1183011.6654
34 | 2612627.3834 | 1182991.9442 | 2612627.169 | 1182997.3168 | 2612633.3969 | 1183005.4118 | 2612637.0071 | 1183007.4687
35 | 2612682.35 | 1182990.0067 | 2612683.9634 | 1182978.228
36 | 2612682.35 | 1182990.0067 | 2612698.875 | 1182992.189
37 | 2612627.3834 | 1182991.9442 | 2612628.3841 | 1182966.8667
38 | 2612754.0957 | 1182947.8518 | 2612752.5275 | 1182963.3413
39 | 2612754.0957 | 1182947.8518 | 2612754.4511 | 1182944.3414
40 | 2612755.005 | 1182938.8708 | 2612754.4511 | 1182944.3414
41 | 2612755.005 | 1182938.8708 | 2612791.2643 | 1182920.3345
42 | 2612720.404 | 1182916.7498 | 2612718.3331 | 1182938.2226 | 2612711.4043 | 1182947.5461 | 2612703.2561 | 1182948.6406 | 2612696.6831 | 1182944.9582 | 2612697.0366 | 1182930.4383
43 | 2612723.1257 | 1182888.5293 | 2612720.404 | 1182916.7498
44 | 2612690.6272 | 1182902.3568 | 2612697.544 | 1182909.5973 | 2612697.0366 | 1182930.4383
45 | 2612690.6272 | 1182902.3568 | 2612689.7315 | 1182936.1167 | 2612688.834 | 1182942.6694
46 | 2612690.6272 | 1182902.3568 | 2612690.7183 | 1182898.9775 | 2612690.9138 | 1182891.6536
47 | 2612684.4133 | 1182974.9437 | 2612688.834 | 1182942.6694
48 | 2612691.2025 | 1182880.8392 | 2612690.9138 | 1182891.6536
49 | 2612684.4133 | 1182974.9437 | 2612683.9634 | 1182978.228
50 | 2612691.3317 | 1182876.0002 | 2612691.2025 | 1182880.8392
51 | 2612759.5575 | 1182776.0515 | 2612759.6652 | 1182780.0174 | 2612760.539 | 1182799.0107
52 | 2612760.539 | 1182799.0107 | 2612761.6322 | 1182822.7714
53 | 2612761.4611 | 1182846.2116 | 2612762.0079 | 1182830.9375 | 2612761.6322 | 1182822.7714
54 | 2612761.6322 | 1182822.7714 | 2612794.0468 | 1182821.0039
55 | 2612760.6771 | 1182868.1094 | 2612761.4611 | 1182846.2116
56 | 2612794.136 | 1182823.7674 | 2612794.0468 | 1182821.0039
57 | 2612793.4587 | 1182802.7754 | 2612794.0468 | 1182821.0039
58 | 2612793.3958 | 1182800.8258 | 2612793.4587 | 1182802.7754
59 | 2612760.6771 | 1182868.1094 | 2612749.6319 | 1182867.1966 | 2612741.8256 | 1182861.8107 | 2612732.2537 | 1182842.9251
60 | 2612794.136 | 1182823.7674 | 2612794.2801 | 1182828.2352
61 | 2612794.2801 | 1182828.2352 | 2612794.5137 | 1182835.4754 | 2612794.4955 | 1182844.0359
62 | 2612794.487 | 1182848.0659 | 2612794.4955 | 1182844.0359
63 | 2612794.4332 | 1182873.3717 | 2612794.4348 | 1182872.6016
64 | 2612794.4332 | 1182873.3717 | 2612794.4245 | 1182877.4636 | 2612793.3405 | 1182892.1692
65 | 2612794.4348 | 1182872.6016 | 2612794.4779 | 1182852.3493
66 | 2612792.8671 | 1182898.591 | 2612793.3405 | 1182892.1692
67 | 2612794.487 | 1182848.0659 | 2612794.4779 | 1182852.3493
68 | 2612792.8671 | 1182898.591 | 2612792.7276 | 1182900.4832
69 | 2612732.2537 | 1182842.9251 | 2612729.9142 | 1182820.2078
70 | 2612792.7276 | 1182900.4832 | 2612791.5596 | 1182916.3285
71 | 2612791.2643 | 1182920.3345 | 2612791.5596 | 1182916.3285
72 | 2612729.9142 | 1182820.2078 | 2612729.8823 | 1182819.8971 | 2612729.0821 | 1182810.6585
73 | 2612715.164 | 1182783.9294 | 2612720.203 | 1182786.7485 | 2612725.8174 | 1182796.143 | 2612728.8538 | 1182808.0222 | 2612729.0821 | 1182810.6585
74 | 2612690.3003 | 1182782.2053 | 2612710.549 | 1182781.3476 | 2612715.164 | 1182783.9294
75 | 2612690.3003 | 1182782.2053 | 2612690.0657 | 1182810.695
76 | 2612689.9095 | 1182829.6632 | 2612690.0657 | 1182810.695
77 | 2612689.9232 | 1182851.1973 | 2612689.7564 | 1182848.2604 | 2612689.855 | 1182836.2807
78 | 2612689.9232 | 1182851.1973 | 2612690.0059 | 1182852.654
79 | 2612689.9095 | 1182829.6632 | 2612689.855 | 1182836.2807
80 | 2612691.3317 | 1182876.0002 | 2612690.0059 | 1182852.654
81 | 2612691.3317 | 1182876.0002 | 2612673.9726 | 1182875.1744 | 2612658.6704 | 1182876.046
82 | 2612658.6704 | 1182876.046 | 2612649.8287 | 1182876.5497
83 | 2612642.2999 | 1182856.0385 | 2612645.7375 | 1182872.9139 | 2612648.1879 | 1182876.6432 | 2612649.8287 | 1182876.5497
84 | 2612698.875 | 1182992.189 | 2612711.8637 | 1182993.9043
85 | 2612711.8637 | 1182993.9043 | 2612711.8637 | 1182993.9043 | 2612712.1311 | 1182985.6814
86 | 2612712.3373 | 1182979.3422 | 2612712.1311 | 1182985.6814
87 | 2612637.3441 | 1182845.282 | 2612640.3777 | 1182851.2692 | 2612642.2917 | 1182855.9979 | 2612642.2999 | 1182856.0385
88 | 2612628.5473 | 1182962.7775 | 2612628.3841 | 1182966.8667
89 | 2612628.7023 | 1182958.893 | 2612628.5473 | 1182962.7775
90 | 2612637.3441 | 1182845.282 | 2612636.7749 | 1182852.6842
91 | 2612637.3441 | 1182845.282 | 2612639.2797 | 1182819.9963
92 | 2612637.3441 | 1182845.282 | 2612565.1824 | 1182827.1217
93 | 2612640.0431 | 1182810.0241 | 2612639.2797 | 1182819.9963
94 | 2612565.1824 | 1182827.1217 | 2612566.6868 | 1182819.6543 | 2612567.4136 | 1182811.5961 | 2612567.2342 | 1182798.7891 | 2612565.717 | 1182792.0975
95 | 2612640.0431 | 1182810.0241 | 2612640.3349 | 1182806.2126 | 2612640.3589 | 1182803.4804
96 | 2612565.717 | 1182792.0975 | 2612564.7075 | 1182787.6448 | 2612562.4441 | 1182782.0261 | 2612559.5082 | 1182776.7283 | 2612554.6056 | 1182769.9924 | 2612548.7101 | 1182763.4323 | 2612534.6558 | 1182749.7472
97 | 2612640.5229 | 1182784.7822 | 2612640.3589 | 1182803.4804
98 | 2612643.6246 | 1182745.3048 | 2612642.6108 | 1182747.6428 | 2612640.8512 | 1182756.677 | 2612640.7163 | 1182762.7466 | 2612640.6825 | 1182766.5932
99 | 2612651.9357 | 1182731.6763 | 2612646.1168 | 1182739.5571 | 2612643.6246 | 1182745.3048
100 | 2612640.6825 | 1182766.5932 | 2612640.6456 | 1182770.8004
101 | 2612651.9357 | 1182731.6763 | 2612635.8424 | 1182716.8794 | 2612629.9833 | 1182711.1975
102 | 2612640.5229 | 1182784.7822 | 2612640.6456 | 1182770.8004
103 | 2612534.6558 | 1182749.7472 | 2612527.6354 | 1182742.9112 | 2612512.8116 | 1182730.6296 | 2612508.801 | 1182724.1778

## bus_geodata
| x | y | coords
0 | 2612748.6211 | 1183010.2309
1 | 2612749.4064 | 1182997.8017
2 | 2612748.4709 | 1183012.6072
3 | 2612749.5264 | 1182995.9021
4 | 2612748.1281 | 1183018.0339
5 | 2612751.5994 | 1182972.508
6 | 2612748.0218 | 1183019.7159
7 | 2612751.8969 | 1182969.5692
8 | 2612747.9664 | 1183020.5926
9 | 2612747.4727 | 1183028.4069
10 | 2612747.4033 | 1183029.5047
11 | 2612747.074 | 1183034.7171
12 | 2612747.0184 | 1183035.5964
13 | 2612746.6262 | 1183041.8043
14 | 2612746.6146 | 1183041.9877
15 | 2612746.5833 | 1183042.4823
16 | 2612745.4085 | 1183061.0762
17 | 2612745.1701 | 1183064.849
18 | 2612744.1467 | 1183076.4408
19 | 2612676.1807 | 1183076.4184
20 | 2612681.6559 | 1183061.7374
21 | 2612673.8186 | 1183082.4809
22 | 2612682.4044 | 1183047.685
23 | 2612673.7914 | 1183082.9187
24 | 2612674.9883 | 1183063.5625
25 | 2612682.9489 | 1183037.4602
26 | 2612645.8602 | 1183061.6003
27 | 2612680.3574 | 1183004.5545
28 | 2612647.2845 | 1183040.5793
29 | 2612679.4384 | 1183011.2579
30 | 2612648.2218 | 1183026.7463
31 | 2612644.7381 | 1183012.2871
32 | 2612644.3732 | 1183011.6654
33 | 2612637.0071 | 1183007.4687
34 | 2612682.35 | 1182990.0067
35 | 2612627.3834 | 1182991.9442
36 | 2612752.5275 | 1182963.3413
37 | 2612754.0957 | 1182947.8518
38 | 2612754.4511 | 1182944.3414
39 | 2612755.005 | 1182938.8708
40 | 2612720.404 | 1182916.7498
41 | 2612697.0366 | 1182930.4383
42 | 2612723.1257 | 1182888.5293
43 | 2612690.6272 | 1182902.3568
44 | 2612688.834 | 1182942.6694
45 | 2612690.9138 | 1182891.6536
46 | 2612684.4133 | 1182974.9437
47 | 2612691.2025 | 1182880.8392
48 | 2612759.5575 | 1182776.0515
49 | 2612760.539 | 1182799.0107
50 | 2612761.6322 | 1182822.7714
51 | 2612761.4611 | 1182846.2116
52 | 2612794.0468 | 1182821.0039
53 | 2612793.3958 | 1182800.8258
54 | 2612793.4587 | 1182802.7754
55 | 2612760.6771 | 1182868.1094
56 | 2612794.136 | 1182823.7674
57 | 2612794.2801 | 1182828.2352
58 | 2612794.4955 | 1182844.0359
59 | 2612794.4332 | 1182873.3717
60 | 2612794.4348 | 1182872.6016
61 | 2612793.3405 | 1182892.1692
62 | 2612794.4779 | 1182852.3493
63 | 2612792.8671 | 1182898.591
64 | 2612732.2537 | 1182842.9251
65 | 2612794.487 | 1182848.0659
66 | 2612792.7276 | 1182900.4832
67 | 2612791.5596 | 1182916.3285
68 | 2612729.9142 | 1182820.2078
69 | 2612729.0821 | 1182810.6585
70 | 2612715.164 | 1182783.9294
71 | 2612690.3003 | 1182782.2053
72 | 2612690.0657 | 1182810.695
73 | 2612689.9232 | 1182851.1973
74 | 2612689.855 | 1182836.2807
75 | 2612690.0059 | 1182852.654
76 | 2612689.9095 | 1182829.6632
77 | 2612691.3317 | 1182876.0002
78 | 2612658.6704 | 1182876.046
79 | 2612649.8287 | 1182876.5497
80 | 2612698.875 | 1182992.189
81 | 2612711.8637 | 1182993.9043
82 | 2612712.1311 | 1182985.6814
83 | 2612683.9634 | 1182978.228
84 | 2612712.3373 | 1182979.3422
85 | 2612642.2999 | 1182856.0385
86 | 2612791.2643 | 1182920.3345
87 | 2612628.3841 | 1182966.8667
88 | 2612628.5473 | 1182962.7775
89 | 2612628.7023 | 1182958.893
90 | 2612636.7749 | 1182852.6842
91 | 2612637.3441 | 1182845.282
92 | 2612639.2797 | 1182819.9963
93 | 2612565.1824 | 1182827.1217
94 | 2612640.0431 | 1182810.0241
95 | 2612565.717 | 1182792.0975
96 | 2612640.3589 | 1182803.4804
97 | 2612643.6246 | 1182745.3048
98 | 2612640.6825 | 1182766.5932
99 | 2612651.9357 | 1182731.6763
100 | 2612640.6456 | 1182770.8004
101 | 2612629.9833 | 1182711.1975
102 | 2612640.5229 | 1182784.7822
103 | 2612534.6558 | 1182749.7472
104 | 2612508.801 | 1182724.1778
105 | 2612690.6272 | 1182902.3568

## line_std_types
| c_nf_per_km | r_ohm_per_km | x_ohm_per_km | max_i_ka | type | q_mm2 | alpha | voltage_rating
NAYY 4x50 SE | 210 | 0.642 | 0.083 | 0.142 | cs | 50 | 0.00403 | LV
NAYY 4x120 SE | 264 | 0.225 | 0.08 | 0.242 | cs | 120 | 0.00403 | LV
NAYY 4x150 SE | 261 | 0.208 | 0.08 | 0.27 | cs | 150 | 0.00403 | LV
NA2XS2Y 1x95 RM/25 12/20 kV | 216 | 0.313 | 0.132 | 0.252 | cs | 95 | 0.00403 | MV
NA2XS2Y 1x185 RM/25 12/20 kV | 273 | 0.161 | 0.117 | 0.362 | cs | 185 | 0.00403 | MV
NA2XS2Y 1x240 RM/25 12/20 kV | 304 | 0.122 | 0.112 | 0.421 | cs | 240 | 0.00403 | MV
NA2XS2Y 1x95 RM/25 6/10 kV | 315 | 0.313 | 0.123 | 0.249 | cs | 95 | 0.00403 | MV
NA2XS2Y 1x185 RM/25 6/10 kV | 406 | 0.161 | 0.11 | 0.358 | cs | 185 | 0.00403 | MV
NA2XS2Y 1x240 RM/25 6/10 kV | 456 | 0.122 | 0.105 | 0.416 | cs | 240 | 0.00403 | MV
NA2XS2Y 1x150 RM/25 12/20 kV | 250 | 0.206 | 0.116 | 0.319 | cs | 150 | 0.00403 | MV
NA2XS2Y 1x120 RM/25 12/20 kV | 230 | 0.253 | 0.119 | 0.283 | cs | 120 | 0.00403 | MV
NA2XS2Y 1x70 RM/25 12/20 kV | 190 | 0.443 | 0.132 | 0.22 | cs | 70 | 0.00403 | MV
NA2XS2Y 1x150 RM/25 6/10 kV | 360 | 0.206 | 0.11 | 0.315 | cs | 150 | 0.00403 | MV
NA2XS2Y 1x120 RM/25 6/10 kV | 340 | 0.253 | 0.113 | 0.28 | cs | 120 | 0.00403 | MV
NA2XS2Y 1x70 RM/25 6/10 kV | 280 | 0.443 | 0.123 | 0.217 | cs | 70 | 0.00403 | MV
N2XS(FL)2Y 1x120 RM/35 64/110 kV | 112 | 0.153 | 0.166 | 0.366 | cs | 120 | 0.00393 | HV
N2XS(FL)2Y 1x185 RM/35 64/110 kV | 125 | 0.099 | 0.156 | 0.457 | cs | 185 | 0.00393 | HV
N2XS(FL)2Y 1x240 RM/35 64/110 kV | 135 | 0.075 | 0.149 | 0.526 | cs | 240 | 0.00393 | HV
N2XS(FL)2Y 1x300 RM/35 64/110 kV | 144 | 0.06 | 0.144 | 0.588 | cs | 300 | 0.00393 | HV
15-AL1/3-ST1A 0.4 | 11 | 1.8769 | 0.35 | 0.105 | ol | 16 | 0.00403 | LV
24-AL1/4-ST1A 0.4 | 11.25 | 1.2012 | 0.335 | 0.14 | ol | 24 | 0.00403 | LV
48-AL1/8-ST1A 0.4 | 12.2 | 0.5939 | 0.3 | 0.21 | ol | 48 | 0.00403 | LV
94-AL1/15-ST1A 0.4 | 13.2 | 0.306 | 0.29 | 0.35 | ol | 94 | 0.00403 | LV
34-AL1/6-ST1A 10.0 | 9.7 | 0.8342 | 0.36 | 0.17 | ol | 34 | 0.00403 | MV
48-AL1/8-ST1A 10.0 | 10.1 | 0.5939 | 0.35 | 0.21 | ol | 48 | 0.00403 | MV
70-AL1/11-ST1A 10.0 | 10.4 | 0.4132 | 0.339 | 0.29 | ol | 70 | 0.00403 | MV
94-AL1/15-ST1A 10.0 | 10.75 | 0.306 | 0.33 | 0.35 | ol | 94 | 0.00403 | MV
122-AL1/20-ST1A 10.0 | 11.1 | 0.2376 | 0.323 | 0.41 | ol | 122 | 0.00403 | MV
149-AL1/24-ST1A 10.0 | 11.25 | 0.194 | 0.315 | 0.47 | ol | 149 | 0.00403 | MV
34-AL1/6-ST1A 20.0 | 9.15 | 0.8342 | 0.382 | 0.17 | ol | 34 | 0.00403 | MV
48-AL1/8-ST1A 20.0 | 9.5 | 0.5939 | 0.372 | 0.21 | ol | 48 | 0.00403 | MV
70-AL1/11-ST1A 20.0 | 9.7 | 0.4132 | 0.36 | 0.29 | ol | 70 | 0.00403 | MV
94-AL1/15-ST1A 20.0 | 10 | 0.306 | 0.35 | 0.35 | ol | 94 | 0.00403 | MV
122-AL1/20-ST1A 20.0 | 10.3 | 0.2376 | 0.344 | 0.41 | ol | 122 | 0.00403 | MV
149-AL1/24-ST1A 20.0 | 10.5 | 0.194 | 0.337 | 0.47 | ol | 149 | 0.00403 | MV
184-AL1/30-ST1A 20.0 | 10.75 | 0.1571 | 0.33 | 0.535 | ol | 184 | 0.00403 | MV
243-AL1/39-ST1A 20.0 | 11 | 0.1188 | 0.32 | 0.645 | ol | 243 | 0.00403 | MV
48-AL1/8-ST1A 110.0 | 8 | 0.5939 | 0.46 | 0.21 | ol | 48 | 0.00403 | HV
70-AL1/11-ST1A 110.0 | 8.4 | 0.4132 | 0.45 | 0.29 | ol | 70 | 0.00403 | HV
94-AL1/15-ST1A 110.0 | 8.65 | 0.306 | 0.44 | 0.35 | ol | 94 | 0.00403 | HV
122-AL1/20-ST1A 110.0 | 8.5 | 0.2376 | 0.43 | 0.41 | ol | 122 | 0.00403 | HV
149-AL1/24-ST1A 110.0 | 8.75 | 0.194 | 0.41 | 0.47 | ol | 149 | 0.00403 | HV
184-AL1/30-ST1A 110.0 | 8.8 | 0.1571 | 0.4 | 0.535 | ol | 184 | 0.00403 | HV
243-AL1/39-ST1A 110.0 | 9 | 0.1188 | 0.39 | 0.645 | ol | 243 | 0.00403 | HV
305-AL1/39-ST1A 110.0 | 9.2 | 0.0949 | 0.38 | 0.74 | ol | 305 | 0.00403 | HV
490-AL1/64-ST1A 110.0 | 9.75 | 0.059 | 0.37 | 0.96 | ol | 490 | 0.00403 | HV
679-AL1/86-ST1A 110.0 | 9.95 | 0.042 | 0.36 | 1.15 | ol | 679 | 0.00403 | HV
490-AL1/64-ST1A 220.0 | 10 | 0.059 | 0.285 | 0.96 | ol | 490 | 0.00403 | HV
679-AL1/86-ST1A 220.0 | 11.7 | 0.042 | 0.275 | 1.15 | ol | 679 | 0.00403 | HV
490-AL1/64-ST1A 380.0 | 11 | 0.059 | 0.253 | 0.96 | ol | 490 | 0.00403 | HV
679-AL1/86-ST1A 380.0 | 14.6 | 0.042 | 0.25 | 1.15 | ol | 679 | 0.00403 | HV

## trafo_std_types
| i0_percent | pfe_kw | vkr_percent | sn_mva | vn_lv_kv | vn_hv_kv | vk_percent | shift_degree | vector_group | tap_side | tap_neutral | tap_min | tap_max | tap_step_degree | tap_step_percent | tap_phase_shifter
160 MVA 380/110 kV | 0.06 | 60 | 0.25 | 160 | 110 | 380 | 12.2 | 0 | Yy0 | hv | 0 | -9 | 9 | 0 | 1.5 | FALSE
100 MVA 220/110 kV | 0.06 | 55 | 0.26 | 100 | 110 | 220 | 12 | 0 | Yy0 | hv | 0 | -9 | 9 | 0 | 1.5 | FALSE
63 MVA 110/20 kV | 0.04 | 22 | 0.32 | 63 | 20 | 110 | 18 | 150 | YNd5 | hv | 0 | -9 | 9 | 0 | 1.5 | FALSE
40 MVA 110/20 kV | 0.05 | 18 | 0.34 | 40 | 20 | 110 | 16.2 | 150 | YNd5 | hv | 0 | -9 | 9 | 0 | 1.5 | FALSE
25 MVA 110/20 kV | 0.07 | 14 | 0.41 | 25 | 20 | 110 | 12 | 150 | YNd5 | hv | 0 | -9 | 9 | 0 | 1.5 | FALSE
63 MVA 110/10 kV | 0.04 | 22 | 0.32 | 63 | 10 | 110 | 18 | 150 | YNd5 | hv | 0 | -9 | 9 | 0 | 1.5 | FALSE
40 MVA 110/10 kV | 0.05 | 18 | 0.34 | 40 | 10 | 110 | 16.2 | 150 | YNd5 | hv | 0 | -9 | 9 | 0 | 1.5 | FALSE
25 MVA 110/10 kV | 0.07 | 14 | 0.41 | 25 | 10 | 110 | 12 | 150 | YNd5 | hv | 0 | -9 | 9 | 0 | 1.5 | FALSE
0.25 MVA 20/0.4 kV | 0.32 | 0.8 | 1.44 | 0.25 | 0.4 | 20 | 6 | 150 | Yzn5 | hv | 0 | -2 | 2 | 0 | 2.5 | FALSE
0.4 MVA 20/0.4 kV | 0.3375 | 1.35 | 1.425 | 0.4 | 0.4 | 20 | 6 | 150 | Dyn5 | hv | 0 | -2 | 2 | 0 | 2.5 | FALSE
0.63 MVA 20/0.4 kV | 0.2619 | 1.65 | 1.206 | 0.63 | 0.4 | 20 | 6 | 150 | Dyn5 | hv | 0 | -2 | 2 | 0 | 2.5 | FALSE
0.25 MVA 10/0.4 kV | 0.24 | 0.6 | 1.2 | 0.25 | 0.4 | 10 | 4 | 150 | Dyn5 | hv | 0 | -2 | 2 | 0 | 2.5 | FALSE
0.4 MVA 10/0.4 kV | 0.2375 | 0.95 | 1.325 | 0.4 | 0.4 | 10 | 4 | 150 | Dyn5 | hv | 0 | -2 | 2 | 0 | 2.5 | FALSE
0.63 MVA 10/0.4 kV | 0.1873 | 1.18 | 1.0794 | 0.63 | 0.4 | 10 | 4 | 150 | Dyn5 | hv | 0 | -2 | 2 | 0 | 2.5 | FALSE

## trafo3w_std_types
| sn_hv_mva | sn_mv_mva | sn_lv_mva | vn_hv_kv | vn_mv_kv | vn_lv_kv | vk_hv_percent | vk_mv_percent | vk_lv_percent | vkr_hv_percent | vkr_mv_percent | vkr_lv_percent | pfe_kw | i0_percent | shift_mv_degree | shift_lv_degree | vector_group | tap_side | tap_neutral | tap_min | tap_max | tap_step_percent
63/25/38 MVA 110/20/10 kV | 63 | 25 | 38 | 110 | 20 | 10 | 10.4 | 10.4 | 10.4 | 0.28 | 0.32 | 0.35 | 35 | 0.89 | 0 | 0 | YN0yn0yn0 | hv | 0 | -10 | 10 | 1.2
63/25/38 MVA 110/10/10 kV | 63 | 25 | 38 | 110 | 10 | 10 | 10.4 | 10.4 | 10.4 | 0.28 | 0.32 | 0.35 | 35 | 0.89 | 0 | 0 | YN0yn0yn0 | hv | 0 | -10 | 10 | 1.2

## fuse_std_types
| fuse_type | i_rated_a | t_avg | t_min | t_total | x_avg | x_min | x_total
HV 100A | HV 100A | 100 | 0 | [10.0, 3.64, 0.854, 0.281, 0.1, 0.0531, 0.022, 0.01] | [10.0, 4.267, 1.21, 0.403, 0.1, 0.058, 0.022, 0.01] | 0 | [300.0, 350.0, 450.0, 550.0, 700.0, 850.0, 1200.0, 1752.0] | [600.0, 700.0, 900.0, 1150.0, 1665.0, 2000.0, 3000.0, 4313.0]
HV 10A | HV 10A | 10 | 0 | [10.0, 1675.0, 0.344, 0.156, 0.1, 0.0417, 0.0171, 0.01] | [10.0, 1.3, 0.3, 0.155, 0.1, 0.0555, 0.023, 0.01] | 0 | [30.0, 32.0, 35.0, 37.0, 39.0, 50.0, 70.0, 88.0] | [60.0, 70.0, 80.0, 87.0, 94.0, 110.0, 150.0, 216.0]
HV 125A | HV 125A | 125 | 0 | [10.0, 1.82, 0.344, 0.1, 0.0467, 0.0269, 0.01] | [10.0, 2.478, 0.426, 0.1, 0.0427, 0.0211, 0.01] | 0 | [375.0, 500.0, 700.0, 925.0, 1200.0, 1500.0, 2341.0] | [750.0, 1000.0, 1500.0, 2200.0, 3000.0, 4000.0, 5765.0]
HV 160A | HV 160A | 160 | 0 | [10.0, 4.15, 1.03, 0.198, 0.1, 0.051, 0.0172, 0.01] | [10.0, 2.3, 0.734, 0.274, 0.1, 0.046, 0.0177, 0.01] | 0 | [480.0, 550.0, 700.0, 1000.0, 1260.0, 1600.0, 2500.0, 3227.0] | [960.0, 1300.0, 1700.0, 2200.0, 2996.0, 4000.0, 6000.0, 7946.0]
HV 16A | HV 16A | 16 | 0 | [10.0, 0.352, 0.164, 0.1, 0.0649, 0.0342, 0.01] | [10.0, 2.34, 0.722, 0.181, 0.1, 0.055, 0.0296, 0.01] | 0 | [48.0, 60.0, 65.0, 71.0, 80.0, 100.0, 162.0] | [96.0, 110.0, 125.0, 150.0, 168.0, 200.0, 250.0, 398.0]
HV 200A | HV 200A | 200 | 0 | [10.0, 4.267, 1.21, 0.403, 0.1, 0.058, 0.022, 0.01] | [10.0, 3.73, 1.654, 0.328, 0.1, 0.0531, 0.019, 0.01] | 0 | [600.0, 700.0, 900.0, 1150.0, 1665.0, 2000.0, 3000.0, 4313.0] | [1200.0, 1500.0, 1800.0, 2700.0, 3960.0, 5000.0, 7500.0, 10620.0]
HV 20A | HV 20A | 20 | 0 | [10.0, 1.3, 0.3, 0.155, 0.1, 0.0555, 0.023, 0.01] | [10.0, 1.3, 0.161, 0.1, 0.0611, 0.0399, 0.0141, 0.01] | 0 | [60.0, 70.0, 80.0, 87.0, 94.0, 110.0, 150.0, 216.0] | [120.0, 150.0, 200.0, 223.0, 260.0, 300.0, 450.0, 532.0]
HV 25A | HV 25A | 25 | 0 | [10.0, 2.512, 0.833, 0.299, 0.1, 0.0372, 0.0223, 0.01] | [10.0, 3.125, 0.597, 0.198, 0.1, 0.0378, 0.022, 0.01] | 0 | [75.0, 82.0, 90.0, 100.0, 124.0, 170.0, 200.0, 289.0] | [150.0, 170.0, 210.0, 250.0, 294.0, 400.0, 500.0, 711.0]
HV 31.5A | HV 31.5A | 31.5 | 0 | [10.0, 2.34, 0.722, 0.181, 0.1, 0.055, 0.0296, 0.01] | [10.0, 2.84, 0.368, 0.164, 0.1, 0.0621, 0.0378, 0.0195, 0.01] | 0 | [95.0, 110.0, 125.0, 150.0, 165.0, 200.0, 250.0, 390.0] | [189.0, 220.0, 300.0, 350.0, 393.0, 450.0, 530.0, 700.0, 960.0]
HV 40A | HV 40A | 40 | 0 | [10.0, 1.3, 0.161, 0.1, 0.0611, 0.0399, 0.0141, 0.01] | [10.0, 2.05, 0.369, 0.198, 0.1, 0.051, 0.0298, 0.01] | 0 | [120.0, 150.0, 200.0, 223.0, 260.0, 300.0, 450.0, 532.0] | [240.0, 300.0, 400.0, 450.0, 530.0, 650.0, 800.0, 1311.0]
HV 50A | HV 50A | 50 | 0 | [10.0, 3.215, 0.597, 0.198, 0.1, 0.0378, 0.022, 0.01] | [10.0, 3.64, 0.854, 0.281, 0.1, 0.0531, 0.022, 0.01] | 0 | [150.0, 170.0, 210.0, 250.0, 294.0, 400.0, 500.0, 711.0] | [300.0, 350.0, 450.0, 550.0, 700.0, 850.0, 1200.0, 1752.0]
HV 6.3A | HV 6.3A | 6.3 | 0 | [10.0, 1.39, 0.344, 0.168, 0.1, 0.056, 0.0263, 0.01] | [10.0, 1.711, 0.516, 0.198, 0.1, 0.0634, 0.0303, 0.01] | 0 | [19.0, 19.5, 20.4, 20.8, 22.0, 25.0, 32.0, 48.0] | [38.0, 40.0, 43.0, 48.0, 53.0, 60.0, 75.0, 118.0]
HV 63A | HV 63A | 63 | 0 | [10.0, 2.84, 0.368, 0.164, 0.1, 0.0621, 0.0378, 0.0195, 0.01] | [10.0, 1.82, 0.344, 0.1, 0.0467, 0.0269, 0.01] | 0 | [189.0, 220.0, 300.0, 350.0, 393.0, 450.0, 530.0, 700.0, 961.0] | [378.0, 500.0, 700.0, 934.0, 1200.0, 1500.0, 2366.0]
HV 80A | HV 80A | 80 | 0 | [10.0, 2.05, 0.369, 0.198, 0.1, 0.051, 0.0298, 0.01] | [10.0, 4.15, 1.03, 0.198, 0.1, 0.051, 0.0172, 0.01] | 0 | [240.0, 300.0, 400.0, 450.0, 530.0, 650.0, 800.0, 1311.0] | [480.0, 550.0, 700.0, 1000.0, 1260.0, 1600.0, 2500.0, 3227.0]
Siemens NH-1-100 | Siemens NH-1-100 | 100 | [5400.0, 2000.0, 400.0, 20.0, 1.0, 0.2, 0.012, 0.004] | 0 | 0 | [150.0, 190.0, 250.0, 430.0, 900.0, 1250.0, 2700.0, 3600.0] | 0 | 0
Siemens NH-1-125 | Siemens NH-1-125 | 125 | [4800.0, 120.0, 7.0, 0.1, 0.004] | 0 | 0 | [180.0, 400.0, 740.0, 2000.0, 4250.0] | 0 | 0
Siemens NH-1-16 | Siemens NH-1-16 | 16 | [4000.0, 400.0, 2.0, 0.1, 0.04, 0.01] | 0 | 0 | [26.0, 35.0, 75.0, 150.0, 200.0, 300.0] | 0 | 0
Siemens NH-1-160 | Siemens NH-1-160 | 160 | [4800.0, 120.0, 7.0, 0.1, 0.004] | 0 | 0 | [210.0, 500.0, 900.0, 2300.0, 5000.0] | 0 | 0
Siemens NH-1-25 | Siemens NH-1-25 | 25 | [4000.0, 1000.0, 10.0, 0.2, 0.02, 0.01] | 0 | 0 | [40.0, 50.0, 100.0, 210.0, 400.0, 500.0] | 0 | 0
Siemens NH-1-50 | Siemens NH-1-50 | 50 | [4000.0, 40.0, 4.0, 1.0, 0.02, 0.01] | 0 | 0 | [86.0, 200.0, 300.0, 400.0, 1000.0, 1280.0] | 0 | 0
Siemens NH-1-63 | Siemens NH-1-63 | 63 | [4000.0, 100.0, 10.0, 2.0, 0.04, 0.01] | 0 | 0 | [100.0, 200.0, 300.0, 400.0, 1000.0, 1500.0] | 0 | 0
Siemens NH-1-80 | Siemens NH-1-80 | 80 | [4800.0, 120.0, 7.0, 0.1, 0.01] | 0 | 0 | [150.58, 250.0, 450.0, 1150.0, 2470.0] | 0 | 0
Siemens NH-2-1000 | Siemens NH-2-1000 | 1000 | [4800.0, 120.0, 7.0, 0.1, 0.004] | 0 | 0 | [1900.0, 3500.0, 8400.0, 24000.0, 52000.0] | 0 | 0
Siemens NH-2-200 | Siemens NH-2-200 | 200 | [4800.0, 120.0, 7.0, 0.1, 0.004] | 0 | 0 | [280.0, 650.0, 1200.0, 3000.0, 7000.0] | 0 | 0
Siemens NH-2-224 | Siemens NH-2-224 | 224 | [4800.0, 120.0, 7.0, 0.2, 0.04, 0.004] | 0 | 0 | [400.0, 750.0, 1453.0, 3025.0, 4315.0, 7600.0] | 0 | 0
Siemens NH-2-250 | Siemens NH-2-250 | 250 | [4800.0, 120.0, 7.0, 0.1, 0.004] | 0 | 0 | [450.0, 800.0, 1650.0, 4000.0, 8500.0] | 0 | 0
Siemens NH-2-315 | Siemens NH-2-315 | 315 | [4800.0, 120.0, 7.0, 0.1, 0.004] | 0 | 0 | [550.0, 920.0, 1900.0, 5000.0, 11000.0] | 0 | 0
Siemens NH-2-355 | Siemens NH-2-355 | 355 | [4800.0, 120.0, 6.0, 0.1, 0.004] | 0 | 0 | [650.0, 1116.27, 2350.0, 5840.0, 12790.0] | 0 | 0
Siemens NH-2-400 | Siemens NH-2-400 | 400 | [4800.0, 120.0, 7.0, 0.1, 0.004] | 0 | 0 | [720.0, 1350.0, 2800.0, 6500.0, 15000.0] | 0 | 0
Siemens NH-2-425 | Siemens NH-2-425 | 425 | [4800.0, 120.0, 7.0, 0.1, 0.004] | 0 | 0 | [850.0, 1500.0, 3050.0, 7500.0, 16500.0] | 0 | 0
Siemens NH-2-630 | Siemens NH-2-630 | 630 | [4800.0, 120.0, 7.0, 0.1, 0.004] | 0 | 0 | [1200.0, 2000.0, 4800.0, 12000.0, 26000.0] | 0 | 0

## dtypes
| element | column | dtype
0 | bus | name | object
1 | bus | vn_kv | float64
2 | bus | type | object
3 | bus | zone | object
4 | bus | in_service | bool
5 | load | name | object
6 | load | bus | uint32
7 | load | p_mw | float64
8 | load | q_mvar | float64
9 | load | const_z_percent | float64
10 | load | const_i_percent | float64
11 | load | sn_mva | float64
12 | load | scaling | float64
13 | load | in_service | bool
14 | load | type | object
15 | ext_grid | name | object
16 | ext_grid | bus | uint32
17 | ext_grid | vm_pu | float64
18 | ext_grid | va_degree | float64
19 | ext_grid | slack_weight | float64
20 | ext_grid | in_service | bool
21 | line | name | object
22 | line | std_type | object
23 | line | from_bus | uint32
24 | line | to_bus | uint32
25 | line | length_km | float64
26 | line | r_ohm_per_km | float64
27 | line | x_ohm_per_km | float64
28 | line | c_nf_per_km | float64
29 | line | g_us_per_km | float64
30 | line | max_i_ka | float64
31 | line | df | float64
32 | line | parallel | uint32
33 | line | type | object
34 | line | in_service | bool
35 | trafo | name | object
36 | trafo | std_type | object
37 | trafo | hv_bus | uint32
38 | trafo | lv_bus | uint32
39 | trafo | sn_mva | float64
40 | trafo | vn_hv_kv | float64
41 | trafo | vn_lv_kv | float64
42 | trafo | vk_percent | float64
43 | trafo | vkr_percent | float64
44 | trafo | pfe_kw | float64
45 | trafo | i0_percent | float64
46 | trafo | shift_degree | float64
47 | trafo | tap_side | object
48 | trafo | tap_neutral | int32
49 | trafo | tap_min | int32
50 | trafo | tap_max | int32
51 | trafo | tap_step_percent | float64
52 | trafo | tap_step_degree | float64
53 | trafo | tap_pos | int32
54 | trafo | tap_phase_shifter | bool
55 | trafo | parallel | uint32
56 | trafo | df | float64
57 | trafo | in_service | bool
58 | line_geodata | coords | object
59 | bus_geodata | x | float64
60 | bus_geodata | y | float64
61 | bus_geodata | coords | object

## parameters
| version | format_version | converged | OPF_converged | name | f_hz | sn_mva
0 | 2.14.6 | 2.14.0 | FALSE | FALSE |  | 50 | 1