## bus
| name | vn_kv | type | zone | in_service
0 | bus_LV_929-13_0_3_node_0 | 0.4 | n |  | TRUE
1 | bus_LV_929-13_0_3_node_1 | 0.4 | n |  | TRUE
2 | bus_LV_929-13_0_3_node_2 | 0.4 | n |  | TRUE
3 | bus_LV_929-13_0_3_node_3 | 0.4 | n |  | TRUE
4 | bus_LV_929-13_0_3_node_4 | 0.4 | n |  | TRUE
5 | bus_LV_929-13_0_3_node_5 | 0.4 | n |  | TRUE
6 | bus_LV_929-13_0_3_node_18 | 0.4 | n |  | TRUE
7 | bus_LV_929-13_0_3_node_6 | 0.4 | n |  | TRUE
8 | bus_LV_929-13_0_3_node_21 | 0.4 | n |  | TRUE
9 | bus_LV_929-13_0_3_node_19 | 0.4 | n |  | TRUE
10 | bus_LV_929-13_0_3_node_7 | 0.4 | n |  | TRUE
11 | bus_LV_929-13_0_3_node_22 | 0.4 | n |  | TRUE
12 | bus_LV_929-13_0_3_node_8 | 0.4 | n |  | TRUE
13 | bus_LV_929-13_0_3_node_9 | 0.4 | n |  | TRUE
14 | bus_LV_929-13_0_3_node_10 | 0.4 | n |  | TRUE
15 | bus_LV_929-13_0_3_node_11 | 0.4 | n |  | TRUE
16 | bus_LV_929-13_0_3_node_12 | 0.4 | n |  | TRUE
17 | bus_LV_929-13_0_3_node_33 | 0.4 | n |  | TRUE
18 | bus_LV_929-13_0_3_node_35 | 0.4 | n |  | TRUE
19 | bus_LV_929-13_0_3_node_20 | 0.4 | n |  | TRUE
20 | bus_LV_929-13_0_3_node_34 | 0.4 | n |  | TRUE
21 | bus_LV_929-13_0_3_node_45 | 0.4 | n |  | TRUE
22 | bus_LV_929-13_0_3_node_13 | 0.4 | n |  | TRUE
23 | bus_LV_929-13_0_3_node_14 | 0.4 | n |  | TRUE
24 | bus_LV_929-13_0_3_node_15 | 0.4 | n |  | TRUE
25 | bus_LV_929-13_0_3_node_16 | 0.4 | n |  | TRUE
26 | bus_LV_929-13_0_3_node_17 | 0.4 | n |  | TRUE
27 | bus_LV_929-13_0_3_node_99 | 0.4 | n |  | TRUE
28 | bus_LV_929-13_0_3_node_97 | 0.4 | n |  | TRUE
29 | bus_LV_929-13_0_3_node_23 | 0.4 | n |  | TRUE
30 | bus_LV_929-13_0_3_node_32 | 0.4 | n |  | TRUE
31 | bus_LV_929-13_0_3_node_31 | 0.4 | n |  | TRUE
32 | bus_LV_929-13_0_3_node_24 | 0.4 | n |  | TRUE
33 | bus_LV_929-13_0_3_node_25 | 0.4 | n |  | TRUE
34 | bus_LV_929-13_0_3_node_26 | 0.4 | n |  | TRUE
35 | bus_LV_929-13_0_3_node_27 | 0.4 | n |  | TRUE
36 | bus_LV_929-13_0_3_node_28 | 0.4 | n |  | TRUE
37 | bus_LV_929-13_0_3_node_51 | 0.4 | n |  | TRUE
38 | bus_LV_929-13_0_3_node_50 | 0.4 | n |  | TRUE
39 | bus_LV_929-13_0_3_node_92 | 0.4 | n |  | TRUE
40 | bus_LV_929-13_0_3_node_42 | 0.4 | n |  | TRUE
41 | bus_LV_929-13_0_3_node_29 | 0.4 | n |  | TRUE
42 | bus_LV_929-13_0_3_node_38 | 0.4 | n |  | TRUE
43 | bus_LV_929-13_0_3_node_40 | 0.4 | n |  | TRUE
44 | bus_LV_929-13_0_3_node_36 | 0.4 | n |  | TRUE
45 | bus_LV_929-13_0_3_node_46 | 0.4 | n |  | TRUE
46 | bus_LV_929-13_0_3_node_37 | 0.4 | n |  | TRUE
47 | bus_LV_929-13_0_3_node_39 | 0.4 | n |  | TRUE
48 | bus_LV_929-13_0_3_node_43 | 0.4 | n |  | TRUE
49 | bus_LV_929-13_0_3_node_44 | 0.4 | n |  | TRUE
50 | bus_LV_929-13_0_3_node_41 | 0.4 | n |  | TRUE
51 | bus_LV_929-13_0_3_node_48 | 0.4 | n |  | TRUE
52 | bus_LV_929-13_0_3_node_49 | 0.4 | n |  | TRUE
53 | bus_LV_929-13_0_3_node_47 | 0.4 | n |  | TRUE
54 | bus_LV_929-13_0_3_node_60 | 0.4 | n |  | TRUE
55 | bus_LV_929-13_0_3_node_59 | 0.4 | n |  | TRUE
56 | bus_LV_929-13_0_3_node_91 | 0.4 | n |  | TRUE
57 | bus_LV_929-13_0_3_node_52 | 0.4 | n |  | TRUE
58 | bus_LV_929-13_0_3_node_53 | 0.4 | n |  | TRUE
59 | bus_LV_929-13_0_3_node_54 | 0.4 | n |  | TRUE
60 | bus_LV_929-13_0_3_node_56 | 0.4 | n |  | TRUE
61 | bus_LV_929-13_0_3_node_55 | 0.4 | n |  | TRUE
62 | bus_LV_929-13_0_3_node_104 | 0.4 | n |  | TRUE
63 | bus_LV_929-13_0_3_node_71 | 0.4 | n |  | TRUE
64 | bus_LV_929-13_0_3_node_57 | 0.4 | n |  | TRUE
65 | bus_LV_929-13_0_3_node_69 | 0.4 | n |  | TRUE
66 | bus_LV_929-13_0_3_node_61 | 0.4 | n |  | TRUE
67 | bus_LV_929-13_0_3_node_62 | 0.4 | n |  | TRUE
68 | bus_LV_929-13_0_3_node_63 | 0.4 | n |  | TRUE
69 | bus_LV_929-13_0_3_node_64 | 0.4 | n |  | TRUE
70 | bus_LV_929-13_0_3_node_65 | 0.4 | n |  | TRUE
71 | bus_LV_929-13_0_3_node_66 | 0.4 | n |  | TRUE
72 | bus_LV_929-13_0_3_node_103 | 0.4 | n |  | TRUE
73 | bus_LV_929-13_0_3_node_67 | 0.4 | n |  | TRUE
74 | bus_LV_929-13_0_3_node_105 | 0.4 | n |  | TRUE
75 | bus_LV_929-13_0_3_node_70 | 0.4 | n |  | TRUE
76 | bus_LV_929-13_0_3_node_72 | 0.4 | n |  | TRUE
77 | bus_LV_929-13_0_3_node_68 | 0.4 | n |  | TRUE
78 | bus_LV_929-13_0_3_node_101 | 0.4 | n |  | TRUE
79 | bus_LV_929-13_0_3_node_90 | 0.4 | n |  | TRUE
80 | bus_LV_929-13_0_3_node_73 | 0.4 | n |  | TRUE
81 | bus_LV_929-13_0_3_node_74 | 0.4 | n |  | TRUE
82 | bus_LV_929-13_0_3_node_75 | 0.4 | n |  | TRUE
83 | bus_LV_929-13_0_3_node_76 | 0.4 | n |  | TRUE
84 | bus_LV_929-13_0_3_node_77 | 0.4 | n |  | TRUE
85 | bus_LV_929-13_0_3_node_93 | 0.4 | n |  | TRUE
86 | bus_LV_929-13_0_3_node_94 | 0.4 | n |  | TRUE
87 | bus_LV_929-13_0_3_node_78 | 0.4 | n |  | TRUE
88 | bus_LV_929-13_0_3_node_79 | 0.4 | n |  | TRUE
89 | bus_LV_929-13_0_3_node_80 | 0.4 | n |  | TRUE
90 | bus_LV_929-13_0_3_node_81 | 0.4 | n |  | TRUE
91 | bus_LV_929-13_0_3_node_82 | 0.4 | n |  | TRUE
92 | bus_LV_929-13_0_3_node_86 | 0.4 | n |  | TRUE
93 | bus_LV_929-13_0_3_node_83 | 0.4 | n |  | TRUE
94 | bus_LV_929-13_0_3_node_87 | 0.4 | n |  | TRUE
95 | bus_LV_929-13_0_3_node_84 | 0.4 | n |  | TRUE
96 | bus_LV_929-13_0_3_node_85 | 0.4 | n |  | TRUE
97 | bus_LV_929-13_0_3_node_102 | 0.4 | n |  | TRUE
98 | bus_LV_929-13_0_3_node_88 | 0.4 | n |  | TRUE
99 | bus_LV_929-13_0_3_node_89 | 0.4 | n |  | TRUE
100 | bus_LV_929-13_0_3_node_100 | 0.4 | n |  | TRUE
101 | bus_LV_929-13_0_3_node_98 | 0.4 | n |  | TRUE
102 | bus_LV_929-13_0_3_node_95 | 0.4 | n |  | TRUE
103 | bus_LV_929-13_0_3_node_96 | 0.4 | n |  | TRUE
104 | bus_MV_107_1_node_45 | 20 | n |  | TRUE

## load
| name | bus | p_mw | q_mvar | const_z_percent | const_i_percent | sn_mva | scaling | in_service | type
0 | LV_929-13_0_3_load_0 | 0 | 0.0011025 | 0.00027632 | 0 | 0 |  | 1 | TRUE | wye
1 | LV_929-13_0_3_load_1 | 1 | 0.0029907 | 0.00074953 | 0 | 0 |  | 1 | TRUE | wye
2 | LV_929-13_0_3_load_3 | 3 | 0.0025176 | 0.00063096 | 0 | 0 |  | 1 | TRUE | wye
3 | LV_929-13_0_3_load_4 | 4 | 0.0022116 | 0.00055428 | 0 | 0 |  | 1 | TRUE | wye
4 | LV_929-13_0_3_load_5 | 5 | 0.0026539 | 0.00066513 | 0 | 0 |  | 1 | TRUE | wye
5 | LV_929-13_0_3_load_18 | 6 | 0.0044585 | 0.0011174 | 0 | 0 |  | 1 | TRUE | wye
6 | LV_929-13_0_3_load_6 | 7 | 0.0022644 | 0.00056751 | 0 | 0 |  | 1 | TRUE | wye
7 | LV_929-13_0_3_load_21 | 8 | 0.0020824 | 0.00052191 | 0 | 0 |  | 1 | TRUE | wye
8 | LV_929-13_0_3_load_19 | 9 | 0.0026463 | 0.00066323 | 0 | 0 |  | 1 | TRUE | wye
9 | LV_929-13_0_3_load_7 | 10 | 0.0036304 | 0.00090985 | 0 | 0 |  | 1 | TRUE | wye
10 | LV_929-13_0_3_load_8 | 12 | 0.0014132 | 0.00035418 | 0 | 0 |  | 1 | TRUE | wye
11 | LV_929-13_0_3_load_9 | 13 | 0.0014517 | 0.00036383 | 0 | 0 |  | 1 | TRUE | wye
12 | LV_929-13_0_3_load_10 | 14 | 0.002828 | 0.00070877 | 0 | 0 |  | 1 | TRUE | wye
13 | LV_929-13_0_3_load_11 | 15 | 0.0017393 | 0.00043592 | 0 | 0 |  | 1 | TRUE | wye
14 | LV_929-13_0_3_load_33 | 17 | 0.0015144 | 0.00037955 | 0 | 0 |  | 1 | TRUE | wye
15 | LV_929-13_0_3_load_34 | 20 | 0.0018546 | 0.0004648 | 0 | 0 |  | 1 | TRUE | wye
16 | LV_929-13_0_3_load_45 | 21 | 0.0034085 | 0.00085424 | 0 | 0 |  | 1 | TRUE | wye
17 | LV_929-13_0_3_load_13 | 22 | 0.0039592 | 0.00099226 | 0 | 0 |  | 1 | TRUE | wye
18 | LV_929-13_0_3_load_14 | 23 | 0.0013707 | 0.00034353 | 0 | 0 |  | 1 | TRUE | wye
19 | LV_929-13_0_3_load_16 | 25 | 0.00067115 | 0.00016821 | 0 | 0 |  | 1 | TRUE | wye
20 | LV_929-13_0_3_load_17 | 26 | 0.0033614 | 0.00084245 | 0 | 0 |  | 1 | TRUE | wye
21 | LV_929-13_0_3_load_99 | 27 | 0.0006113 | 0.00015321 | 0 | 0 |  | 1 | TRUE | wye
22 | LV_929-13_0_3_load_97 | 28 | 0.0012763 | 0.00031987 | 0 | 0 |  | 1 | TRUE | wye
23 | LV_929-13_0_3_load_23 | 29 | 0.0027574 | 0.00069108 | 0 | 0 |  | 1 | TRUE | wye
24 | LV_929-13_0_3_load_24 | 32 | 0.0068532 | 0.0017176 | 0 | 0 |  | 1 | TRUE | wye
25 | LV_929-13_0_3_load_25 | 33 | 0.0019856 | 0.00049763 | 0 | 0 |  | 1 | TRUE | wye
26 | LV_929-13_0_3_load_26 | 34 | 0.0018909 | 0.00047391 | 0 | 0 |  | 1 | TRUE | wye
27 | LV_929-13_0_3_load_27 | 35 | 0.011901 | 0.0029826 | 0 | 0 |  | 1 | TRUE | wye
28 | LV_929-13_0_3_load_51 | 37 | 0.0021428 | 0.00053704 | 0 | 0 |  | 1 | TRUE | wye
29 | LV_929-13_0_3_load_50 | 38 | 0.0037281 | 0.00093436 | 0 | 0 |  | 1 | TRUE | wye
30 | LV_929-13_0_3_load_92 | 39 | 0.0020694 | 0.00051864 | 0 | 0 |  | 1 | TRUE | wye
31 | LV_929-13_0_3_load_42 | 40 | 0.0036859 | 0.00092377 | 0 | 0 |  | 1 | TRUE | wye
32 | LV_929-13_0_3_load_29 | 41 | 0.0030643 | 0.000768 | 0 | 0 |  | 1 | TRUE | wye
33 | LV_929-13_0_3_load_40 | 43 | 0.0049871 | 0.0012499 | 0 | 0 |  | 1 | TRUE | wye
34 | LV_929-13_0_3_load_36 | 44 | 0.0017633 | 0.00044193 | 0 | 0 |  | 1 | TRUE | wye
35 | LV_929-13_0_3_load_46 | 45 | 0.0016838 | 0.00042201 | 0 | 0 |  | 1 | TRUE | wye
36 | LV_929-13_0_3_load_37 | 46 | 0.0022546 | 0.00056505 | 0 | 0 |  | 1 | TRUE | wye
37 | LV_929-13_0_3_load_43 | 48 | 0.0054965 | 0.0013776 | 0 | 0 |  | 1 | TRUE | wye
38 | LV_929-13_0_3_load_44 | 49 | 0.0054905 | 0.0013761 | 0 | 0 |  | 1 | TRUE | wye
39 | LV_929-13_0_3_load_41 | 50 | 0.0048833 | 0.0012239 | 0 | 0 |  | 1 | TRUE | wye
40 | LV_929-13_0_3_load_48 | 51 | 0.0056771 | 0.0014228 | 0 | 0 |  | 1 | TRUE | wye
41 | LV_929-13_0_3_load_49 | 52 | 0.0042361 | 0.0010617 | 0 | 0 |  | 1 | TRUE | wye
42 | LV_929-13_0_3_load_47 | 53 | 0.00067178 | 0.00016836 | 0 | 0 |  | 1 | TRUE | wye
43 | LV_929-13_0_3_load_60 | 54 | 0.0029442 | 0.00073788 | 0 | 0 |  | 1 | TRUE | wye
44 | LV_929-13_0_3_load_59 | 55 | 0.00079997 | 0.00020049 | 0 | 0 |  | 1 | TRUE | wye
45 | LV_929-13_0_3_load_91 | 56 | 0.0021027 | 0.000527 | 0 | 0 |  | 1 | TRUE | wye
46 | LV_929-13_0_3_load_52 | 57 | 0.0043224 | 0.0010833 | 0 | 0 |  | 1 | TRUE | wye
47 | LV_929-13_0_3_load_53 | 58 | 0.0012269 | 0.00030749 | 0 | 0 |  | 1 | TRUE | wye
48 | LV_929-13_0_3_load_104 | 62 | 0.0063054 | 0.0015803 | 0 | 0 |  | 1 | TRUE | wye
49 | LV_929-13_0_3_load_57 | 64 | 0.0029227 | 0.00073249 | 0 | 0 |  | 1 | TRUE | wye
50 | LV_929-13_0_3_load_69 | 65 | 0.0039129 | 0.00098066 | 0 | 0 |  | 1 | TRUE | wye
51 | LV_929-13_0_3_load_61 | 66 | 0.0031517 | 0.00078988 | 0 | 0 |  | 1 | TRUE | wye
52 | LV_929-13_0_3_load_62 | 67 | 0.0045713 | 0.0011457 | 0 | 0 |  | 1 | TRUE | wye
53 | LV_929-13_0_3_load_63 | 68 | 0.0028877 | 0.00072372 | 0 | 0 |  | 1 | TRUE | wye
54 | LV_929-13_0_3_load_64 | 69 | 0.0066453 | 0.0016655 | 0 | 0 |  | 1 | TRUE | wye
55 | LV_929-13_0_3_load_65 | 70 | 0.0036658 | 0.00091874 | 0 | 0 |  | 1 | TRUE | wye
56 | LV_929-13_0_3_load_66 | 71 | 0.0029441 | 0.00073787 | 0 | 0 |  | 1 | TRUE | wye
57 | LV_929-13_0_3_load_103 | 72 | 0.0013615 | 0.00034121 | 0 | 0 |  | 1 | TRUE | wye
58 | LV_929-13_0_3_load_67 | 73 | 0.0028344 | 0.00071037 | 0 | 0 |  | 1 | TRUE | wye
59 | LV_929-13_0_3_load_105 | 74 | 0.0013618 | 0.0003413 | 0 | 0 |  | 1 | TRUE | wye
60 | LV_929-13_0_3_load_68 | 77 | 0.0041765 | 0.0010467 | 0 | 0 |  | 1 | TRUE | wye
61 | LV_929-13_0_3_load_101 | 78 | 0.0047862 | 0.0011995 | 0 | 0 |  | 1 | TRUE | wye
62 | LV_929-13_0_3_load_73 | 80 | 0.0034118 | 0.00085507 | 0 | 0 |  | 1 | TRUE | wye
63 | LV_929-13_0_3_load_77 | 84 | 0.0043096 | 0.0010801 | 0 | 0 |  | 1 | TRUE | wye
64 | LV_929-13_0_3_load_93 | 85 | 0.0040025 | 0.0010031 | 0 | 0 |  | 1 | TRUE | wye
65 | LV_929-13_0_3_load_94 | 86 | 0.0051313 | 0.001286 | 0 | 0 |  | 1 | TRUE | wye
66 | LV_929-13_0_3_load_78 | 87 | 0.0014793 | 0.00037075 | 0 | 0 |  | 1 | TRUE | wye
67 | LV_929-13_0_3_load_79 | 88 | 0.0018431 | 0.00046192 | 0 | 0 |  | 1 | TRUE | wye
68 | LV_929-13_0_3_load_80 | 89 | 0.0044593 | 0.0011176 | 0 | 0 |  | 1 | TRUE | wye
69 | LV_929-13_0_3_load_81 | 90 | 0.0020793 | 0.00052112 | 0 | 0 |  | 1 | TRUE | wye
70 | LV_929-13_0_3_load_82 | 91 | 0.0045491 | 0.0011401 | 0 | 0 |  | 1 | TRUE | wye
71 | LV_929-13_0_3_load_87 | 94 | 0.0018092 | 0.00045343 | 0 | 0 |  | 1 | TRUE | wye
72 | LV_929-13_0_3_load_84 | 95 | 0.00063369 | 0.00015882 | 0 | 0 |  | 1 | TRUE | wye
73 | LV_929-13_0_3_load_85 | 96 | 0.0022154 | 0.00055524 | 0 | 0 |  | 1 | TRUE | wye
74 | LV_929-13_0_3_load_102 | 97 | 0.0028476 | 0.00071368 | 0 | 0 |  | 1 | TRUE | wye
75 | LV_929-13_0_3_load_88 | 98 | 0.0019186 | 0.00048085 | 0 | 0 |  | 1 | TRUE | wye
76 | LV_929-13_0_3_load_89 | 99 | 0.0021064 | 0.00052791 | 0 | 0 |  | 1 | TRUE | wye
77 | LV_929-13_0_3_load_100 | 100 | 0.0024169 | 0.00060574 | 0 | 0 |  | 1 | TRUE | wye
78 | LV_929-13_0_3_load_98 | 101 | 0.0018143 | 0.0004547 | 0 | 0 |  | 1 | TRUE | wye
79 | LV_929-13_0_3_load_95 | 102 | 0.0030713 | 0.00076974 | 0 | 0 |  | 1 | TRUE | wye
80 | LV_929-13_0_3_load_96 | 103 | 0.00031893 | 7.993e-05 | 0 | 0 |  | 1 | TRUE | wye

## ext_grid
| name | bus | vm_pu | va_degree | slack_weight | in_service
0 |  | 40 | 1 | 0 | 1 | TRUE

## line
| name | std_type | from_bus | to_bus | length_km | r_ohm_per_km | x_ohm_per_km | c_nf_per_km | g_us_per_km | max_i_ka | df | parallel | type | in_service
0 | LV_929-13_0_3_line_0 |  | 0 | 1 | 0.0062822 | 0.125 | 0.08 | 261 | 0 | 0.364 | 1 | 1 | cs | TRUE
1 | LV_929-13_0_3_line_1 |  | 0 | 2 | 0.0027668 | 0.125 | 0.08 | 261 | 0 | 0.364 | 1 | 1 | cs | TRUE
2 | LV_929-13_0_3_line_2 |  | 1 | 3 | 0.018812 | 0.125 | 0.08 | 261 | 0 | 0.364 | 1 | 1 | cs | TRUE
3 | LV_929-13_0_3_line_3 |  | 2 | 4 | 0.021947 | 0.125 | 0.08 | 261 | 0 | 0.364 | 1 | 1 | cs | TRUE
4 | LV_929-13_0_3_line_4 |  | 2 | 5 | 0.012429 | 0.125 | 0.08 | 261 | 0 | 0.364 | 1 | 1 | cs | TRUE
5 | LV_929-13_0_3_line_5 |  | 3 | 6 | 0.015026 | 0.125 | 0.08 | 261 | 0 | 0.364 | 1 | 1 | cs | TRUE
6 | LV_929-13_0_3_line_6 |  | 4 | 7 | 0.0052988 | 0.125 | 0.08 | 261 | 0 | 0.364 | 1 | 1 | cs | TRUE
7 | LV_929-13_0_3_line_7 |  | 5 | 8 | 0.025044 | 0.125 | 0.08 | 261 | 0 | 0.364 | 1 | 1 | cs | TRUE
8 | LV_929-13_0_3_line_8 |  | 6 | 9 | 0.0090632 | 0.125 | 0.08 | 261 | 0 | 0.364 | 1 | 1 | cs | TRUE
9 | LV_929-13_0_3_line_9 |  | 7 | 10 | 0.0056112 | 0.125 | 0.08 | 261 | 0 | 0.364 | 1 | 1 | cs | TRUE
10 | LV_929-13_0_3_line_10 |  | 8 | 11 | 0.0040772 | 0.125 | 0.08 | 261 | 0 | 0.364 | 1 | 1 | cs | TRUE
11 | LV_929-13_0_3_line_11 |  | 9 | 19 | 0.026318 | 0.125 | 0.08 | 261 | 0 | 0.364 | 1 | 1 | cs | TRUE
12 | LV_929-13_0_3_line_12 |  | 11 | 29 | 0.0019428 | 0.125 | 0.08 | 261 | 0 | 0.364 | 1 | 1 | cs | TRUE
13 | LV_929-13_0_3_line_13 |  | 12 | 13 | 0.00026835 | 0.125 | 0.08 | 261 | 0 | 0.364 | 1 | 1 | cs | TRUE
14 | LV_929-13_0_3_line_14 |  | 12 | 14 | 0.026892 | 0.125 | 0.08 | 261 | 0 | 0.364 | 1 | 1 | cs | TRUE
15 | LV_929-13_0_3_line_15 |  | 13 | 15 | 3.6998e-05 | 0.125 | 0.08 | 261 | 0 | 0.364 | 1 | 1 | cs | TRUE
16 | LV_929-13_0_3_line_16 |  | 14 | 16 | 0.018677 | 0.125 | 0.08 | 261 | 0 | 0.364 | 1 | 1 | cs | TRUE
17 | LV_929-13_0_3_line_17 |  | 15 | 17 | 0.00099375 | 0.125 | 0.08 | 261 | 0 | 0.364 | 1 | 1 | cs | TRUE
18 | LV_929-13_0_3_line_18 |  | 16 | 18 | 0.030312 | 0.125 | 0.08 | 261 | 0 | 0.364 | 1 | 1 | cs | TRUE
19 | LV_929-13_0_3_line_19 |  | 16 | 19 | 0.000979 | 0.125 | 0.08 | 261 | 0 | 0.364 | 1 | 1 | cs | TRUE
20 | LV_929-13_0_3_line_20 |  | 17 | 20 | 0.033567 | 0.125 | 0.08 | 261 | 0 | 0.364 | 1 | 1 | cs | TRUE
21 | LV_929-13_0_3_line_21 |  | 18 | 21 | 0.02992 | 0.125 | 0.08 | 261 | 0 | 0.364 | 1 | 1 | cs | TRUE
22 | LV_929-13_0_3_line_22 |  | 20 | 42 | 0.015062 | 0.125 | 0.08 | 261 | 0 | 0.364 | 1 | 1 | cs | TRUE
23 | LV_929-13_0_3_line_23 |  | 21 | 45 | 0.01773 | 0.125 | 0.08 | 261 | 0 | 0.364 | 1 | 1 | cs | TRUE
24 | LV_929-13_0_3_line_24 |  | 22 | 23 | 0.049622 | 0.125 | 0.08 | 261 | 0 | 0.364 | 1 | 1 | cs | TRUE
25 | LV_929-13_0_3_line_25 |  | 22 | 24 | 0.023629 | 0.125 | 0.08 | 261 | 0 | 0.364 | 1 | 1 | cs | TRUE
26 | LV_929-13_0_3_line_26 |  | 23 | 25 | 0.020787 | 0.125 | 0.08 | 261 | 0 | 0.364 | 1 | 1 | cs | TRUE
27 | LV_929-13_0_3_line_27 |  | 24 | 26 | 0.022356 | 0.125 | 0.08 | 261 | 0 | 0.364 | 1 | 1 | cs | TRUE
28 | LV_929-13_0_3_line_28 |  | 25 | 27 | 0.013289 | 0.125 | 0.08 | 261 | 0 | 0.364 | 1 | 1 | cs | TRUE
29 | LV_929-13_0_3_line_29 |  | 27 | 28 | 0.00027268 | 0.125 | 0.08 | 261 | 0 | 0.364 | 1 | 1 | cs | TRUE
30 | LV_929-13_0_3_line_30 |  | 28 | 103 | 0.024756 | 0.125 | 0.08 | 261 | 0 | 0.364 | 1 | 1 | cs | TRUE
31 | LV_929-13_0_3_line_31 |  | 29 | 30 | 0.014188 | 0.125 | 0.08 | 261 | 0 | 0.364 | 1 | 1 | cs | TRUE
32 | LV_929-13_0_3_line_32 |  | 30 | 31 | 0.004052 | 0.125 | 0.08 | 261 | 0 | 0.364 | 1 | 1 | cs | TRUE
33 | LV_929-13_0_3_line_33 |  | 31 | 41 | 0.043542 | 0.125 | 0.08 | 261 | 0 | 0.364 | 1 | 1 | cs | TRUE
34 | LV_929-13_0_3_line_34 |  | 32 | 33 | 0.006667 | 0.125 | 0.08 | 261 | 0 | 0.364 | 1 | 1 | cs | TRUE
35 | LV_929-13_0_3_line_35 |  | 32 | 34 | 0.030888 | 0.125 | 0.08 | 261 | 0 | 0.364 | 1 | 1 | cs | TRUE
36 | LV_929-13_0_3_line_36 |  | 33 | 35 | 0.0046975 | 0.125 | 0.08 | 261 | 0 | 0.364 | 1 | 1 | cs | TRUE
37 | LV_929-13_0_3_line_37 |  | 34 | 36 | 0.047834 | 0.125 | 0.08 | 261 | 0 | 0.364 | 1 | 1 | cs | TRUE
38 | LV_929-13_0_3_line_38 |  | 36 | 37 | 0.013201 | 0.125 | 0.08 | 261 | 0 | 0.364 | 1 | 1 | cs | TRUE
39 | LV_929-13_0_3_line_39 |  | 36 | 38 | 0.020567 | 0.125 | 0.08 | 261 | 0 | 0.364 | 1 | 2 | cs | TRUE
40 | LV_929-13_0_3_line_40 |  | 37 | 39 | 0.0081657 | 0.125 | 0.08 | 261 | 0 | 0.364 | 1 | 1 | cs | TRUE
41 | LV_929-13_0_3_line_41 |  | 38 | 40 | 0.026031 | 0.125 | 0.08 | 261 | 0 | 0.364 | 1 | 2 | cs | TRUE
42 | LV_929-13_0_3_line_42 |  | 39 | 56 | 0.01641 | 0.125 | 0.08 | 261 | 0 | 0.364 | 1 | 1 | cs | TRUE
43 | LV_929-13_0_3_line_43 |  | 40 | 50 | 0.025112 | 0.125 | 0.08 | 261 | 0 | 0.364 | 1 | 1 | cs | TRUE
44 | LV_929-13_0_3_line_44 |  | 42 | 43 | 0.024967 | 0.125 | 0.08 | 261 | 0 | 0.364 | 1 | 1 | cs | TRUE
45 | LV_929-13_0_3_line_45 |  | 42 | 44 | 0.015271 | 0.125 | 0.08 | 261 | 0 | 0.364 | 1 | 1 | cs | TRUE
46 | LV_929-13_0_3_line_46 |  | 43 | 50 | 0.041197 | 0.125 | 0.08 | 261 | 0 | 0.364 | 1 | 1 | cs | TRUE
47 | LV_929-13_0_3_line_47 |  | 44 | 46 | 0.018689 | 0.125 | 0.08 | 261 | 0 | 0.364 | 1 | 1 | cs | TRUE
48 | LV_929-13_0_3_line_48 |  | 45 | 53 | 0.019716 | 0.125 | 0.08 | 261 | 0 | 0.364 | 1 | 1 | cs | TRUE
49 | LV_929-13_0_3_line_49 |  | 46 | 47 | 0.0015314 | 0.125 | 0.08 | 261 | 0 | 0.364 | 1 | 1 | cs | TRUE
50 | LV_929-13_0_3_line_50 |  | 47 | 48 | 0.019755 | 0.125 | 0.08 | 261 | 0 | 0.364 | 1 | 1 | cs | TRUE
51 | LV_929-13_0_3_line_51 |  | 47 | 49 | 0.022635 | 0.125 | 0.08 | 261 | 0 | 0.364 | 1 | 1 | cs | TRUE
52 | LV_929-13_0_3_line_52 |  | 49 | 51 | 0.0040676 | 0.125 | 0.08 | 261 | 0 | 0.364 | 1 | 1 | cs | TRUE
53 | LV_929-13_0_3_line_53 |  | 51 | 52 | 0.020745 | 0.125 | 0.08 | 261 | 0 | 0.364 | 1 | 1 | cs | TRUE
54 | LV_929-13_0_3_line_54 |  | 53 | 54 | 0.006826 | 0.125 | 0.08 | 261 | 0 | 0.364 | 1 | 1 | cs | TRUE
55 | LV_929-13_0_3_line_55 |  | 54 | 55 | 0.019259 | 0.125 | 0.08 | 261 | 0 | 0.364 | 1 | 1 | cs | TRUE
56 | LV_929-13_0_3_line_56 |  | 55 | 60 | 0.041205 | 0.125 | 0.08 | 261 | 0 | 0.364 | 1 | 1 | cs | TRUE
57 | LV_929-13_0_3_line_57 |  | 56 | 63 | 0.040337 | 0.125 | 0.08 | 261 | 0 | 0.364 | 1 | 1 | cs | TRUE
58 | LV_929-13_0_3_line_58 |  | 57 | 58 | 0.035877 | 0.125 | 0.08 | 261 | 0 | 0.364 | 1 | 1 | cs | TRUE
59 | LV_929-13_0_3_line_59 |  | 57 | 59 | 0.018907 | 0.125 | 0.08 | 261 | 0 | 0.364 | 1 | 1 | cs | TRUE
60 | LV_929-13_0_3_line_60 |  | 59 | 60 | 0.001259 | 0.125 | 0.08 | 261 | 0 | 0.364 | 1 | 1 | cs | TRUE
61 | LV_929-13_0_3_line_61 |  | 60 | 64 | 0.028691 | 0.125 | 0.08 | 261 | 0 | 0.364 | 1 | 1 | cs | TRUE
62 | LV_929-13_0_3_line_62 |  | 61 | 62 | 0.043563 | 0.125 | 0.08 | 261 | 0 | 0.364 | 1 | 1 | cs | TRUE
63 | LV_929-13_0_3_line_63 |  | 61 | 63 | 0.043495 | 0.125 | 0.08 | 261 | 0 | 0.364 | 1 | 1 | cs | TRUE
64 | LV_929-13_0_3_line_64 |  | 63 | 65 | 0.034491 | 0.125 | 0.08 | 261 | 0 | 0.364 | 1 | 1 | cs | TRUE
65 | LV_929-13_0_3_line_65 |  | 65 | 77 | 0.032879 | 0.125 | 0.08 | 261 | 0 | 0.364 | 1 | 1 | cs | TRUE
66 | LV_929-13_0_3_line_66 |  | 66 | 67 | 0.016846 | 0.125 | 0.08 | 261 | 0 | 0.364 | 1 | 1 | cs | TRUE
67 | LV_929-13_0_3_line_67 |  | 66 | 68 | 0.032836 | 0.125 | 0.08 | 261 | 0 | 0.364 | 1 | 1 | cs | TRUE
68 | LV_929-13_0_3_line_68 |  | 67 | 69 | 0.0064152 | 0.125 | 0.08 | 261 | 0 | 0.364 | 1 | 1 | cs | TRUE
69 | LV_929-13_0_3_line_69 |  | 68 | 70 | 0.029328 | 0.125 | 0.08 | 261 | 0 | 0.364 | 1 | 1 | cs | TRUE
70 | LV_929-13_0_3_line_70 |  | 69 | 71 | 0.022131 | 0.125 | 0.08 | 261 | 0 | 0.364 | 1 | 1 | cs | TRUE
71 | LV_929-13_0_3_line_71 |  | 70 | 72 | 0.021129 | 0.125 | 0.08 | 261 | 0 | 0.364 | 1 | 1 | cs | TRUE
72 | LV_929-13_0_3_line_72 |  | 71 | 73 | 0.0078115 | 0.125 | 0.08 | 261 | 0 | 0.364 | 1 | 1 | cs | TRUE
73 | LV_929-13_0_3_line_73 |  | 72 | 74 | 0.021776 | 0.125 | 0.08 | 261 | 0 | 0.364 | 1 | 1 | cs | TRUE
74 | LV_929-13_0_3_line_74 |  | 73 | 75 | 0.010498 | 0.125 | 0.08 | 261 | 0 | 0.364 | 1 | 1 | cs | TRUE
75 | LV_929-13_0_3_line_75 |  | 75 | 76 | 0.061319 | 0.125 | 0.08 | 261 | 0 | 0.364 | 1 | 1 | cs | TRUE
76 | LV_929-13_0_3_line_76 |  | 75 | 77 | 0.013669 | 0.125 | 0.08 | 261 | 0 | 0.364 | 1 | 1 | cs | TRUE
77 | LV_929-13_0_3_line_77 |  | 76 | 78 | 0.015445 | 0.125 | 0.08 | 261 | 0 | 0.364 | 1 | 1 | cs | TRUE
78 | LV_929-13_0_3_line_78 |  | 78 | 79 | 0.02188 | 0.125 | 0.08 | 261 | 0 | 0.364 | 1 | 1 | cs | TRUE
79 | LV_929-13_0_3_line_79 |  | 79 | 97 | 0.015083 | 0.125 | 0.08 | 261 | 0 | 0.364 | 1 | 1 | cs | TRUE
80 | LV_929-13_0_3_line_80 |  | 79 | 92 | 0.012281 | 0.125 | 0.08 | 261 | 0 | 0.364 | 1 | 1 | cs | TRUE
81 | LV_929-13_0_3_line_81 |  | 80 | 81 | 0.0026018 | 0.125 | 0.08 | 261 | 0 | 0.364 | 1 | 1 | cs | TRUE
82 | LV_929-13_0_3_line_82 |  | 80 | 82 | 0.030807 | 0.125 | 0.08 | 261 | 0 | 0.364 | 1 | 1 | cs | TRUE
83 | LV_929-13_0_3_line_83 |  | 81 | 83 | 0.014997 | 0.125 | 0.08 | 261 | 0 | 0.364 | 1 | 1 | cs | TRUE
84 | LV_929-13_0_3_line_84 |  | 82 | 84 | 0.049846 | 0.125 | 0.08 | 261 | 0 | 0.364 | 1 | 1 | cs | TRUE
85 | LV_929-13_0_3_line_85 |  | 83 | 85 | 0.0029941 | 0.125 | 0.08 | 261 | 0 | 0.364 | 1 | 1 | cs | TRUE
86 | LV_929-13_0_3_line_86 |  | 85 | 86 | 0.019288 | 0.125 | 0.08 | 261 | 0 | 0.364 | 1 | 1 | cs | TRUE
87 | LV_929-13_0_3_line_87 |  | 86 | 102 | 0.025233 | 0.125 | 0.08 | 261 | 0 | 0.364 | 1 | 1 | cs | TRUE
88 | LV_929-13_0_3_line_88 |  | 87 | 88 | 0.018541 | 0.125 | 0.08 | 261 | 0 | 0.364 | 1 | 1 | cs | TRUE
89 | LV_929-13_0_3_line_89 |  | 87 | 89 | 0.062599 | 0.125 | 0.08 | 261 | 0 | 0.364 | 1 | 1 | cs | TRUE
90 | LV_929-13_0_3_line_90 |  | 88 | 90 | 0.04317 | 0.125 | 0.08 | 261 | 0 | 0.364 | 1 | 1 | cs | TRUE
91 | LV_929-13_0_3_line_91 |  | 89 | 91 | 0.014993 | 0.125 | 0.08 | 261 | 0 | 0.364 | 1 | 1 | cs | TRUE
92 | LV_929-13_0_3_line_92 |  | 90 | 92 | 0.026837 | 0.125 | 0.08 | 261 | 0 | 0.364 | 1 | 1 | cs | TRUE
93 | LV_929-13_0_3_line_93 |  | 91 | 93 | 0.037501 | 0.125 | 0.08 | 261 | 0 | 0.364 | 1 | 1 | cs | TRUE
94 | LV_929-13_0_3_line_94 |  | 92 | 94 | 0.013803 | 0.125 | 0.08 | 261 | 0 | 0.364 | 1 | 1 | cs | TRUE
95 | LV_929-13_0_3_line_95 |  | 93 | 95 | 0.031449 | 0.125 | 0.08 | 261 | 0 | 0.364 | 1 | 1 | cs | TRUE
96 | LV_929-13_0_3_line_96 |  | 94 | 98 | 0.030495 | 0.125 | 0.08 | 261 | 0 | 0.364 | 1 | 1 | cs | TRUE
97 | LV_929-13_0_3_line_97 |  | 95 | 96 | 0.0072643 | 0.125 | 0.08 | 261 | 0 | 0.364 | 1 | 1 | cs | TRUE
98 | LV_929-13_0_3_line_98 |  | 97 | 102 | 0.0088762 | 0.125 | 0.08 | 261 | 0 | 0.364 | 1 | 1 | cs | TRUE
99 | LV_929-13_0_3_line_99 |  | 98 | 99 | 0.012498 | 0.125 | 0.08 | 261 | 0 | 0.364 | 1 | 1 | cs | TRUE
100 | LV_929-13_0_3_line_100 |  | 99 | 100 | 0.021794 | 0.125 | 0.08 | 261 | 0 | 0.364 | 1 | 1 | cs | TRUE
101 | LV_929-13_0_3_line_101 |  | 100 | 101 | 0.0066802 | 0.125 | 0.08 | 261 | 0 | 0.364 | 1 | 1 | cs | TRUE
102 | LV_929-13_0_3_line_102 |  | 101 | 103 | 0.011605 | 0.125 | 0.08 | 261 | 0 | 0.364 | 1 | 1 | cs | TRUE

## trafo
| name | std_type | hv_bus | lv_bus | sn_mva | vn_hv_kv | vn_lv_kv | vk_percent | vkr_percent | pfe_kw | i0_percent | shift_degree | tap_side | tap_neutral | tap_min | tap_max | tap_step_percent | tap_step_degree | tap_pos | tap_phase_shifter | parallel | df | in_service
0 | LV_929-13_0_3_trafo_42 | 0.63 MVA 20/0.4 kV | 104 | 40 | 0.63 | 20 | 0.4 | 6 | 1.206 | 1.65 | 0.2619 | 150 | hv | 0 | -2 | 2 | 2.5 | 0 | 0 | FALSE | 1 | 1 | TRUE

## line_geodata
| x0 | y0 | x1 | y1 | x2 | y2 | x3 | y3 | x4 | y4 | x5 | y5 | x6 | y6 | x7 | y7 | x8 | y8 | x9 | y9 | x10 | y10 | x11 | y11 | x12 | y12 | x13 | y13 | x14 | y14
0 | 2617109.1259 | 1176200.6224 | 2617111.0503 | 1176194.6422
1 | 2617108.6977 | 1176203.3559 | 2617109.1259 | 1176200.6224
2 | 2617119.3083 | 1176177.8105 | 2617114.8793 | 1176185.1309 | 2617111.3775 | 1176193.6252 | 2617111.0503 | 1176194.6422
3 | 2617108.6977 | 1176203.3559 | 2617127.904 | 1176213.9772
4 | 2617108.6977 | 1176203.3559 | 2617107.8726 | 1176208.6229 | 2617106.9963 | 1176215.666
5 | 2617119.3083 | 1176177.8105 | 2617125.6224 | 1176167.3746 | 2617127.4239 | 1176165.1942
6 | 2617132.541 | 1176216.5414 | 2617127.904 | 1176213.9772
7 | 2617106.9963 | 1176215.666 | 2617106.5507 | 1176219.2468 | 2617103.8896 | 1176240.5162
8 | 2617133.1966 | 1176158.2074 | 2617127.4239 | 1176165.1942
9 | 2617137.4513 | 1176219.2569 | 2617132.541 | 1176216.5414
10 | 2617103.3834 | 1176244.5618 | 2617103.8896 | 1176240.5162
11 | 2617150.5067 | 1176138.3862 | 2617150.1232 | 1176138.8742 | 2617135.1249 | 1176155.8735 | 2617133.1966 | 1176158.2074
12 | 2617103.3834 | 1176244.5618 | 2617104.2226 | 1176245.0756 | 2617104.8243 | 1176245.8221
13 | 2617190.366 | 1176160.6978 | 2617190.5997 | 1176160.8297
14 | 2617166.9494 | 1176147.476 | 2617190.366 | 1176160.6978
15 | 2617190.5997 | 1176160.8297 | 2617190.6319 | 1176160.8479
16 | 2617151.1051 | 1176137.6097 | 2617160.351 | 1176143.7503 | 2617166.9494 | 1176147.476
17 | 2617190.6319 | 1176160.8479 | 2617191.4972 | 1176161.3365
18 | 2617171.4693 | 1176115.1563 | 2617156.3523 | 1176130.8546 | 2617151.1051 | 1176137.6097
19 | 2617151.1051 | 1176137.6097 | 2617150.5067 | 1176138.3862
20 | 2617219.6697 | 1176179.4711 | 2617218.9495 | 1176178.8466 | 2617210.751 | 1176172.6534 | 2617203.7472 | 1176168.2533 | 2617191.4972 | 1176161.3365
21 | 2617171.4693 | 1176115.1563 | 2617178.2534 | 1176108.1499 | 2617192.4384 | 1176093.8139
22 | 2617230.8497 | 1176189.5528 | 2617227.9536 | 1176186.6541 | 2617219.6697 | 1176179.4711
23 | 2617192.4384 | 1176093.8139 | 2617204.9091 | 1176081.2105
24 | 2617281.1644 | 1176265.6967 | 2617283.6522 | 1176265.1538 | 2617326.9501 | 1176246.6764
25 | 2617258.1538 | 1176271.0503 | 2617266.2536 | 1176268.9503 | 2617281.1644 | 1176265.6967
26 | 2617345.9482 | 1176238.2498 | 2617338.948 | 1176241.5563 | 2617326.9501 | 1176246.6764
27 | 2617258.1538 | 1176271.0503 | 2617248.629 | 1176271.6233 | 2617237.3746 | 1176270.3794 | 2617235.9005 | 1176270.1541
28 | 2617345.9482 | 1176238.2498 | 2617347.6499 | 1176237.446 | 2617356.1488 | 1176234.8469 | 2617358.6457 | 1176234.5081
29 | 2617358.9159 | 1176234.4714 | 2617358.6457 | 1176234.5081
30 | 2617383.5003 | 1176231.6074 | 2617372.3506 | 1176232.6481 | 2617358.9159 | 1176234.4714
31 | 2617108.0518 | 1176258.5044 | 2617108.2775 | 1176257.071 | 2617107.9756 | 1176255.725 | 2617106.6737 | 1176253.976 | 2617104.5312 | 1176252.1356 | 2617105.0267 | 1176247.2234 | 2617104.8243 | 1176245.8221
32 | 2617104.1572 | 1176257.3483 | 2617108.0518 | 1176258.5044
33 | 2617104.1572 | 1176257.3483 | 2617062.4908 | 1176244.7064
34 | 2617290.2237 | 1176115.8764 | 2617286.5413 | 1176121.4341
35 | 2617290.2237 | 1176115.8764 | 2617294.5479 | 1176109.3501 | 2617297.0525 | 1176104.855 | 2617311.9433 | 1176114.813
36 | 2617283.9468 | 1176125.35 | 2617286.5413 | 1176121.4341
37 | 2617351.7025 | 1176141.4087 | 2617330.9609 | 1176127.5307 | 2617311.9433 | 1176114.813
38 | 2617351.7025 | 1176141.4087 | 2617360.7528 | 1176133.1528 | 2617361.3887 | 1176132.446
39 | 2617351.7025 | 1176141.4087 | 2617348.0477 | 1176144.5553 | 2617341.5517 | 1176149.6503 | 2617335.3529 | 1176153.8526
40 | 2617361.3887 | 1176132.446 | 2617366.8501 | 1176126.3754
41 | 2617312.7956 | 1176166.753 | 2617318.8488 | 1176163.9478 | 2617329.452 | 1176157.853 | 2617335.3529 | 1176153.8526
42 | 2617377.4923 | 1176113.8924 | 2617372.4537 | 1176120.1466 | 2617366.8501 | 1176126.3754
43 | 2617312.7956 | 1176166.753 | 2617290.0114 | 1176177.3117
44 | 2617230.8497 | 1176189.5528 | 2617235.8489 | 1176194.6475 | 2617237.2523 | 1176195.652 | 2617241.3523 | 1176197.1534 | 2617245.8541 | 1176197.1552 | 2617251.9519 | 1176194.9493 | 2617252.6333 | 1176194.6335
45 | 2617230.8497 | 1176189.5528 | 2617221.4498 | 1176199.8534 | 2617220.6192 | 1176200.8866
46 | 2617252.6333 | 1176194.6335 | 2617290.0114 | 1176177.3117
47 | 2617220.6192 | 1176200.8866 | 2617208.9096 | 1176215.4521
48 | 2617218.7768 | 1176067.1953 | 2617204.9091 | 1176081.2105
49 | 2617207.9501 | 1176216.6456 | 2617208.9096 | 1176215.4521
50 | 2617207.9501 | 1176216.6456 | 2617202.9494 | 1176222.7455 | 2617199.3529 | 1176226.9485 | 2617194.2518 | 1176230.747
51 | 2617207.9501 | 1176216.6456 | 2617225.3958 | 1176231.068
52 | 2617225.3958 | 1176231.068 | 2617228.5308 | 1176233.6597
53 | 2617245.049 | 1176246.0556 | 2617241.3473 | 1176244.2552 | 2617228.5308 | 1176233.6597
54 | 2617218.7768 | 1176067.1953 | 2617223.5778 | 1176062.3431
55 | 2617223.5778 | 1176062.3431 | 2617237.1241 | 1176048.6527
56 | 2617265.4506 | 1176018.7537 | 2617260.151 | 1176025.0528 | 2617244.2519 | 1176041.449 | 2617237.1241 | 1176048.6527
57 | 2617399.9845 | 1176080.428 | 2617394.8503 | 1176087.6502 | 2617382.6502 | 1176106.7469 | 2617378.2527 | 1176112.9485 | 2617377.4923 | 1176113.8924
58 | 2617283.3473 | 1176028.0543 | 2617290.0514 | 1176030.3525 | 2617306.2504 | 1176034.6456 | 2617317.6466 | 1176038.5047
59 | 2617266.5648 | 1176019.3461 | 2617283.3473 | 1176028.0543
60 | 2617266.5648 | 1176019.3461 | 2617265.4506 | 1176018.7537
61 | 2617265.4506 | 1176018.7537 | 2617248.3495 | 1176009.1554 | 2617241.3541 | 1176004.4552 | 2617240.8443 | 1176004.047
62 | 2617340.5496 | 1176094.2525 | 2617355.2489 | 1176069.8491 | 2617363.4637 | 1176057.1774
63 | 2617399.9845 | 1176080.428 | 2617394.1536 | 1176074.8528 | 2617388.4492 | 1176070.4563 | 2617385.054 | 1176068.3565 | 2617369.3486 | 1176059.9514 | 2617363.4637 | 1176057.1774
64 | 2617399.9845 | 1176080.428 | 2617403.3543 | 1176083.3504 | 2617422.2495 | 1176098.7462 | 2617425.9799 | 1176102.999
65 | 2617446.4013 | 1176128.761 | 2617428.0468 | 1176105.3553 | 2617425.9799 | 1176102.999
66 | 2617405.2319 | 1176174.7549 | 2617419.283 | 1176165.4619
67 | 2617405.2319 | 1176174.7549 | 2617382.2493 | 1176189.9549 | 2617377.6583 | 1176192.566
68 | 2617424.6339 | 1176161.923 | 2617419.283 | 1176165.4619
69 | 2617377.6583 | 1176192.566 | 2617376.454 | 1176193.251 | 2617371.6478 | 1176195.4493 | 2617350.8505 | 1176204.4396
70 | 2617424.6339 | 1176161.923 | 2617443.0931 | 1176149.7146
71 | 2617350.8505 | 1176204.4396 | 2617331.8469 | 1176212.6545 | 2617331.4586 | 1176212.8286
72 | 2617449.6086 | 1176145.4055 | 2617443.0931 | 1176149.7146
73 | 2617331.4586 | 1176212.8286 | 2617311.5894 | 1176221.7392
74 | 2617456.6146 | 1176137.7434 | 2617453.0537 | 1176142.7468 | 2617450.7476 | 1176144.6522 | 2617449.6086 | 1176145.4055
75 | 2617456.6146 | 1176137.7434 | 2617458.0491 | 1176138.548 | 2617465.8514 | 1176141.65 | 2617477.6519 | 1176147.0537 | 2617482.2484 | 1176148.6456 | 2617482.8894 | 1176148.9921 | 2617485.849 | 1176151.0462 | 2617486.5187 | 1176152.0486 | 2617487.2492 | 1176153.1513 | 2617489.6496 | 1176158.2498 | 2617491.352 | 1176161.5564 | 2617492.7532 | 1176165.9516 | 2617493.453 | 1176169.7556 | 2617493.054 | 1176175.5463 | 2617492.3273 | 1176178.39
76 | 2617456.6146 | 1176137.7434 | 2617454.8519 | 1176136.7489 | 2617447.2518 | 1176129.8456 | 2617446.4013 | 1176128.761
77 | 2617492.3273 | 1176178.39 | 2617491.9485 | 1176179.8564 | 2617490.3471 | 1176183.8537 | 2617485.6528 | 1176192.2555
78 | 2617487.9482 | 1176212.4503 | 2617486.1499 | 1176210.5552 | 2617484.6515 | 1176208.0495 | 2617483.2485 | 1176201.6533 | 2617483.2478 | 1176199.2521 | 2617485.6528 | 1176192.2555
79 | 2617487.9482 | 1176212.4503 | 2617490.2508 | 1176214.3468 | 2617492.5482 | 1176215.454 | 2617498.2469 | 1176216.4489 | 2617501.9901 | 1176216.0483
80 | 2617479.6753 | 1176221.4197 | 2617480.4483 | 1176221.0551 | 2617482.548 | 1176219.1491 | 2617487.9482 | 1176212.4503
81 | 2617572.9703 | 1176209.374 | 2617575.5411 | 1176208.9737
82 | 2617606.0177 | 1176204.4792 | 2617591.75 | 1176206.4496 | 2617575.5411 | 1176208.9737
83 | 2617572.9703 | 1176209.374 | 2617563.8554 | 1176210.8816 | 2617558.1589 | 1176211.7209
84 | 2617606.0177 | 1176204.4792 | 2617605.6498 | 1176212.649 | 2617604.7539 | 1176215.848 | 2617603.0474 | 1176219.1558 | 2617600.0482 | 1176222.8489 | 2617593.5523 | 1176227.8547 | 2617575.0536 | 1176239.2509
85 | 2617558.1589 | 1176211.7209 | 2617555.1971 | 1176212.1593
86 | 2617555.1971 | 1176212.1593 | 2617554.5499 | 1176212.2551 | 2617537.7538 | 1176213.7514 | 2617535.983 | 1176213.7631
87 | 2617510.8163 | 1176215.1074 | 2617522.651 | 1176213.8519 | 2617535.983 | 1176213.7631
88 | 2617451.8043 | 1176296.1394 | 2617462.0472 | 1176291.0485 | 2617468.0503 | 1176287.2529
89 | 2617451.8043 | 1176296.1394 | 2617446.548 | 1176298.7519 | 2617429.9524 | 1176307.6529 | 2617426.0496 | 1176309.3535 | 2617418.1544 | 1176312.0543 | 2617399.1477 | 1176316.9463 | 2617393.5597 | 1176317.9069
90 | 2617468.0503 | 1176287.2529 | 2617468.0503 | 1176287.2529 | 2617471.754 | 1176283.0504 | 2617474.4497 | 1176278.5559 | 2617480.9517 | 1176266.1462 | 2617482.2541 | 1176262.4481 | 2617482.6532 | 1176259.2476 | 2617482.29 | 1176248.0817
91 | 2617378.7834 | 1176320.4471 | 2617393.5597 | 1176317.9069
92 | 2617479.6753 | 1176221.4197 | 2617480.2505 | 1176223.3557 | 2617481.1533 | 1176230.9511 | 2617482.2532 | 1176246.9513 | 2617482.29 | 1176248.0817
93 | 2617348.148 | 1176337.7541 | 2617349.649 | 1176334.0566 | 2617353.0489 | 1176329.1528 | 2617355.3475 | 1176327.1473 | 2617358.8529 | 1176325.4565 | 2617369.448 | 1176322.052 | 2617378.7834 | 1176320.4471
94 | 2617479.6753 | 1176221.4197 | 2617478.1522 | 1176222.149 | 2617472.9512 | 1176223.4457 | 2617466.2306 | 1176224.1213
95 | 2617348.148 | 1176337.7541 | 2617343.6541 | 1176335.0509 | 2617338.8507 | 1176331.0462 | 2617331.3527 | 1176325.8553 | 2617322.7967 | 1176319.2131
96 | 2617466.2306 | 1176224.1213 | 2617435.8885 | 1176227.1717
97 | 2617317.0585 | 1176314.7584 | 2617322.7967 | 1176319.2131
98 | 2617501.9901 | 1176216.0483 | 2617506.741 | 1176215.5398 | 2617510.8163 | 1176215.1074
99 | 2617435.8885 | 1176227.1717 | 2617434.1518 | 1176227.3463 | 2617423.4303 | 1176228.1658
100 | 2617401.7063 | 1176229.9082 | 2617406.5469 | 1176229.4564 | 2617423.4303 | 1176228.1658
101 | 2617401.7063 | 1176229.9082 | 2617395.055 | 1176230.529
102 | 2617383.5003 | 1176231.6074 | 2617395.055 | 1176230.529

## bus_geodata
| x | y | coords
0 | 2617109.1259 | 1176200.6224
1 | 2617111.0503 | 1176194.6422
2 | 2617108.6977 | 1176203.3559
3 | 2617119.3083 | 1176177.8105
4 | 2617127.904 | 1176213.9772
5 | 2617106.9963 | 1176215.666
6 | 2617127.4239 | 1176165.1942
7 | 2617132.541 | 1176216.5414
8 | 2617103.8896 | 1176240.5162
9 | 2617133.1966 | 1176158.2074
10 | 2617137.4513 | 1176219.2569
11 | 2617103.3834 | 1176244.5618
12 | 2617190.366 | 1176160.6978
13 | 2617190.5997 | 1176160.8297
14 | 2617166.9494 | 1176147.476
15 | 2617190.6319 | 1176160.8479
16 | 2617151.1051 | 1176137.6097
17 | 2617191.4972 | 1176161.3365
18 | 2617171.4693 | 1176115.1563
19 | 2617150.5067 | 1176138.3862
20 | 2617219.6697 | 1176179.4711
21 | 2617192.4384 | 1176093.8139
22 | 2617281.1644 | 1176265.6967
23 | 2617326.9501 | 1176246.6764
24 | 2617258.1538 | 1176271.0504
25 | 2617345.9482 | 1176238.2498
26 | 2617235.9005 | 1176270.1541
27 | 2617358.6457 | 1176234.5081
28 | 2617358.9159 | 1176234.4714
29 | 2617104.8243 | 1176245.8221
30 | 2617108.0518 | 1176258.5044
31 | 2617104.1572 | 1176257.3483
32 | 2617290.2237 | 1176115.8764
33 | 2617286.5413 | 1176121.4341
34 | 2617311.9433 | 1176114.813
35 | 2617283.9468 | 1176125.35
36 | 2617351.7025 | 1176141.4087
37 | 2617361.3887 | 1176132.446
38 | 2617335.3529 | 1176153.8526
39 | 2617366.8501 | 1176126.3754
40 | 2617312.7956 | 1176166.753
41 | 2617062.4908 | 1176244.7064
42 | 2617230.8497 | 1176189.5528
43 | 2617252.6333 | 1176194.6335
44 | 2617220.6192 | 1176200.8866
45 | 2617204.9091 | 1176081.2105
46 | 2617208.9096 | 1176215.4521
47 | 2617207.9501 | 1176216.6456
48 | 2617194.2518 | 1176230.747
49 | 2617225.3958 | 1176231.068
50 | 2617290.0114 | 1176177.3117
51 | 2617228.5308 | 1176233.6597
52 | 2617245.049 | 1176246.0556
53 | 2617218.7768 | 1176067.1953
54 | 2617223.5778 | 1176062.3431
55 | 2617237.1241 | 1176048.6527
56 | 2617377.4923 | 1176113.8924
57 | 2617283.3473 | 1176028.0543
58 | 2617317.6466 | 1176038.5047
59 | 2617266.5648 | 1176019.3461
60 | 2617265.4506 | 1176018.7537
61 | 2617363.4637 | 1176057.1774
62 | 2617340.5496 | 1176094.2525
63 | 2617399.9845 | 1176080.428
64 | 2617240.8443 | 1176004.047
65 | 2617425.9799 | 1176102.999
66 | 2617405.2319 | 1176174.7549
67 | 2617419.283 | 1176165.4619
68 | 2617377.6583 | 1176192.566
69 | 2617424.6339 | 1176161.923
70 | 2617350.8505 | 1176204.4396
71 | 2617443.0931 | 1176149.7146
72 | 2617331.4586 | 1176212.8286
73 | 2617449.6086 | 1176145.4055
74 | 2617311.5894 | 1176221.7392
75 | 2617456.6146 | 1176137.7434
76 | 2617492.3273 | 1176178.39
77 | 2617446.4013 | 1176128.761
78 | 2617485.6528 | 1176192.2555
79 | 2617487.9482 | 1176212.4503
80 | 2617575.5411 | 1176208.9737
81 | 2617572.9703 | 1176209.374
82 | 2617606.0177 | 1176204.4792
83 | 2617558.1589 | 1176211.7209
84 | 2617575.0536 | 1176239.2509
85 | 2617555.1971 | 1176212.1593
86 | 2617535.983 | 1176213.7631
87 | 2617451.8043 | 1176296.1394
88 | 2617468.0503 | 1176287.2529
89 | 2617393.5597 | 1176317.9069
90 | 2617482.29 | 1176248.0817
91 | 2617378.7834 | 1176320.4471
92 | 2617479.6753 | 1176221.4197
93 | 2617348.148 | 1176337.7541
94 | 2617466.2306 | 1176224.1213
95 | 2617322.7967 | 1176319.2131
96 | 2617317.0585 | 1176314.7584
97 | 2617501.9901 | 1176216.0483
98 | 2617435.8885 | 1176227.1717
99 | 2617423.4303 | 1176228.1658
100 | 2617401.7063 | 1176229.9082
101 | 2617395.055 | 1176230.529
102 | 2617510.8163 | 1176215.1074
103 | 2617383.5003 | 1176231.6074
104 | 2617351.7025 | 1176141.4087

## line_std_types
| c_nf_per_km | r_ohm_per_km | x_ohm_per_km | max_i_ka | type | q_mm2 | alpha | voltage_rating
NAYY 4x50 SE | 210 | 0.642 | 0.083 | 0.142 | cs | 50 | 0.00403 | LV
NAYY 4x120 SE | 264 | 0.225 | 0.08 | 0.242 | cs | 120 | 0.00403 | LV
NAYY 4x150 SE | 261 | 0.208 | 0.08 | 0.27 | cs | 150 | 0.00403 | LV
NA2XS2Y 1x95 RM/25 12/20 kV | 216 | 0.313 | 0.132 | 0.252 | cs | 95 | 0.00403 | MV
NA2XS2Y 1x185 RM/25 12/20 kV | 273 | 0.161 | 0.117 | 0.362 | cs | 185 | 0.00403 | MV
NA2XS2Y 1x240 RM/25 12/20 kV | 304 | 0.122 | 0.112 | 0.421 | cs | 240 | 0.00403 | MV
NA2XS2Y 1x95 RM/25 6/10 kV | 315 | 0.313 | 0.123 | 0.249 | cs | 95 | 0.00403 | MV
NA2XS2Y 1x185 RM/25 6/10 kV | 406 | 0.161 | 0.11 | 0.358 | cs | 185 | 0.00403 | MV
NA2XS2Y 1x240 RM/25 6/10 kV | 456 | 0.122 | 0.105 | 0.416 | cs | 240 | 0.00403 | MV
NA2XS2Y 1x150 RM/25 12/20 kV | 250 | 0.206 | 0.116 | 0.319 | cs | 150 | 0.00403 | MV
NA2XS2Y 1x120 RM/25 12/20 kV | 230 | 0.253 | 0.119 | 0.283 | cs | 120 | 0.00403 | MV
NA2XS2Y 1x70 RM/25 12/20 kV | 190 | 0.443 | 0.132 | 0.22 | cs | 70 | 0.00403 | MV
NA2XS2Y 1x150 RM/25 6/10 kV | 360 | 0.206 | 0.11 | 0.315 | cs | 150 | 0.00403 | MV
NA2XS2Y 1x120 RM/25 6/10 kV | 340 | 0.253 | 0.113 | 0.28 | cs | 120 | 0.00403 | MV
NA2XS2Y 1x70 RM/25 6/10 kV | 280 | 0.443 | 0.123 | 0.217 | cs | 70 | 0.00403 | MV
N2XS(FL)2Y 1x120 RM/35 64/110 kV | 112 | 0.153 | 0.166 | 0.366 | cs | 120 | 0.00393 | HV
N2XS(FL)2Y 1x185 RM/35 64/110 kV | 125 | 0.099 | 0.156 | 0.457 | cs | 185 | 0.00393 | HV
N2XS(FL)2Y 1x240 RM/35 64/110 kV | 135 | 0.075 | 0.149 | 0.526 | cs | 240 | 0.00393 | HV
N2XS(FL)2Y 1x300 RM/35 64/110 kV | 144 | 0.06 | 0.144 | 0.588 | cs | 300 | 0.00393 | HV
15-AL1/3-ST1A 0.4 | 11 | 1.8769 | 0.35 | 0.105 | ol | 16 | 0.00403 | LV
24-AL1/4-ST1A 0.4 | 11.25 | 1.2012 | 0.335 | 0.14 | ol | 24 | 0.00403 | LV
48-AL1/8-ST1A 0.4 | 12.2 | 0.5939 | 0.3 | 0.21 | ol | 48 | 0.00403 | LV
94-AL1/15-ST1A 0.4 | 13.2 | 0.306 | 0.29 | 0.35 | ol | 94 | 0.00403 | LV
34-AL1/6-ST1A 10.0 | 9.7 | 0.8342 | 0.36 | 0.17 | ol | 34 | 0.00403 | MV
48-AL1/8-ST1A 10.0 | 10.1 | 0.5939 | 0.35 | 0.21 | ol | 48 | 0.00403 | MV
70-AL1/11-ST1A 10.0 | 10.4 | 0.4132 | 0.339 | 0.29 | ol | 70 | 0.00403 | MV
94-AL1/15-ST1A 10.0 | 10.75 | 0.306 | 0.33 | 0.35 | ol | 94 | 0.00403 | MV
122-AL1/20-ST1A 10.0 | 11.1 | 0.2376 | 0.323 | 0.41 | ol | 122 | 0.00403 | MV
149-AL1/24-ST1A 10.0 | 11.25 | 0.194 | 0.315 | 0.47 | ol | 149 | 0.00403 | MV
34-AL1/6-ST1A 20.0 | 9.15 | 0.8342 | 0.382 | 0.17 | ol | 34 | 0.00403 | MV
48-AL1/8-ST1A 20.0 | 9.5 | 0.5939 | 0.372 | 0.21 | ol | 48 | 0.00403 | MV
70-AL1/11-ST1A 20.0 | 9.7 | 0.4132 | 0.36 | 0.29 | ol | 70 | 0.00403 | MV
94-AL1/15-ST1A 20.0 | 10 | 0.306 | 0.35 | 0.35 | ol | 94 | 0.00403 | MV
122-AL1/20-ST1A 20.0 | 10.3 | 0.2376 | 0.344 | 0.41 | ol | 122 | 0.00403 | MV
149-AL1/24-ST1A 20.0 | 10.5 | 0.194 | 0.337 | 0.47 | ol | 149 | 0.00403 | MV
184-AL1/30-ST1A 20.0 | 10.75 | 0.1571 | 0.33 | 0.535 | ol | 184 | 0.00403 | MV
243-AL1/39-ST1A 20.0 | 11 | 0.1188 | 0.32 | 0.645 | ol | 243 | 0.00403 | MV
48-AL1/8-ST1A 110.0 | 8 | 0.5939 | 0.46 | 0.21 | ol | 48 | 0.00403 | HV
70-AL1/11-ST1A 110.0 | 8.4 | 0.4132 | 0.45 | 0.29 | ol | 70 | 0.00403 | HV
94-AL1/15-ST1A 110.0 | 8.65 | 0.306 | 0.44 | 0.35 | ol | 94 | 0.00403 | HV
122-AL1/20-ST1A 110.0 | 8.5 | 0.2376 | 0.43 | 0.41 | ol | 122 | 0.00403 | HV
149-AL1/24-ST1A 110.0 | 8.75 | 0.194 | 0.41 | 0.47 | ol | 149 | 0.00403 | HV
184-AL1/30-ST1A 110.0 | 8.8 | 0.1571 | 0.4 | 0.535 | ol | 184 | 0.00403 | HV
243-AL1/39-ST1A 110.0 | 9 | 0.1188 | 0.39 | 0.645 | ol | 243 | 0.00403 | HV
305-AL1/39-ST1A 110.0 | 9.2 | 0.0949 | 0.38 | 0.74 | ol | 305 | 0.00403 | HV
490-AL1/64-ST1A 110.0 | 9.75 | 0.059 | 0.37 | 0.96 | ol | 490 | 0.00403 | HV
679-AL1/86-ST1A 110.0 | 9.95 | 0.042 | 0.36 | 1.15 | ol | 679 | 0.00403 | HV
490-AL1/64-ST1A 220.0 | 10 | 0.059 | 0.285 | 0.96 | ol | 490 | 0.00403 | HV
679-AL1/86-ST1A 220.0 | 11.7 | 0.042 | 0.275 | 1.15 | ol | 679 | 0.00403 | HV
490-AL1/64-ST1A 380.0 | 11 | 0.059 | 0.253 | 0.96 | ol | 490 | 0.00403 | HV
679-AL1/86-ST1A 380.0 | 14.6 | 0.042 | 0.25 | 1.15 | ol | 679 | 0.00403 | HV

## trafo_std_types
| i0_percent | pfe_kw | vkr_percent | sn_mva | vn_lv_kv | vn_hv_kv | vk_percent | shift_degree | vector_group | tap_side | tap_neutral | tap_min | tap_max | tap_step_degree | tap_step_percent | tap_phase_shifter
160 MVA 380/110 kV | 0.06 | 60 | 0.25 | 160 | 110 | 380 | 12.2 | 0 | Yy0 | hv | 0 | -9 | 9 | 0 | 1.5 | FALSE
100 MVA 220/110 kV | 0.06 | 55 | 0.26 | 100 | 110 | 220 | 12 | 0 | Yy0 | hv | 0 | -9 | 9 | 0 | 1.5 | FALSE
63 MVA 110/20 kV | 0.04 | 22 | 0.32 | 63 | 20 | 110 | 18 | 150 | YNd5 | hv | 0 | -9 | 9 | 0 | 1.5 | FALSE
40 MVA 110/20 kV | 0.05 | 18 | 0.34 | 40 | 20 | 110 | 16.2 | 150 | YNd5 | hv | 0 | -9 | 9 | 0 | 1.5 | FALSE
25 MVA 110/20 kV | 0.07 | 14 | 0.41 | 25 | 20 | 110 | 12 | 150 | YNd5 | hv | 0 | -9 | 9 | 0 | 1.5 | FALSE
63 MVA 110/10 kV | 0.04 | 22 | 0.32 | 63 | 10 | 110 | 18 | 150 | YNd5 | hv | 0 | -9 | 9 | 0 | 1.5 | FALSE
40 MVA 110/10 kV | 0.05 | 18 | 0.34 | 40 | 10 | 110 | 16.2 | 150 | YNd5 | hv | 0 | -9 | 9 | 0 | 1.5 | FALSE
25 MVA 110/10 kV | 0.07 | 14 | 0.41 | 25 | 10 | 110 | 12 | 150 | YNd5 | hv | 0 | -9 | 9 | 0 | 1.5 | FALSE
0.25 MVA 20/0.4 kV | 0.32 | 0.8 | 1.44 | 0.25 | 0.4 | 20 | 6 | 150 | Yzn5 | hv | 0 | -2 | 2 | 0 | 2.5 | FALSE
0.4 MVA 20/0.4 kV | 0.3375 | 1.35 | 1.425 | 0.4 | 0.4 | 20 | 6 | 150 | Dyn5 | hv | 0 | -2 | 2 | 0 | 2.5 | FALSE
0.63 MVA 20/0.4 kV | 0.2619 | 1.65 | 1.206 | 0.63 | 0.4 | 20 | 6 | 150 | Dyn5 | hv | 0 | -2 | 2 | 0 | 2.5 | FALSE
0.25 MVA 10/0.4 kV | 0.24 | 0.6 | 1.2 | 0.25 | 0.4 | 10 | 4 | 150 | Dyn5 | hv | 0 | -2 | 2 | 0 | 2.5 | FALSE
0.4 MVA 10/0.4 kV | 0.2375 | 0.95 | 1.325 | 0.4 | 0.4 | 10 | 4 | 150 | Dyn5 | hv | 0 | -2 | 2 | 0 | 2.5 | FALSE
0.63 MVA 10/0.4 kV | 0.1873 | 1.18 | 1.0794 | 0.63 | 0.4 | 10 | 4 | 150 | Dyn5 | hv | 0 | -2 | 2 | 0 | 2.5 | FALSE

## trafo3w_std_types
| sn_hv_mva | sn_mv_mva | sn_lv_mva | vn_hv_kv | vn_mv_kv | vn_lv_kv | vk_hv_percent | vk_mv_percent | vk_lv_percent | vkr_hv_percent | vkr_mv_percent | vkr_lv_percent | pfe_kw | i0_percent | shift_mv_degree | shift_lv_degree | vector_group | tap_side | tap_neutral | tap_min | tap_max | tap_step_percent
63/25/38 MVA 110/20/10 kV | 63 | 25 | 38 | 110 | 20 | 10 | 10.4 | 10.4 | 10.4 | 0.28 | 0.32 | 0.35 | 35 | 0.89 | 0 | 0 | YN0yn0yn0 | hv | 0 | -10 | 10 | 1.2
63/25/38 MVA 110/10/10 kV | 63 | 25 | 38 | 110 | 10 | 10 | 10.4 | 10.4 | 10.4 | 0.28 | 0.32 | 0.35 | 35 | 0.89 | 0 | 0 | YN0yn0yn0 | hv | 0 | -10 | 10 | 1.2

## fuse_std_types
| fuse_type | i_rated_a | t_avg | t_min | t_total | x_avg | x_min | x_total
HV 100A | HV 100A | 100 | 0 | [10.0, 3.64, 0.854, 0.281, 0.1, 0.0531, 0.022, 0.01] | [10.0, 4.267, 1.21, 0.403, 0.1, 0.058, 0.022, 0.01] | 0 | [300.0, 350.0, 450.0, 550.0, 700.0, 850.0, 1200.0, 1752.0] | [600.0, 700.0, 900.0, 1150.0, 1665.0, 2000.0, 3000.0, 4313.0]
HV 10A | HV 10A | 10 | 0 | [10.0, 1675.0, 0.344, 0.156, 0.1, 0.0417, 0.0171, 0.01] | [10.0, 1.3, 0.3, 0.155, 0.1, 0.0555, 0.023, 0.01] | 0 | [30.0, 32.0, 35.0, 37.0, 39.0, 50.0, 70.0, 88.0] | [60.0, 70.0, 80.0, 87.0, 94.0, 110.0, 150.0, 216.0]
HV 125A | HV 125A | 125 | 0 | [10.0, 1.82, 0.344, 0.1, 0.0467, 0.0269, 0.01] | [10.0, 2.478, 0.426, 0.1, 0.0427, 0.0211, 0.01] | 0 | [375.0, 500.0, 700.0, 925.0, 1200.0, 1500.0, 2341.0] | [750.0, 1000.0, 1500.0, 2200.0, 3000.0, 4000.0, 5765.0]
HV 160A | HV 160A | 160 | 0 | [10.0, 4.15, 1.03, 0.198, 0.1, 0.051, 0.0172, 0.01] | [10.0, 2.3, 0.734, 0.274, 0.1, 0.046, 0.0177, 0.01] | 0 | [480.0, 550.0, 700.0, 1000.0, 1260.0, 1600.0, 2500.0, 3227.0] | [960.0, 1300.0, 1700.0, 2200.0, 2996.0, 4000.0, 6000.0, 7946.0]
HV 16A | HV 16A | 16 | 0 | [10.0, 0.352, 0.164, 0.1, 0.0649, 0.0342, 0.01] | [10.0, 2.34, 0.722, 0.181, 0.1, 0.055, 0.0296, 0.01] | 0 | [48.0, 60.0, 65.0, 71.0, 80.0, 100.0, 162.0] | [96.0, 110.0, 125.0, 150.0, 168.0, 200.0, 250.0, 398.0]
HV 200A | HV 200A | 200 | 0 | [10.0, 4.267, 1.21, 0.403, 0.1, 0.058, 0.022, 0.01] | [10.0, 3.73, 1.654, 0.328, 0.1, 0.0531, 0.019, 0.01] | 0 | [600.0, 700.0, 900.0, 1150.0, 1665.0, 2000.0, 3000.0, 4313.0] | [1200.0, 1500.0, 1800.0, 2700.0, 3960.0, 5000.0, 7500.0, 10620.0]
HV 20A | HV 20A | 20 | 0 | [10.0, 1.3, 0.3, 0.155, 0.1, 0.0555, 0.023, 0.01] | [10.0, 1.3, 0.161, 0.1, 0.0611, 0.0399, 0.0141, 0.01] | 0 | [60.0, 70.0, 80.0, 87.0, 94.0, 110.0, 150.0, 216.0] | [120.0, 150.0, 200.0, 223.0, 260.0, 300.0, 450.0, 532.0]
HV 25A | HV 25A | 25 | 0 | [10.0, 2.512, 0.833, 0.299, 0.1, 0.0372, 0.0223, 0.01] | [10.0, 3.125, 0.597, 0.198, 0.1, 0.0378, 0.022, 0.01] | 0 | [75.0, 82.0, 90.0, 100.0, 124.0, 170.0, 200.0, 289.0] | [150.0, 170.0, 210.0, 250.0, 294.0, 400.0, 500.0, 711.0]
HV 31.5A | HV 31.5A | 31.5 | 0 | [10.0, 2.34, 0.722, 0.181, 0.1, 0.055, 0.0296, 0.01] | [10.0, 2.84, 0.368, 0.164, 0.1, 0.0621, 0.0378, 0.0195, 0.01] | 0 | [95.0, 110.0, 125.0, 150.0, 165.0, 200.0, 250.0, 390.0] | [189.0, 220.0, 300.0, 350.0, 393.0, 450.0, 530.0, 700.0, 960.0]
HV 40A | HV 40A | 40 | 0 | [10.0, 1.3, 0.161, 0.1, 0.0611, 0.0399, 0.0141, 0.01] | [10.0, 2.05, 0.369, 0.198, 0.1, 0.051, 0.0298, 0.01] | 0 | [120.0, 150.0, 200.0, 223.0, 260.0, 300.0, 450.0, 532.0] | [240.0, 300.0, 400.0, 450.0, 530.0, 650.0, 800.0, 1311.0]
HV 50A | HV 50A | 50 | 0 | [10.0, 3.215, 0.597, 0.198, 0.1, 0.0378, 0.022, 0.01] | [10.0, 3.64, 0.854, 0.281, 0.1, 0.0531, 0.022, 0.01] | 0 | [150.0, 170.0, 210.0, 250.0, 294.0, 400.0, 500.0, 711.0] | [300.0, 350.0, 450.0, 550.0, 700.0, 850.0, 1200.0, 1752.0]
HV 6.3A | HV 6.3A | 6.3 | 0 | [10.0, 1.39, 0.344, 0.168, 0.1, 0.056, 0.0263, 0.01] | [10.0, 1.711, 0.516, 0.198, 0.1, 0.0634, 0.0303, 0.01] | 0 | [19.0, 19.5, 20.4, 20.8, 22.0, 25.0, 32.0, 48.0] | [38.0, 40.0, 43.0, 48.0, 53.0, 60.0, 75.0, 118.0]
HV 63A | HV 63A | 63 | 0 | [10.0, 2.84, 0.368, 0.164, 0.1, 0.0621, 0.0378, 0.0195, 0.01] | [10.0, 1.82, 0.344, 0.1, 0.0467, 0.0269, 0.01] | 0 | [189.0, 220.0, 300.0, 350.0, 393.0, 450.0, 530.0, 700.0, 961.0] | [378.0, 500.0, 700.0, 934.0, 1200.0, 1500.0, 2366.0]
HV 80A | HV 80A | 80 | 0 | [10.0, 2.05, 0.369, 0.198, 0.1, 0.051, 0.0298, 0.01] | [10.0, 4.15, 1.03, 0.198, 0.1, 0.051, 0.0172, 0.01] | 0 | [240.0, 300.0, 400.0, 450.0, 530.0, 650.0, 800.0, 1311.0] | [480.0, 550.0, 700.0, 1000.0, 1260.0, 1600.0, 2500.0, 3227.0]
Siemens NH-1-100 | Siemens NH-1-100 | 100 | [5400.0, 2000.0, 400.0, 20.0, 1.0, 0.2, 0.012, 0.004] | 0 | 0 | [150.0, 190.0, 250.0, 430.0, 900.0, 1250.0, 2700.0, 3600.0] | 0 | 0
Siemens NH-1-125 | Siemens NH-1-125 | 125 | [4800.0, 120.0, 7.0, 0.1, 0.004] | 0 | 0 | [180.0, 400.0, 740.0, 2000.0, 4250.0] | 0 | 0
Siemens NH-1-16 | Siemens NH-1-16 | 16 | [4000.0, 400.0, 2.0, 0.1, 0.04, 0.01] | 0 | 0 | [26.0, 35.0, 75.0, 150.0, 200.0, 300.0] | 0 | 0
Siemens NH-1-160 | Siemens NH-1-160 | 160 | [4800.0, 120.0, 7.0, 0.1, 0.004] | 0 | 0 | [210.0, 500.0, 900.0, 2300.0, 5000.0] | 0 | 0
Siemens NH-1-25 | Siemens NH-1-25 | 25 | [4000.0, 1000.0, 10.0, 0.2, 0.02, 0.01] | 0 | 0 | [40.0, 50.0, 100.0, 210.0, 400.0, 500.0] | 0 | 0
Siemens NH-1-50 | Siemens NH-1-50 | 50 | [4000.0, 40.0, 4.0, 1.0, 0.02, 0.01] | 0 | 0 | [86.0, 200.0, 300.0, 400.0, 1000.0, 1280.0] | 0 | 0
Siemens NH-1-63 | Siemens NH-1-63 | 63 | [4000.0, 100.0, 10.0, 2.0, 0.04, 0.01] | 0 | 0 | [100.0, 200.0, 300.0, 400.0, 1000.0, 1500.0] | 0 | 0
Siemens NH-1-80 | Siemens NH-1-80 | 80 | [4800.0, 120.0, 7.0, 0.1, 0.01] | 0 | 0 | [150.58, 250.0, 450.0, 1150.0, 2470.0] | 0 | 0
Siemens NH-2-1000 | Siemens NH-2-1000 | 1000 | [4800.0, 120.0, 7.0, 0.1, 0.004] | 0 | 0 | [1900.0, 3500.0, 8400.0, 24000.0, 52000.0] | 0 | 0
Siemens NH-2-200 | Siemens NH-2-200 | 200 | [4800.0, 120.0, 7.0, 0.1, 0.004] | 0 | 0 | [280.0, 650.0, 1200.0, 3000.0, 7000.0] | 0 | 0
Siemens NH-2-224 | Siemens NH-2-224 | 224 | [4800.0, 120.0, 7.0, 0.2, 0.04, 0.004] | 0 | 0 | [400.0, 750.0, 1453.0, 3025.0, 4315.0, 7600.0] | 0 | 0
Siemens NH-2-250 | Siemens NH-2-250 | 250 | [4800.0, 120.0, 7.0, 0.1, 0.004] | 0 | 0 | [450.0, 800.0, 1650.0, 4000.0, 8500.0] | 0 | 0
Siemens NH-2-315 | Siemens NH-2-315 | 315 | [4800.0, 120.0, 7.0, 0.1, 0.004] | 0 | 0 | [550.0, 920.0, 1900.0, 5000.0, 11000.0] | 0 | 0
Siemens NH-2-355 | Siemens NH-2-355 | 355 | [4800.0, 120.0, 6.0, 0.1, 0.004] | 0 | 0 | [650.0, 1116.27, 2350.0, 5840.0, 12790.0] | 0 | 0
Siemens NH-2-400 | Siemens NH-2-400 | 400 | [4800.0, 120.0, 7.0, 0.1, 0.004] | 0 | 0 | [720.0, 1350.0, 2800.0, 6500.0, 15000.0] | 0 | 0
Siemens NH-2-425 | Siemens NH-2-425 | 425 | [4800.0, 120.0, 7.0, 0.1, 0.004] | 0 | 0 | [850.0, 1500.0, 3050.0, 7500.0, 16500.0] | 0 | 0
Siemens NH-2-630 | Siemens NH-2-630 | 630 | [4800.0, 120.0, 7.0, 0.1, 0.004] | 0 | 0 | [1200.0, 2000.0, 4800.0, 12000.0, 26000.0] | 0 | 0

## dtypes
| element | column | dtype
0 | bus | name | object
1 | bus | vn_kv | float64
2 | bus | type | object
3 | bus | zone | object
4 | bus | in_service | bool
5 | load | name | object
6 | load | bus | uint32
7 | load | p_mw | float64
8 | load | q_mvar | float64
9 | load | const_z_percent | float64
10 | load | const_i_percent | float64
11 | load | sn_mva | float64
12 | load | scaling | float64
13 | load | in_service | bool
14 | load | type | object
15 | ext_grid | name | object
16 | ext_grid | bus | uint32
17 | ext_grid | vm_pu | float64
18 | ext_grid | va_degree | float64
19 | ext_grid | slack_weight | float64
20 | ext_grid | in_service | bool
21 | line | name | object
22 | line | std_type | object
23 | line | from_bus | uint32
24 | line | to_bus | uint32
25 | line | length_km | float64
26 | line | r_ohm_per_km | float64
27 | line | x_ohm_per_km | float64
28 | line | c_nf_per_km | float64
29 | line | g_us_per_km | float64
30 | line | max_i_ka | float64
31 | line | df | float64
32 | line | parallel | uint32
33 | line | type | object
34 | line | in_service | bool
35 | trafo | name | object
36 | trafo | std_type | object
37 | trafo | hv_bus | uint32
38 | trafo | lv_bus | uint32
39 | trafo | sn_mva | float64
40 | trafo | vn_hv_kv | float64
41 | trafo | vn_lv_kv | float64
42 | trafo | vk_percent | float64
43 | trafo | vkr_percent | float64
44 | trafo | pfe_kw | float64
45 | trafo | i0_percent | float64
46 | trafo | shift_degree | float64
47 | trafo | tap_side | object
48 | trafo | tap_neutral | int32
49 | trafo | tap_min | int32
50 | trafo | tap_max | int32
51 | trafo | tap_step_percent | float64
52 | trafo | tap_step_degree | float64
53 | trafo | tap_pos | int32
54 | trafo | tap_phase_shifter | bool
55 | trafo | parallel | uint32
56 | trafo | df | float64
57 | trafo | in_service | bool
58 | line_geodata | coords | object
59 | bus_geodata | x | float64
60 | bus_geodata | y | float64
61 | bus_geodata | coords | object

## parameters
| version | format_version | converged | OPF_converged | name | f_hz | sn_mva
0 | 2.14.6 | 2.14.0 | FALSE | FALSE |  | 50 | 1