## bus
| name | vn_kv | type | zone | in_service
0 | bus_LV_929-1_0_7_node_0 | 0.4 | n |  | TRUE
1 | bus_LV_929-1_0_7_node_1 | 0.4 | n |  | TRUE
2 | bus_LV_929-1_0_7_node_2 | 0.4 | n |  | TRUE
3 | bus_LV_929-1_0_7_node_3 | 0.4 | n |  | TRUE
4 | bus_LV_929-1_0_7_node_4 | 0.4 | n |  | TRUE
5 | bus_LV_929-1_0_7_node_75 | 0.4 | n |  | TRUE
6 | bus_LV_929-1_0_7_node_45 | 0.4 | n |  | TRUE
7 | bus_LV_929-1_0_7_node_76 | 0.4 | n |  | TRUE
8 | bus_LV_929-1_0_7_node_77 | 0.4 | n |  | TRUE
9 | bus_LV_929-1_0_7_node_46 | 0.4 | n |  | TRUE
10 | bus_LV_929-1_0_7_node_5 | 0.4 | n |  | TRUE
11 | bus_LV_929-1_0_7_node_6 | 0.4 | n |  | TRUE
12 | bus_LV_929-1_0_7_node_7 | 0.4 | n |  | TRUE
13 | bus_LV_929-1_0_7_node_8 | 0.4 | n |  | TRUE
14 | bus_LV_929-1_0_7_node_9 | 0.4 | n |  | TRUE
15 | bus_LV_929-1_0_7_node_10 | 0.4 | n |  | TRUE
16 | bus_LV_929-1_0_7_node_11 | 0.4 | n |  | TRUE
17 | bus_LV_929-1_0_7_node_12 | 0.4 | n |  | TRUE
18 | bus_LV_929-1_0_7_node_13 | 0.4 | n |  | TRUE
19 | bus_LV_929-1_0_7_node_18 | 0.4 | n |  | TRUE
20 | bus_LV_929-1_0_7_node_15 | 0.4 | n |  | TRUE
21 | bus_LV_929-1_0_7_node_149 | 0.4 | n |  | TRUE
22 | bus_LV_929-1_0_7_node_20 | 0.4 | n |  | TRUE
23 | bus_LV_929-1_0_7_node_16 | 0.4 | n |  | TRUE
24 | bus_LV_929-1_0_7_node_150 | 0.4 | n |  | TRUE
25 | bus_LV_929-1_0_7_node_21 | 0.4 | n |  | TRUE
26 | bus_LV_929-1_0_7_node_134 | 0.4 | n |  | TRUE
27 | bus_LV_929-1_0_7_node_19 | 0.4 | n |  | TRUE
28 | bus_LV_929-1_0_7_node_30 | 0.4 | n |  | TRUE
29 | bus_LV_929-1_0_7_node_17 | 0.4 | n |  | TRUE
30 | bus_LV_929-1_0_7_node_22 | 0.4 | n |  | TRUE
31 | bus_LV_929-1_0_7_node_29 | 0.4 | n |  | TRUE
32 | bus_LV_929-1_0_7_node_31 | 0.4 | n |  | TRUE
33 | bus_LV_929-1_0_7_node_53 | 0.4 | n |  | TRUE
34 | bus_LV_929-1_0_7_node_43 | 0.4 | n |  | TRUE
35 | bus_LV_929-1_0_7_node_27 | 0.4 | n |  | TRUE
36 | bus_LV_929-1_0_7_node_23 | 0.4 | n |  | TRUE
37 | bus_LV_929-1_0_7_node_24 | 0.4 | n |  | TRUE
38 | bus_LV_929-1_0_7_node_25 | 0.4 | n |  | TRUE
39 | bus_LV_929-1_0_7_node_26 | 0.4 | n |  | TRUE
40 | bus_LV_929-1_0_7_node_28 | 0.4 | n |  | TRUE
41 | bus_LV_929-1_0_7_node_131 | 0.4 | n |  | TRUE
42 | bus_LV_929-1_0_7_node_109 | 0.4 | n |  | TRUE
43 | bus_LV_929-1_0_7_node_47 | 0.4 | n |  | TRUE
44 | bus_LV_929-1_0_7_node_41 | 0.4 | n |  | TRUE
45 | bus_LV_929-1_0_7_node_32 | 0.4 | n |  | TRUE
46 | bus_LV_929-1_0_7_node_33 | 0.4 | n |  | TRUE
47 | bus_LV_929-1_0_7_node_34 | 0.4 | n |  | TRUE
48 | bus_LV_929-1_0_7_node_35 | 0.4 | n |  | TRUE
49 | bus_LV_929-1_0_7_node_36 | 0.4 | n |  | TRUE
50 | bus_LV_929-1_0_7_node_37 | 0.4 | n |  | TRUE
51 | bus_LV_929-1_0_7_node_38 | 0.4 | n |  | TRUE
52 | bus_LV_929-1_0_7_node_39 | 0.4 | n |  | TRUE
53 | bus_LV_929-1_0_7_node_40 | 0.4 | n |  | TRUE
54 | bus_LV_929-1_0_7_node_63 | 0.4 | n |  | TRUE
55 | bus_LV_929-1_0_7_node_61 | 0.4 | n |  | TRUE
56 | bus_LV_929-1_0_7_node_97 | 0.4 | n |  | TRUE
57 | bus_LV_929-1_0_7_node_67 | 0.4 | n |  | TRUE
58 | bus_LV_929-1_0_7_node_64 | 0.4 | n |  | TRUE
59 | bus_LV_929-1_0_7_node_59 | 0.4 | n |  | TRUE
60 | bus_LV_929-1_0_7_node_42 | 0.4 | n |  | TRUE
61 | bus_LV_929-1_0_7_node_44 | 0.4 | n |  | TRUE
62 | bus_LV_929-1_0_7_node_48 | 0.4 | n |  | TRUE
63 | bus_LV_929-1_0_7_node_49 | 0.4 | n |  | TRUE
64 | bus_LV_929-1_0_7_node_111 | 0.4 | n |  | TRUE
65 | bus_LV_929-1_0_7_node_50 | 0.4 | n |  | TRUE
66 | bus_LV_929-1_0_7_node_51 | 0.4 | n |  | TRUE
67 | bus_LV_929-1_0_7_node_125 | 0.4 | n |  | TRUE
68 | bus_LV_929-1_0_7_node_129 | 0.4 | n |  | TRUE
69 | bus_LV_929-1_0_7_node_136 | 0.4 | n |  | TRUE
70 | bus_LV_929-1_0_7_node_72 | 0.4 | n |  | TRUE
71 | bus_LV_929-1_0_7_node_52 | 0.4 | n |  | TRUE
72 | bus_LV_929-1_0_7_node_70 | 0.4 | n |  | TRUE
73 | bus_LV_929-1_0_7_node_89 | 0.4 | n |  | TRUE
74 | bus_LV_929-1_0_7_node_140 | 0.4 | n |  | TRUE
75 | bus_LV_929-1_0_7_node_127 | 0.4 | n |  | TRUE
76 | bus_LV_929-1_0_7_node_123 | 0.4 | n |  | TRUE
77 | bus_LV_929-1_0_7_node_135 | 0.4 | n |  | TRUE
78 | bus_LV_929-1_0_7_node_73 | 0.4 | n |  | TRUE
79 | bus_LV_929-1_0_7_node_137 | 0.4 | n |  | TRUE
80 | bus_LV_929-1_0_7_node_71 | 0.4 | n |  | TRUE
81 | bus_LV_929-1_0_7_node_85 | 0.4 | n |  | TRUE
82 | bus_LV_929-1_0_7_node_142 | 0.4 | n |  | TRUE
83 | bus_LV_929-1_0_7_node_139 | 0.4 | n |  | TRUE
84 | bus_LV_929-1_0_7_node_110 | 0.4 | n |  | TRUE
85 | bus_LV_929-1_0_7_node_54 | 0.4 | n |  | TRUE
86 | bus_LV_929-1_0_7_node_55 | 0.4 | n |  | TRUE
87 | bus_LV_929-1_0_7_node_56 | 0.4 | n |  | TRUE
88 | bus_LV_929-1_0_7_node_57 | 0.4 | n |  | TRUE
89 | bus_LV_929-1_0_7_node_58 | 0.4 | n |  | TRUE
90 | bus_LV_929-1_0_7_node_60 | 0.4 | n |  | TRUE
91 | bus_LV_929-1_0_7_node_74 | 0.4 | n |  | TRUE
92 | bus_LV_929-1_0_7_node_69 | 0.4 | n |  | TRUE
93 | bus_LV_929-1_0_7_node_65 | 0.4 | n |  | TRUE
94 | bus_LV_929-1_0_7_node_66 | 0.4 | n |  | TRUE
95 | bus_LV_929-1_0_7_node_102 | 0.4 | n |  | TRUE
96 | bus_LV_929-1_0_7_node_99 | 0.4 | n |  | TRUE
97 | bus_LV_929-1_0_7_node_103 | 0.4 | n |  | TRUE
98 | bus_LV_929-1_0_7_node_104 | 0.4 | n |  | TRUE
99 | bus_LV_929-1_0_7_node_98 | 0.4 | n |  | TRUE
100 | bus_LV_929-1_0_7_node_138 | 0.4 | n |  | TRUE
101 | bus_LV_929-1_0_7_node_96 | 0.4 | n |  | TRUE
102 | bus_LV_929-1_0_7_node_95 | 0.4 | n |  | TRUE
103 | bus_LV_929-1_0_7_node_78 | 0.4 | n |  | TRUE
104 | bus_LV_929-1_0_7_node_79 | 0.4 | n |  | TRUE
105 | bus_LV_929-1_0_7_node_81 | 0.4 | n |  | TRUE
106 | bus_LV_929-1_0_7_node_82 | 0.4 | n |  | TRUE
107 | bus_LV_929-1_0_7_node_83 | 0.4 | n |  | TRUE
108 | bus_LV_929-1_0_7_node_84 | 0.4 | n |  | TRUE
109 | bus_LV_929-1_0_7_node_86 | 0.4 | n |  | TRUE
110 | bus_LV_929-1_0_7_node_87 | 0.4 | n |  | TRUE
111 | bus_LV_929-1_0_7_node_88 | 0.4 | n |  | TRUE
112 | bus_LV_929-1_0_7_node_90 | 0.4 | n |  | TRUE
113 | bus_LV_929-1_0_7_node_91 | 0.4 | n |  | TRUE
114 | bus_LV_929-1_0_7_node_141 | 0.4 | n |  | TRUE
115 | bus_LV_929-1_0_7_node_147 | 0.4 | n |  | TRUE
116 | bus_LV_929-1_0_7_node_148 | 0.4 | n |  | TRUE
117 | bus_LV_929-1_0_7_node_146 | 0.4 | n |  | TRUE
118 | bus_LV_929-1_0_7_node_143 | 0.4 | n |  | TRUE
119 | bus_LV_929-1_0_7_node_92 | 0.4 | n |  | TRUE
120 | bus_LV_929-1_0_7_node_93 | 0.4 | n |  | TRUE
121 | bus_LV_929-1_0_7_node_94 | 0.4 | n |  | TRUE
122 | bus_LV_929-1_0_7_node_100 | 0.4 | n |  | TRUE
123 | bus_LV_929-1_0_7_node_101 | 0.4 | n |  | TRUE
124 | bus_LV_929-1_0_7_node_108 | 0.4 | n |  | TRUE
125 | bus_LV_929-1_0_7_node_105 | 0.4 | n |  | TRUE
126 | bus_LV_929-1_0_7_node_112 | 0.4 | n |  | TRUE
127 | bus_LV_929-1_0_7_node_106 | 0.4 | n |  | TRUE
128 | bus_LV_929-1_0_7_node_107 | 0.4 | n |  | TRUE
129 | bus_LV_929-1_0_7_node_132 | 0.4 | n |  | TRUE
130 | bus_LV_929-1_0_7_node_113 | 0.4 | n |  | TRUE
131 | bus_LV_929-1_0_7_node_128 | 0.4 | n |  | TRUE
132 | bus_LV_929-1_0_7_node_114 | 0.4 | n |  | TRUE
133 | bus_LV_929-1_0_7_node_115 | 0.4 | n |  | TRUE
134 | bus_LV_929-1_0_7_node_116 | 0.4 | n |  | TRUE
135 | bus_LV_929-1_0_7_node_117 | 0.4 | n |  | TRUE
136 | bus_LV_929-1_0_7_node_118 | 0.4 | n |  | TRUE
137 | bus_LV_929-1_0_7_node_119 | 0.4 | n |  | TRUE
138 | bus_LV_929-1_0_7_node_120 | 0.4 | n |  | TRUE
139 | bus_LV_929-1_0_7_node_121 | 0.4 | n |  | TRUE
140 | bus_LV_929-1_0_7_node_122 | 0.4 | n |  | TRUE
141 | bus_LV_929-1_0_7_node_124 | 0.4 | n |  | TRUE
142 | bus_LV_929-1_0_7_node_126 | 0.4 | n |  | TRUE
143 | bus_LV_929-1_0_7_node_130 | 0.4 | n |  | TRUE
144 | bus_LV_929-1_0_7_node_145 | 0.4 | n |  | TRUE
145 | bus_LV_929-1_0_7_node_144 | 0.4 | n |  | TRUE
146 | bus_LV_929-1_0_7_node_153 | 0.4 | n |  | TRUE
147 | bus_LV_929-1_0_7_node_152 | 0.4 | n |  | TRUE
148 | bus_MV_107_1_node_192 | 20 | n |  | TRUE

## load
| name | bus | p_mw | q_mvar | const_z_percent | const_i_percent | sn_mva | scaling | in_service | type
0 | LV_929-1_0_7_load_0 | 0 | 0.051185 | 0.012828 | 0 | 0 |  | 1 | TRUE | wye
1 | LV_929-1_0_7_load_1 | 1 | 0.0038976 | 0.00097684 | 0 | 0 |  | 1 | TRUE | wye
2 | LV_929-1_0_7_load_2 | 2 | 0.0044629 | 0.0011185 | 0 | 0 |  | 1 | TRUE | wye
3 | LV_929-1_0_7_load_3 | 3 | 0.019554 | 0.0049007 | 0 | 0 |  | 1 | TRUE | wye
4 | LV_929-1_0_7_load_75 | 5 | 0.0041509 | 0.0010403 | 0 | 0 |  | 1 | TRUE | wye
5 | LV_929-1_0_7_load_76 | 7 | 0.00040294 | 0.00010099 | 0 | 0 |  | 1 | TRUE | wye
6 | LV_929-1_0_7_load_77 | 8 | 0.0034206 | 0.00085728 | 0 | 0 |  | 1 | TRUE | wye
7 | LV_929-1_0_7_load_5 | 10 | 0.010177 | 0.0025505 | 0 | 0 |  | 1 | TRUE | wye
8 | LV_929-1_0_7_load_6 | 11 | 0.0080492 | 0.0020173 | 0 | 0 |  | 1 | TRUE | wye
9 | LV_929-1_0_7_load_8 | 13 | 0.0074947 | 0.0018784 | 0 | 0 |  | 1 | TRUE | wye
10 | LV_929-1_0_7_load_9 | 14 | 0.0040868 | 0.0010243 | 0 | 0 |  | 1 | TRUE | wye
11 | LV_929-1_0_7_load_10 | 15 | 0.0078332 | 0.0019632 | 0 | 0 |  | 1 | TRUE | wye
12 | LV_929-1_0_7_load_11 | 16 | 0.0074635 | 0.0018705 | 0 | 0 |  | 1 | TRUE | wye
13 | LV_929-1_0_7_load_13 | 18 | 0.0015347 | 0.00038463 | 0 | 0 |  | 1 | TRUE | wye
14 | LV_929-1_0_7_load_18 | 19 | 0.0026956 | 0.00067559 | 0 | 0 |  | 1 | TRUE | wye
15 | LV_929-1_0_7_load_15 | 20 | 0.0063503 | 0.0015915 | 0 | 0 |  | 1 | TRUE | wye
16 | LV_929-1_0_7_load_20 | 22 | 0.001609 | 0.00040326 | 0 | 0 |  | 1 | TRUE | wye
17 | LV_929-1_0_7_load_16 | 23 | 0.0083857 | 0.0021017 | 0 | 0 |  | 1 | TRUE | wye
18 | LV_929-1_0_7_load_150 | 24 | 0.0027252 | 0.000683 | 0 | 0 |  | 1 | TRUE | wye
19 | LV_929-1_0_7_load_134 | 26 | 0.02004 | 0.0050224 | 0 | 0 |  | 1 | TRUE | wye
20 | LV_929-1_0_7_load_17 | 29 | 0.014311 | 0.0035867 | 0 | 0 |  | 1 | TRUE | wye
21 | LV_929-1_0_7_load_29 | 31 | 0.0057253 | 0.0014349 | 0 | 0 |  | 1 | TRUE | wye
22 | LV_929-1_0_7_load_31 | 32 | 0.005325 | 0.0013346 | 0 | 0 |  | 1 | TRUE | wye
23 | LV_929-1_0_7_load_53 | 33 | 0.0098219 | 0.0024616 | 0 | 0 |  | 1 | TRUE | wye
24 | LV_929-1_0_7_load_23 | 36 | 0.0060831 | 0.0015246 | 0 | 0 |  | 1 | TRUE | wye
25 | LV_929-1_0_7_load_24 | 37 | 0.0020566 | 0.00051543 | 0 | 0 |  | 1 | TRUE | wye
26 | LV_929-1_0_7_load_25 | 38 | 0.012177 | 0.0030518 | 0 | 0 |  | 1 | TRUE | wye
27 | LV_929-1_0_7_load_26 | 39 | 0.0039711 | 0.00099524 | 0 | 0 |  | 1 | TRUE | wye
28 | LV_929-1_0_7_load_131 | 41 | 0.002822 | 0.00070725 | 0 | 0 |  | 1 | TRUE | wye
29 | LV_929-1_0_7_load_109 | 42 | 0.012278 | 0.0030772 | 0 | 0 |  | 1 | TRUE | wye
30 | LV_929-1_0_7_load_41 | 44 | 0.0075815 | 0.0019001 | 0 | 0 |  | 1 | TRUE | wye
31 | LV_929-1_0_7_load_32 | 45 | 0.0029456 | 0.00073823 | 0 | 0 |  | 1 | TRUE | wye
32 | LV_929-1_0_7_load_33 | 46 | 0.0028585 | 0.00071641 | 0 | 0 |  | 1 | TRUE | wye
33 | LV_929-1_0_7_load_34 | 47 | 0.0027978 | 0.0007012 | 0 | 0 |  | 1 | TRUE | wye
34 | LV_929-1_0_7_load_35 | 48 | 0.0025671 | 0.00064339 | 0 | 0 |  | 1 | TRUE | wye
35 | LV_929-1_0_7_load_37 | 50 | 0.0029533 | 0.00074017 | 0 | 0 |  | 1 | TRUE | wye
36 | LV_929-1_0_7_load_38 | 51 | 0.0034656 | 0.00086856 | 0 | 0 |  | 1 | TRUE | wye
37 | LV_929-1_0_7_load_39 | 52 | 0.0014515 | 0.00036377 | 0 | 0 |  | 1 | TRUE | wye
38 | LV_929-1_0_7_load_40 | 53 | 0.0026893 | 0.00067401 | 0 | 0 |  | 1 | TRUE | wye
39 | LV_929-1_0_7_load_61 | 55 | 0.0014206 | 0.00035603 | 0 | 0 |  | 1 | TRUE | wye
40 | LV_929-1_0_7_load_97 | 56 | 0.0017668 | 0.0004428 | 0 | 0 |  | 1 | TRUE | wye
41 | LV_929-1_0_7_load_67 | 57 | 0.0054957 | 0.0013773 | 0 | 0 |  | 1 | TRUE | wye
42 | LV_929-1_0_7_load_64 | 58 | 0.0024353 | 0.00061034 | 0 | 0 |  | 1 | TRUE | wye
43 | LV_929-1_0_7_load_59 | 59 | 0.0026677 | 0.0006686 | 0 | 0 |  | 1 | TRUE | wye
44 | LV_929-1_0_7_load_48 | 62 | 0.0020505 | 0.00051391 | 0 | 0 |  | 1 | TRUE | wye
45 | LV_929-1_0_7_load_49 | 63 | 0.0035286 | 0.00088436 | 0 | 0 |  | 1 | TRUE | wye
46 | LV_929-1_0_7_load_111 | 64 | 0.00097253 | 0.00024374 | 0 | 0 |  | 1 | TRUE | wye
47 | LV_929-1_0_7_load_50 | 65 | 0.0095053 | 0.0023822 | 0 | 0 |  | 1 | TRUE | wye
48 | LV_929-1_0_7_load_129 | 68 | 0.0017657 | 0.00044252 | 0 | 0 |  | 1 | TRUE | wye
49 | LV_929-1_0_7_load_72 | 70 | 0.014771 | 0.003702 | 0 | 0 |  | 1 | TRUE | wye
50 | LV_929-1_0_7_load_70 | 72 | 0.0076831 | 0.0019256 | 0 | 0 |  | 1 | TRUE | wye
51 | LV_929-1_0_7_load_89 | 73 | 0.0026378 | 0.0006611 | 0 | 0 |  | 1 | TRUE | wye
52 | LV_929-1_0_7_load_127 | 75 | 0.0067141 | 0.0016827 | 0 | 0 |  | 1 | TRUE | wye
53 | LV_929-1_0_7_load_123 | 76 | 0.0048071 | 0.0012048 | 0 | 0 |  | 1 | TRUE | wye
54 | LV_929-1_0_7_load_135 | 77 | 0.0097015 | 0.0024314 | 0 | 0 |  | 1 | TRUE | wye
55 | LV_929-1_0_7_load_71 | 80 | 0.015392 | 0.0038576 | 0 | 0 |  | 1 | TRUE | wye
56 | LV_929-1_0_7_load_139 | 83 | 0.0044587 | 0.0011175 | 0 | 0 |  | 1 | TRUE | wye
57 | LV_929-1_0_7_load_110 | 84 | 0.0033398 | 0.00083703 | 0 | 0 |  | 1 | TRUE | wye
58 | LV_929-1_0_7_load_54 | 85 | 0.012322 | 0.0030881 | 0 | 0 |  | 1 | TRUE | wye
59 | LV_929-1_0_7_load_57 | 88 | 0.012321 | 0.0030878 | 0 | 0 |  | 1 | TRUE | wye
60 | LV_929-1_0_7_load_60 | 90 | 0.0019418 | 0.00048666 | 0 | 0 |  | 1 | TRUE | wye
61 | LV_929-1_0_7_load_74 | 91 | 0.012323 | 0.0030884 | 0 | 0 |  | 1 | TRUE | wye
62 | LV_929-1_0_7_load_65 | 93 | 0.0024318 | 0.00060948 | 0 | 0 |  | 1 | TRUE | wye
63 | LV_929-1_0_7_load_66 | 94 | 0.0025345 | 0.0006352 | 0 | 0 |  | 1 | TRUE | wye
64 | LV_929-1_0_7_load_99 | 96 | 0.0033302 | 0.00083463 | 0 | 0 |  | 1 | TRUE | wye
65 | LV_929-1_0_7_load_103 | 97 | 0.0021511 | 0.00053911 | 0 | 0 |  | 1 | TRUE | wye
66 | LV_929-1_0_7_load_104 | 98 | 0.003141 | 0.00078721 | 0 | 0 |  | 1 | TRUE | wye
67 | LV_929-1_0_7_load_98 | 99 | 0.0037659 | 0.00094383 | 0 | 0 |  | 1 | TRUE | wye
68 | LV_929-1_0_7_load_138 | 100 | 0.042742 | 0.010712 | 0 | 0 |  | 1 | TRUE | wye
69 | LV_929-1_0_7_load_96 | 101 | 0.00046382 | 0.00011624 | 0 | 0 |  | 1 | TRUE | wye
70 | LV_929-1_0_7_load_95 | 102 | 0.0011846 | 0.00029689 | 0 | 0 |  | 1 | TRUE | wye
71 | LV_929-1_0_7_load_78 | 103 | 0.0016105 | 0.00040364 | 0 | 0 |  | 1 | TRUE | wye
72 | LV_929-1_0_7_load_81 | 105 | 0.0022102 | 0.00055393 | 0 | 0 |  | 1 | TRUE | wye
73 | LV_929-1_0_7_load_83 | 107 | 0.0024079 | 0.00060348 | 0 | 0 |  | 1 | TRUE | wye
74 | LV_929-1_0_7_load_86 | 109 | 0.0036401 | 0.00091229 | 0 | 0 |  | 1 | TRUE | wye
75 | LV_929-1_0_7_load_87 | 110 | 0.0048328 | 0.0012112 | 0 | 0 |  | 1 | TRUE | wye
76 | LV_929-1_0_7_load_91 | 113 | 0.0054142 | 0.0013569 | 0 | 0 |  | 1 | TRUE | wye
77 | LV_929-1_0_7_load_147 | 115 | 0.0016902 | 0.0004236 | 0 | 0 |  | 1 | TRUE | wye
78 | LV_929-1_0_7_load_148 | 116 | 0.00088644 | 0.00022216 | 0 | 0 |  | 1 | TRUE | wye
79 | LV_929-1_0_7_load_146 | 117 | 0.0011549 | 0.00028944 | 0 | 0 |  | 1 | TRUE | wye
80 | LV_929-1_0_7_load_143 | 118 | 0.00083486 | 0.00020923 | 0 | 0 |  | 1 | TRUE | wye
81 | LV_929-1_0_7_load_92 | 119 | 0.00065578 | 0.00016435 | 0 | 0 |  | 1 | TRUE | wye
82 | LV_929-1_0_7_load_93 | 120 | 0.0006374 | 0.00015975 | 0 | 0 |  | 1 | TRUE | wye
83 | LV_929-1_0_7_load_94 | 121 | 0.0029753 | 0.00074568 | 0 | 0 |  | 1 | TRUE | wye
84 | LV_929-1_0_7_load_100 | 122 | 0.0031269 | 0.00078368 | 0 | 0 |  | 1 | TRUE | wye
85 | LV_929-1_0_7_load_101 | 123 | 0.0085898 | 0.0021528 | 0 | 0 |  | 1 | TRUE | wye
86 | LV_929-1_0_7_load_108 | 124 | 0.0020888 | 0.0005235 | 0 | 0 |  | 1 | TRUE | wye
87 | LV_929-1_0_7_load_105 | 125 | 0.0037993 | 0.0009522 | 0 | 0 |  | 1 | TRUE | wye
88 | LV_929-1_0_7_load_112 | 126 | 0.0024317 | 0.00060945 | 0 | 0 |  | 1 | TRUE | wye
89 | LV_929-1_0_7_load_106 | 127 | 0.0020253 | 0.00050758 | 0 | 0 |  | 1 | TRUE | wye
90 | LV_929-1_0_7_load_132 | 129 | 0.0056415 | 0.0014139 | 0 | 0 |  | 1 | TRUE | wye
91 | LV_929-1_0_7_load_113 | 130 | 0.003171 | 0.00079473 | 0 | 0 |  | 1 | TRUE | wye
92 | LV_929-1_0_7_load_128 | 131 | 0.0018569 | 0.00046537 | 0 | 0 |  | 1 | TRUE | wye
93 | LV_929-1_0_7_load_114 | 132 | 0.0021845 | 0.00054749 | 0 | 0 |  | 1 | TRUE | wye
94 | LV_929-1_0_7_load_115 | 133 | 0.0029027 | 0.00072749 | 0 | 0 |  | 1 | TRUE | wye
95 | LV_929-1_0_7_load_116 | 134 | 0.0062503 | 0.0015665 | 0 | 0 |  | 1 | TRUE | wye
96 | LV_929-1_0_7_load_117 | 135 | 0.0020646 | 0.00051745 | 0 | 0 |  | 1 | TRUE | wye
97 | LV_929-1_0_7_load_119 | 137 | 0.00057711 | 0.00014464 | 0 | 0 |  | 1 | TRUE | wye
98 | LV_929-1_0_7_load_120 | 138 | 0.0096042 | 0.002407 | 0 | 0 |  | 1 | TRUE | wye
99 | LV_929-1_0_7_load_121 | 139 | 0.0010282 | 0.0002577 | 0 | 0 |  | 1 | TRUE | wye
100 | LV_929-1_0_7_load_122 | 140 | 0.0029427 | 0.00073751 | 0 | 0 |  | 1 | TRUE | wye
101 | LV_929-1_0_7_load_124 | 141 | 0.0031816 | 0.00079737 | 0 | 0 |  | 1 | TRUE | wye
102 | LV_929-1_0_7_load_130 | 143 | 0.00089023 | 0.00022311 | 0 | 0 |  | 1 | TRUE | wye
103 | LV_929-1_0_7_load_145 | 144 | 0.0018469 | 0.00046288 | 0 | 0 |  | 1 | TRUE | wye
104 | LV_929-1_0_7_load_144 | 145 | 0.0013053 | 0.00032715 | 0 | 0 |  | 1 | TRUE | wye
105 | LV_929-1_0_7_load_153 | 146 | 0.0045281 | 0.0011349 | 0 | 0 |  | 1 | TRUE | wye
106 | LV_929-1_0_7_load_152 | 147 | 0.00249 | 0.00062405 | 0 | 0 |  | 1 | TRUE | wye

## ext_grid
| name | bus | vm_pu | va_degree | slack_weight | in_service
0 |  | 34 | 1 | 0 | 1 | TRUE

## line
| name | std_type | from_bus | to_bus | length_km | r_ohm_per_km | x_ohm_per_km | c_nf_per_km | g_us_per_km | max_i_ka | df | parallel | type | in_service
0 | LV_929-1_0_7_line_0 |  | 0 | 1 | 0.04012 | 0.125 | 0.08 | 261 | 0 | 0.364 | 1 | 1 | cs | TRUE
1 | LV_929-1_0_7_line_1 |  | 0 | 2 | 0.035816 | 0.125 | 0.08 | 261 | 0 | 0.364 | 1 | 1 | cs | TRUE
2 | LV_929-1_0_7_line_2 |  | 1 | 3 | 0.016413 | 0.125 | 0.08 | 261 | 0 | 0.364 | 1 | 1 | cs | TRUE
3 | LV_929-1_0_7_line_3 |  | 3 | 4 | 0.026968 | 0.125 | 0.08 | 261 | 0 | 0.364 | 1 | 1 | cs | TRUE
4 | LV_929-1_0_7_line_4 |  | 4 | 5 | 0.0085298 | 0.125 | 0.08 | 261 | 0 | 0.364 | 1 | 1 | cs | TRUE
5 | LV_929-1_0_7_line_5 |  | 4 | 6 | 0.004961 | 0.125 | 0.08 | 261 | 0 | 0.364 | 1 | 1 | cs | TRUE
6 | LV_929-1_0_7_line_6 |  | 5 | 7 | 0.015804 | 0.125 | 0.08 | 261 | 0 | 0.364 | 1 | 1 | cs | TRUE
7 | LV_929-1_0_7_line_7 |  | 6 | 8 | 0.021949 | 0.125 | 0.08 | 261 | 0 | 0.364 | 1 | 3 | cs | TRUE
8 | LV_929-1_0_7_line_8 |  | 6 | 9 | 0.063833 | 0.125 | 0.08 | 261 | 0 | 0.364 | 1 | 3 | cs | TRUE
9 | LV_929-1_0_7_line_9 |  | 7 | 101 | 0.015456 | 0.125 | 0.08 | 261 | 0 | 0.364 | 1 | 1 | cs | TRUE
10 | LV_929-1_0_7_line_10 |  | 8 | 63 | 0.00023001 | 0.125 | 0.08 | 261 | 0 | 0.364 | 1 | 3 | cs | TRUE
11 | LV_929-1_0_7_line_11 |  | 9 | 64 | 0.012051 | 0.125 | 0.08 | 261 | 0 | 0.364 | 1 | 3 | cs | TRUE
12 | LV_929-1_0_7_line_12 |  | 10 | 11 | 0.026465 | 0.125 | 0.08 | 261 | 0 | 0.364 | 1 | 1 | cs | TRUE
13 | LV_929-1_0_7_line_13 |  | 10 | 12 | 0.021624 | 0.125 | 0.08 | 261 | 0 | 0.364 | 1 | 1 | cs | TRUE
14 | LV_929-1_0_7_line_14 |  | 11 | 13 | 0.029536 | 0.125 | 0.08 | 261 | 0 | 0.364 | 1 | 1 | cs | TRUE
15 | LV_929-1_0_7_line_15 |  | 12 | 14 | 0.052025 | 0.125 | 0.08 | 261 | 0 | 0.364 | 1 | 1 | cs | TRUE
16 | LV_929-1_0_7_line_16 |  | 12 | 15 | 0.011165 | 0.125 | 0.08 | 261 | 0 | 0.364 | 1 | 1 | cs | TRUE
17 | LV_929-1_0_7_line_17 |  | 13 | 16 | 0.029198 | 0.125 | 0.08 | 261 | 0 | 0.364 | 1 | 1 | cs | TRUE
18 | LV_929-1_0_7_line_18 |  | 14 | 17 | 0.024222 | 0.125 | 0.08 | 261 | 0 | 0.364 | 1 | 1 | cs | TRUE
19 | LV_929-1_0_7_line_19 |  | 15 | 18 | 0.0097528 | 0.125 | 0.08 | 261 | 0 | 0.364 | 1 | 1 | cs | TRUE
20 | LV_929-1_0_7_line_20 |  | 17 | 19 | 0.0010282 | 0.125 | 0.08 | 261 | 0 | 0.364 | 1 | 1 | cs | TRUE
21 | LV_929-1_0_7_line_21 |  | 17 | 20 | 0.049585 | 0.125 | 0.08 | 261 | 0 | 0.364 | 1 | 1 | cs | TRUE
22 | LV_929-1_0_7_line_22 |  | 18 | 21 | 0.03845 | 0.125 | 0.08 | 261 | 0 | 0.364 | 1 | 1 | cs | TRUE
23 | LV_929-1_0_7_line_23 |  | 19 | 22 | 0.011335 | 0.125 | 0.08 | 261 | 0 | 0.364 | 1 | 1 | cs | TRUE
24 | LV_929-1_0_7_line_24 |  | 20 | 23 | 0.029915 | 0.125 | 0.08 | 261 | 0 | 0.364 | 1 | 1 | cs | TRUE
25 | LV_929-1_0_7_line_25 |  | 21 | 24 | 0.056092 | 0.125 | 0.08 | 261 | 0 | 0.364 | 1 | 1 | cs | TRUE
26 | LV_929-1_0_7_line_26 |  | 22 | 32 | 0.022011 | 0.125 | 0.08 | 261 | 0 | 0.364 | 1 | 1 | cs | TRUE
27 | LV_929-1_0_7_line_27 |  | 23 | 29 | 0.028757 | 0.125 | 0.08 | 261 | 0 | 0.364 | 1 | 1 | cs | TRUE
28 | LV_929-1_0_7_line_28 |  | 25 | 26 | 0.010729 | 0.125 | 0.08 | 261 | 0 | 0.364 | 1 | 1 | cs | TRUE
29 | LV_929-1_0_7_line_29 |  | 25 | 27 | 0.025716 | 0.125 | 0.08 | 261 | 0 | 0.364 | 1 | 1 | cs | TRUE
30 | LV_929-1_0_7_line_30 |  | 26 | 30 | 0.0035413 | 0.125 | 0.08 | 261 | 0 | 0.364 | 1 | 1 | cs | TRUE
31 | LV_929-1_0_7_line_31 |  | 27 | 28 | 0.052959 | 0.125 | 0.08 | 261 | 0 | 0.364 | 1 | 2 | cs | TRUE
32 | LV_929-1_0_7_line_32 |  | 27 | 29 | 0.022671 | 0.125 | 0.08 | 261 | 0 | 0.364 | 1 | 1 | cs | TRUE
33 | LV_929-1_0_7_line_33 |  | 28 | 33 | 0.033975 | 0.125 | 0.08 | 261 | 0 | 0.364 | 1 | 1 | cs | TRUE
34 | LV_929-1_0_7_line_34 |  | 28 | 34 | 0.025934 | 0.125 | 0.08 | 261 | 0 | 0.364 | 1 | 3 | cs | TRUE
35 | LV_929-1_0_7_line_35 |  | 30 | 31 | 0.023922 | 0.125 | 0.08 | 261 | 0 | 0.364 | 1 | 1 | cs | TRUE
36 | LV_929-1_0_7_line_36 |  | 31 | 35 | 0.012103 | 0.125 | 0.08 | 261 | 0 | 0.364 | 1 | 1 | cs | TRUE
37 | LV_929-1_0_7_line_37 |  | 33 | 42 | 0.0054285 | 0.125 | 0.08 | 261 | 0 | 0.364 | 1 | 1 | cs | TRUE
38 | LV_929-1_0_7_line_38 |  | 34 | 43 | 0.034209 | 0.125 | 0.08 | 261 | 0 | 0.364 | 1 | 1 | cs | TRUE
39 | LV_929-1_0_7_line_39 |  | 34 | 44 | 0.049224 | 0.125 | 0.08 | 261 | 0 | 0.364 | 1 | 3 | cs | TRUE
40 | LV_929-1_0_7_line_40 |  | 35 | 38 | 0.004585 | 0.125 | 0.08 | 261 | 0 | 0.364 | 1 | 1 | cs | TRUE
41 | LV_929-1_0_7_line_41 |  | 36 | 37 | 0.010959 | 0.125 | 0.08 | 261 | 0 | 0.364 | 1 | 1 | cs | TRUE
42 | LV_929-1_0_7_line_42 |  | 36 | 38 | 0.018447 | 0.125 | 0.08 | 261 | 0 | 0.364 | 1 | 1 | cs | TRUE
43 | LV_929-1_0_7_line_43 |  | 37 | 39 | 0.010505 | 0.125 | 0.08 | 261 | 0 | 0.364 | 1 | 1 | cs | TRUE
44 | LV_929-1_0_7_line_44 |  | 39 | 40 | 0.036316 | 0.125 | 0.08 | 261 | 0 | 0.364 | 1 | 1 | cs | TRUE
45 | LV_929-1_0_7_line_45 |  | 40 | 41 | 0.039312 | 0.125 | 0.08 | 261 | 0 | 0.364 | 1 | 1 | cs | TRUE
46 | LV_929-1_0_7_line_46 |  | 42 | 84 | 0.0083542 | 0.125 | 0.08 | 261 | 0 | 0.364 | 1 | 1 | cs | TRUE
47 | LV_929-1_0_7_line_47 |  | 43 | 65 | 0.020832 | 0.125 | 0.08 | 261 | 0 | 0.364 | 1 | 1 | cs | TRUE
48 | LV_929-1_0_7_line_48 |  | 43 | 66 | 0.066827 | 0.125 | 0.08 | 261 | 0 | 0.364 | 1 | 1 | cs | TRUE
49 | LV_929-1_0_7_line_49 |  | 44 | 60 | 0.007105 | 0.125 | 0.08 | 261 | 0 | 0.364 | 1 | 3 | cs | TRUE
50 | LV_929-1_0_7_line_50 |  | 45 | 46 | 0.0028884 | 0.125 | 0.08 | 261 | 0 | 0.364 | 1 | 1 | cs | TRUE
51 | LV_929-1_0_7_line_51 |  | 45 | 47 | 0.017132 | 0.125 | 0.08 | 261 | 0 | 0.364 | 1 | 1 | cs | TRUE
52 | LV_929-1_0_7_line_52 |  | 46 | 48 | 0.021136 | 0.125 | 0.08 | 261 | 0 | 0.364 | 1 | 1 | cs | TRUE
53 | LV_929-1_0_7_line_53 |  | 47 | 49 | 0.037278 | 0.125 | 0.08 | 261 | 0 | 0.364 | 1 | 1 | cs | TRUE
54 | LV_929-1_0_7_line_54 |  | 48 | 50 | 0.010079 | 0.125 | 0.08 | 261 | 0 | 0.364 | 1 | 1 | cs | TRUE
55 | LV_929-1_0_7_line_55 |  | 49 | 51 | 0.015212 | 0.125 | 0.08 | 261 | 0 | 0.364 | 1 | 1 | cs | TRUE
56 | LV_929-1_0_7_line_56 |  | 49 | 52 | 0.013548 | 0.125 | 0.08 | 261 | 0 | 0.364 | 1 | 1 | cs | TRUE
57 | LV_929-1_0_7_line_57 |  | 50 | 53 | 0.0094367 | 0.125 | 0.08 | 261 | 0 | 0.364 | 1 | 1 | cs | TRUE
58 | LV_929-1_0_7_line_58 |  | 51 | 54 | 0.010953 | 0.125 | 0.08 | 261 | 0 | 0.364 | 1 | 1 | cs | TRUE
59 | LV_929-1_0_7_line_59 |  | 52 | 55 | 0.00057305 | 0.125 | 0.08 | 261 | 0 | 0.364 | 1 | 1 | cs | TRUE
60 | LV_929-1_0_7_line_60 |  | 53 | 56 | 0.019041 | 0.125 | 0.08 | 261 | 0 | 0.364 | 1 | 1 | cs | TRUE
61 | LV_929-1_0_7_line_61 |  | 54 | 57 | 0.017617 | 0.125 | 0.08 | 261 | 0 | 0.364 | 1 | 1 | cs | TRUE
62 | LV_929-1_0_7_line_62 |  | 54 | 58 | 0.032693 | 0.125 | 0.08 | 261 | 0 | 0.364 | 1 | 1 | cs | TRUE
63 | LV_929-1_0_7_line_63 |  | 55 | 59 | 0.00034099 | 0.125 | 0.08 | 261 | 0 | 0.364 | 1 | 1 | cs | TRUE
64 | LV_929-1_0_7_line_64 |  | 57 | 92 | 0.0077174 | 0.125 | 0.08 | 261 | 0 | 0.364 | 1 | 1 | cs | TRUE
65 | LV_929-1_0_7_line_65 |  | 58 | 93 | 0.020201 | 0.125 | 0.08 | 261 | 0 | 0.364 | 1 | 1 | cs | TRUE
66 | LV_929-1_0_7_line_66 |  | 59 | 87 | 0.020756 | 0.125 | 0.08 | 261 | 0 | 0.364 | 1 | 1 | cs | TRUE
67 | LV_929-1_0_7_line_67 |  | 60 | 61 | 0.042574 | 0.125 | 0.08 | 261 | 0 | 0.364 | 1 | 3 | cs | TRUE
68 | LV_929-1_0_7_line_68 |  | 61 | 62 | 0.023486 | 0.125 | 0.08 | 261 | 0 | 0.364 | 1 | 1 | cs | TRUE
69 | LV_929-1_0_7_line_69 |  | 61 | 63 | 0.019365 | 0.125 | 0.08 | 261 | 0 | 0.364 | 1 | 3 | cs | TRUE
70 | LV_929-1_0_7_line_70 |  | 62 | 67 | 0.089987 | 0.125 | 0.08 | 261 | 0 | 0.364 | 1 | 1 | cs | TRUE
71 | LV_929-1_0_7_line_71 |  | 64 | 68 | 0.013685 | 0.125 | 0.08 | 261 | 0 | 0.364 | 1 | 3 | cs | TRUE
72 | LV_929-1_0_7_line_72 |  | 65 | 69 | 0.0042909 | 0.125 | 0.08 | 261 | 0 | 0.364 | 1 | 1 | cs | TRUE
73 | LV_929-1_0_7_line_73 |  | 66 | 70 | 0.052277 | 0.125 | 0.08 | 261 | 0 | 0.364 | 1 | 1 | cs | TRUE
74 | LV_929-1_0_7_line_74 |  | 66 | 71 | 0.049665 | 0.125 | 0.08 | 261 | 0 | 0.364 | 1 | 1 | cs | TRUE
75 | LV_929-1_0_7_line_75 |  | 66 | 72 | 0.015371 | 0.125 | 0.08 | 261 | 0 | 0.364 | 1 | 1 | cs | TRUE
76 | LV_929-1_0_7_line_76 |  | 67 | 75 | 0.0072483 | 0.125 | 0.08 | 261 | 0 | 0.364 | 1 | 1 | cs | TRUE
77 | LV_929-1_0_7_line_77 |  | 67 | 76 | 0.011204 | 0.125 | 0.08 | 261 | 0 | 0.364 | 1 | 1 | cs | TRUE
78 | LV_929-1_0_7_line_78 |  | 68 | 131 | 0.0021651 | 0.125 | 0.08 | 261 | 0 | 0.364 | 1 | 3 | cs | TRUE
79 | LV_929-1_0_7_line_79 |  | 69 | 77 | 0.011967 | 0.125 | 0.08 | 261 | 0 | 0.364 | 1 | 1 | cs | TRUE
80 | LV_929-1_0_7_line_80 |  | 71 | 73 | 0.038057 | 0.125 | 0.08 | 261 | 0 | 0.364 | 1 | 1 | cs | TRUE
81 | LV_929-1_0_7_line_81 |  | 71 | 74 | 0.032794 | 0.125 | 0.08 | 261 | 0 | 0.364 | 1 | 1 | cs | TRUE
82 | LV_929-1_0_7_line_82 |  | 72 | 80 | 0.012445 | 0.125 | 0.08 | 261 | 0 | 0.364 | 1 | 1 | cs | TRUE
83 | LV_929-1_0_7_line_83 |  | 73 | 81 | 0.019065 | 0.125 | 0.08 | 261 | 0 | 0.364 | 1 | 1 | cs | TRUE
84 | LV_929-1_0_7_line_84 |  | 74 | 82 | 0.012872 | 0.125 | 0.08 | 261 | 0 | 0.364 | 1 | 1 | cs | TRUE
85 | LV_929-1_0_7_line_85 |  | 74 | 83 | 0.01482 | 0.125 | 0.08 | 261 | 0 | 0.364 | 1 | 1 | cs | TRUE
86 | LV_929-1_0_7_line_86 |  | 75 | 106 | 0.041502 | 0.125 | 0.08 | 261 | 0 | 0.364 | 1 | 1 | cs | TRUE
87 | LV_929-1_0_7_line_87 |  | 76 | 139 | 0.023508 | 0.125 | 0.08 | 261 | 0 | 0.364 | 1 | 1 | cs | TRUE
88 | LV_929-1_0_7_line_88 |  | 77 | 78 | 0.032361 | 0.125 | 0.08 | 261 | 0 | 0.364 | 1 | 1 | cs | TRUE
89 | LV_929-1_0_7_line_89 |  | 78 | 79 | 0.02947 | 0.125 | 0.08 | 261 | 0 | 0.364 | 1 | 1 | cs | TRUE
90 | LV_929-1_0_7_line_90 |  | 79 | 100 | 0.005824 | 0.125 | 0.08 | 261 | 0 | 0.364 | 1 | 1 | cs | TRUE
91 | LV_929-1_0_7_line_91 |  | 81 | 111 | 0.027044 | 0.125 | 0.08 | 261 | 0 | 0.364 | 1 | 1 | cs | TRUE
92 | LV_929-1_0_7_line_92 |  | 81 | 107 | 0.021368 | 0.125 | 0.08 | 261 | 0 | 0.364 | 1 | 1 | cs | TRUE
93 | LV_929-1_0_7_line_93 |  | 82 | 144 | 0.015595 | 0.125 | 0.08 | 261 | 0 | 0.364 | 1 | 1 | cs | TRUE
94 | LV_929-1_0_7_line_94 |  | 85 | 86 | 0.018763 | 0.125 | 0.08 | 261 | 0 | 0.364 | 1 | 1 | cs | TRUE
95 | LV_929-1_0_7_line_95 |  | 85 | 87 | 0.020864 | 0.125 | 0.08 | 261 | 0 | 0.364 | 1 | 1 | cs | TRUE
96 | LV_929-1_0_7_line_96 |  | 86 | 88 | 0.019154 | 0.125 | 0.08 | 261 | 0 | 0.364 | 1 | 1 | cs | TRUE
97 | LV_929-1_0_7_line_97 |  | 86 | 89 | 0.015075 | 0.125 | 0.08 | 261 | 0 | 0.364 | 1 | 1 | cs | TRUE
98 | LV_929-1_0_7_line_98 |  | 87 | 90 | 0.013141 | 0.125 | 0.08 | 261 | 0 | 0.364 | 1 | 1 | cs | TRUE
99 | LV_929-1_0_7_line_99 |  | 89 | 91 | 0.010663 | 0.125 | 0.08 | 261 | 0 | 0.364 | 1 | 1 | cs | TRUE
100 | LV_929-1_0_7_line_100 |  | 92 | 95 | 0.005976 | 0.125 | 0.08 | 261 | 0 | 0.364 | 1 | 1 | cs | TRUE
101 | LV_929-1_0_7_line_101 |  | 92 | 96 | 0.010805 | 0.125 | 0.08 | 261 | 0 | 0.364 | 1 | 1 | cs | TRUE
102 | LV_929-1_0_7_line_102 |  | 93 | 94 | 0.021028 | 0.125 | 0.08 | 261 | 0 | 0.364 | 1 | 1 | cs | TRUE
103 | LV_929-1_0_7_line_103 |  | 95 | 97 | 0.02156 | 0.125 | 0.08 | 261 | 0 | 0.364 | 1 | 2 | cs | TRUE
104 | LV_929-1_0_7_line_104 |  | 95 | 98 | 0.012075 | 0.125 | 0.08 | 261 | 0 | 0.364 | 1 | 1 | cs | TRUE
105 | LV_929-1_0_7_line_105 |  | 96 | 99 | 0.021356 | 0.125 | 0.08 | 261 | 0 | 0.364 | 1 | 1 | cs | TRUE
106 | LV_929-1_0_7_line_106 |  | 97 | 124 | 0.010454 | 0.125 | 0.08 | 261 | 0 | 0.364 | 1 | 2 | cs | TRUE
107 | LV_929-1_0_7_line_107 |  | 98 | 125 | 0.018737 | 0.125 | 0.08 | 261 | 0 | 0.364 | 1 | 1 | cs | TRUE
108 | LV_929-1_0_7_line_108 |  | 99 | 122 | 0.010444 | 0.125 | 0.08 | 261 | 0 | 0.364 | 1 | 1 | cs | TRUE
109 | LV_929-1_0_7_line_109 |  | 101 | 102 | 0.00029063 | 0.125 | 0.08 | 261 | 0 | 0.364 | 1 | 1 | cs | TRUE
110 | LV_929-1_0_7_line_110 |  | 102 | 120 | 0.0078037 | 0.125 | 0.08 | 261 | 0 | 0.364 | 1 | 1 | cs | TRUE
111 | LV_929-1_0_7_line_111 |  | 103 | 104 | 0.010701 | 0.125 | 0.08 | 261 | 0 | 0.364 | 1 | 1 | cs | TRUE
112 | LV_929-1_0_7_line_112 |  | 104 | 105 | 0.036503 | 0.125 | 0.08 | 261 | 0 | 0.364 | 1 | 1 | cs | TRUE
113 | LV_929-1_0_7_line_113 |  | 105 | 106 | 0.051789 | 0.125 | 0.08 | 261 | 0 | 0.364 | 1 | 1 | cs | TRUE
114 | LV_929-1_0_7_line_114 |  | 107 | 108 | 0.011582 | 0.125 | 0.08 | 261 | 0 | 0.364 | 1 | 1 | cs | TRUE
115 | LV_929-1_0_7_line_115 |  | 108 | 109 | 0.024966 | 0.125 | 0.08 | 261 | 0 | 0.364 | 1 | 1 | cs | TRUE
116 | LV_929-1_0_7_line_116 |  | 108 | 110 | 0.017916 | 0.125 | 0.08 | 261 | 0 | 0.364 | 1 | 1 | cs | TRUE
117 | LV_929-1_0_7_line_117 |  | 111 | 112 | 0.037377 | 0.125 | 0.08 | 261 | 0 | 0.364 | 1 | 1 | cs | TRUE
118 | LV_929-1_0_7_line_118 |  | 111 | 113 | 0.012101 | 0.125 | 0.08 | 261 | 0 | 0.364 | 1 | 1 | cs | TRUE
119 | LV_929-1_0_7_line_119 |  | 112 | 114 | 0.002373 | 0.125 | 0.08 | 261 | 0 | 0.364 | 1 | 1 | cs | TRUE
120 | LV_929-1_0_7_line_120 |  | 114 | 118 | 0.02574 | 0.125 | 0.08 | 261 | 0 | 0.364 | 1 | 1 | cs | TRUE
121 | LV_929-1_0_7_line_121 |  | 115 | 116 | 0.016765 | 0.125 | 0.08 | 261 | 0 | 0.364 | 1 | 1 | cs | TRUE
122 | LV_929-1_0_7_line_122 |  | 115 | 117 | 0.014084 | 0.125 | 0.08 | 261 | 0 | 0.364 | 1 | 1 | cs | TRUE
123 | LV_929-1_0_7_line_123 |  | 117 | 118 | 0.0071304 | 0.125 | 0.08 | 261 | 0 | 0.364 | 1 | 1 | cs | TRUE
124 | LV_929-1_0_7_line_124 |  | 119 | 120 | 0.0056424 | 0.125 | 0.08 | 261 | 0 | 0.364 | 1 | 1 | cs | TRUE
125 | LV_929-1_0_7_line_125 |  | 119 | 121 | 0.0028056 | 0.125 | 0.08 | 261 | 0 | 0.364 | 1 | 1 | cs | TRUE
126 | LV_929-1_0_7_line_126 |  | 122 | 123 | 0.0091477 | 0.125 | 0.08 | 261 | 0 | 0.364 | 1 | 1 | cs | TRUE
127 | LV_929-1_0_7_line_127 |  | 124 | 126 | 0.027259 | 0.125 | 0.08 | 261 | 0 | 0.364 | 1 | 3 | cs | TRUE
128 | LV_929-1_0_7_line_128 |  | 125 | 127 | 0.008756 | 0.125 | 0.08 | 261 | 0 | 0.364 | 1 | 1 | cs | TRUE
129 | LV_929-1_0_7_line_129 |  | 126 | 130 | 0.0036199 | 0.125 | 0.08 | 261 | 0 | 0.364 | 1 | 3 | cs | TRUE
130 | LV_929-1_0_7_line_130 |  | 127 | 128 | 0.019122 | 0.125 | 0.08 | 261 | 0 | 0.364 | 1 | 1 | cs | TRUE
131 | LV_929-1_0_7_line_131 |  | 128 | 129 | 0.02595 | 0.125 | 0.08 | 261 | 0 | 0.364 | 1 | 1 | cs | TRUE
132 | LV_929-1_0_7_line_132 |  | 130 | 132 | 0.020576 | 0.125 | 0.08 | 261 | 0 | 0.364 | 1 | 3 | cs | TRUE
133 | LV_929-1_0_7_line_133 |  | 131 | 138 | 0.014997 | 0.125 | 0.08 | 261 | 0 | 0.364 | 1 | 3 | cs | TRUE
134 | LV_929-1_0_7_line_134 |  | 132 | 133 | 0.0046253 | 0.125 | 0.08 | 261 | 0 | 0.364 | 1 | 3 | cs | TRUE
135 | LV_929-1_0_7_line_135 |  | 133 | 134 | 0.01985 | 0.125 | 0.08 | 261 | 0 | 0.364 | 1 | 3 | cs | TRUE
136 | LV_929-1_0_7_line_136 |  | 134 | 135 | 0.002178 | 0.125 | 0.08 | 261 | 0 | 0.364 | 1 | 3 | cs | TRUE
137 | LV_929-1_0_7_line_137 |  | 135 | 136 | 0.023998 | 0.125 | 0.08 | 261 | 0 | 0.364 | 1 | 3 | cs | TRUE
138 | LV_929-1_0_7_line_138 |  | 136 | 137 | 0.0099402 | 0.125 | 0.08 | 261 | 0 | 0.364 | 1 | 1 | cs | TRUE
139 | LV_929-1_0_7_line_139 |  | 136 | 138 | 0.004316 | 0.125 | 0.08 | 261 | 0 | 0.364 | 1 | 3 | cs | TRUE
140 | LV_929-1_0_7_line_140 |  | 139 | 140 | 0.010291 | 0.125 | 0.08 | 261 | 0 | 0.364 | 1 | 1 | cs | TRUE
141 | LV_929-1_0_7_line_141 |  | 140 | 141 | 0.0087184 | 0.125 | 0.08 | 261 | 0 | 0.364 | 1 | 1 | cs | TRUE
142 | LV_929-1_0_7_line_142 |  | 141 | 142 | 0.021677 | 0.125 | 0.08 | 261 | 0 | 0.364 | 1 | 1 | cs | TRUE
143 | LV_929-1_0_7_line_143 |  | 142 | 143 | 0.040896 | 0.125 | 0.08 | 261 | 0 | 0.364 | 1 | 1 | cs | TRUE
144 | LV_929-1_0_7_line_144 |  | 144 | 147 | 0.024445 | 0.125 | 0.08 | 261 | 0 | 0.364 | 1 | 1 | cs | TRUE
145 | LV_929-1_0_7_line_145 |  | 145 | 146 | 0.011739 | 0.125 | 0.08 | 261 | 0 | 0.364 | 1 | 1 | cs | TRUE
146 | LV_929-1_0_7_line_146 |  | 146 | 147 | 0.0092212 | 0.125 | 0.08 | 261 | 0 | 0.364 | 1 | 1 | cs | TRUE

## trafo
| name | std_type | hv_bus | lv_bus | sn_mva | vn_hv_kv | vn_lv_kv | vk_percent | vkr_percent | pfe_kw | i0_percent | shift_degree | tap_side | tap_neutral | tap_min | tap_max | tap_step_percent | tap_step_degree | tap_pos | tap_phase_shifter | parallel | df | in_service
0 | LV_929-1_0_7_trafo_43 | 0.63 MVA 20/0.4 kV | 148 | 34 | 0.63 | 20 | 0.4 | 6 | 1.206 | 1.65 | 0.2619 | 150 | hv | 0 | -2 | 2 | 2.5 | 0 | 0 | FALSE | 1 | 1 | TRUE

## line_geodata
| x0 | y0 | x1 | y1 | x2 | y2 | x3 | y3 | x4 | y4 | x5 | y5 | x6 | y6 | x7 | y7 | x8 | y8 | x9 | y9 | x10 | y10 | x11 | y11 | x12 | y12
0 | 2616053.5723 | 1177070.7494 | 2616028.4256 | 1177039.4883
1 | 2616078.9503 | 1177094.9506 | 2616072.6524 | 1177092.4547 | 2616069.5478 | 1177090.3565 | 2616067.7802 | 1177088.3508 | 2616067.2469 | 1177087.749 | 2616053.5723 | 1177070.7494
2 | 2616018.1786 | 1177026.6672 | 2616019.9474 | 1177028.9485 | 2616028.4256 | 1177039.4883
3 | 2616001.6541 | 1177005.3545 | 2616018.1786 | 1177026.6672
4 | 2616001.6541 | 1177005.3545 | 2616008.619 | 1177000.4302
5 | 2615997.6267 | 1177008.2675 | 2616001.6541 | 1177005.3545
6 | 2616021.3631 | 1176991.0882 | 2616014.9533 | 1176995.9518 | 2616008.619 | 1177000.4302
7 | 2615997.6267 | 1177008.2675 | 2615992.8641 | 1177000.2508 | 2615989.3721 | 1176994.3719 | 2615989.0603 | 1176993.793 | 2615986.6482 | 1176989.2662
8 | 2615973.0486 | 1177052.0469 | 2615971.9848 | 1177049.754 | 2615968.4523 | 1177041.8517 | 2615963.4496 | 1177032.1557 | 2615971.3484 | 1177027.5187 | 2615972.5502 | 1177026.7549 | 2615975.9729 | 1177024.2071 | 2615988.2473 | 1177015.0461 | 2615997.6267 | 1177008.2675
9 | 2616033.6762 | 1176981.7456 | 2616021.3631 | 1176991.0882
10 | 2615986.5401 | 1176989.0633 | 2615986.6482 | 1176989.2662
11 | 2615973.0486 | 1177052.0469 | 2615963.0428 | 1177058.7635
12 | 2615711.952 | 1177022.6722 | 2615712.8532 | 1177024.048 | 2615725.7839 | 1177045.234
13 | 2615700.1037 | 1177004.5826 | 2615711.952 | 1177022.6722
14 | 2615725.7839 | 1177045.234 | 2615741.1711 | 1177070.4449
15 | 2615700.1037 | 1177004.5826 | 2615743.3278 | 1176975.629
16 | 2615700.1037 | 1177004.5826 | 2615690.8173 | 1177010.7817
17 | 2615756.3823 | 1177095.3673 | 2615741.1711 | 1177070.4449
18 | 2615763.4522 | 1176962.1487 | 2615743.3278 | 1176975.629
19 | 2615682.7058 | 1177016.1966 | 2615690.8173 | 1177010.7817
20 | 2615763.4522 | 1176962.1487 | 2615762.9458 | 1176961.2538
21 | 2615763.4522 | 1176962.1487 | 2615772.3543 | 1176977.0463 | 2615778.949 | 1176988.8473 | 2615788.6536 | 1177004.8457
22 | 2615650.9023 | 1177037.8048 | 2615677.245 | 1177019.842 | 2615682.7058 | 1177016.1966
23 | 2615762.9458 | 1176961.2538 | 2615758.2491 | 1176952.9526 | 2615757.3393 | 1176951.403
24 | 2615788.6536 | 1177004.8457 | 2615804.1687 | 1177030.423
25 | 2615650.9023 | 1177037.8048 | 2615626.6536 | 1176996.9099 | 2615622.2862 | 1176989.5615
26 | 2615757.3393 | 1176951.403 | 2615749.1498 | 1176937.4542 | 2615746.1145 | 1176932.4697
27 | 2615804.1687 | 1177030.423 | 2615812.2538 | 1177043.7516 | 2615815.8497 | 1177047.9521 | 2615818.5476 | 1177050.7495 | 2615820.6476 | 1177053.8592
28 | 2615829.0008 | 1177091.7979 | 2615835.2539 | 1177099.7517 | 2615835.5809 | 1177100.2679
29 | 2615829.0008 | 1177091.7979 | 2615821.2473 | 1177081.928 | 2615831.5472 | 1177073.7287
30 | 2615837.4761 | 1177103.2593 | 2615835.5809 | 1177100.2679
31 | 2615831.5472 | 1177073.7287 | 2615866.0522 | 1177046.9503 | 2615873.6551 | 1177041.4675
32 | 2615831.5472 | 1177073.7287 | 2615821.6534 | 1177055.3489 | 2615820.6476 | 1177053.8592
33 | 2615873.6551 | 1177041.4675 | 2615878.6264 | 1177048.6287 | 2615883.1223 | 1177056.3779 | 2615887.378 | 1177065.3715 | 2615888.9548 | 1177071.5215
34 | 2615894.7181 | 1177026.282 | 2615874.4596 | 1177040.6692 | 2615873.6551 | 1177041.4675
35 | 2615837.4761 | 1177103.2593 | 2615841.2735 | 1177109.2724 | 2615843.3511 | 1177112.5573 | 2615848.1531 | 1177120.1516 | 2615850.106 | 1177123.5719
36 | 2615856.546 | 1177133.814 | 2615851.7511 | 1177126.4532 | 2615850.106 | 1177123.5719
37 | 2615890.303 | 1177076.7799 | 2615888.9548 | 1177071.5215
38 | 2615894.7181 | 1177026.282 | 2615893.4515 | 1177022.6546 | 2615893.145 | 1177020.0969 | 2615892.5543 | 1177015.1484 | 2615891.8471 | 1177002.2511 | 2615892.6908 | 1176992.4038
39 | 2615894.7181 | 1177026.282 | 2615895.0397 | 1177026.0494 | 2615897.2525 | 1177024.4544 | 2615900.2995 | 1177022.3392 | 2615903.4538 | 1177020.1464 | 2615906.7919 | 1177017.8096 | 2615911.5617 | 1177014.4538 | 2615918.5518 | 1177009.5475 | 2615935.2492 | 1176998.3555
40 | 2615856.546 | 1177133.814 | 2615859.1074 | 1177137.6168
41 | 2615869.2274 | 1177153.0344 | 2615874.7997 | 1177162.4716
42 | 2615859.1074 | 1177137.6168 | 2615867.3475 | 1177149.8507 | 2615869.2274 | 1177153.0344
43 | 2615878.8888 | 1177172.1016 | 2615878.2538 | 1177169.5561 | 2615874.8488 | 1177162.5547 | 2615874.7997 | 1177162.4716
44 | 2615870.2867 | 1177206.0093 | 2615871.4516 | 1177204.7562 | 2615876.1505 | 1177196.3531 | 2615878.3502 | 1177190.9562 | 2615879.5471 | 1177186.2458 | 2615880.0507 | 1177180.7555 | 2615879.8494 | 1177175.9525 | 2615878.8888 | 1177172.1016
45 | 2615870.2867 | 1177206.0093 | 2615872.4532 | 1177207.4491 | 2615875.1481 | 1177208.4456 | 2615878.1502 | 1177208.8537 | 2615909.0486 | 1177207.7458
46 | 2615892.3778 | 1177084.8724 | 2615890.303 | 1177076.7799
47 | 2615892.6908 | 1176992.4038 | 2615889.7503 | 1176991.7513 | 2615878.7749 | 1176989.4211 | 2615872.646 | 1176991.8707
48 | 2615892.6908 | 1176992.4038 | 2615893.0496 | 1176989.6478 | 2615894.0654 | 1176984.0587 | 2615899.1505 | 1176956.8472 | 2615899.2136 | 1176956.0914 | 2615899.5474 | 1176948.355 | 2615898.9479 | 1176943.8511 | 2615900.8534 | 1176942.8556 | 2615903.0507 | 1176941.3496 | 2615908.051 | 1176937.5497 | 2615910.5547 | 1176935.7554 | 2615913.4484 | 1176933.851
49 | 2615941.151 | 1176994.3996 | 2615935.2492 | 1176998.3555
50 | 2616035.6909 | 1177131.4817 | 2616038.4516 | 1177131.0499 | 2616038.5455 | 1177131.0433
51 | 2616035.6909 | 1177131.4817 | 2616027.5498 | 1177132.7551 | 2616018.8402 | 1177134.5457
52 | 2616038.5455 | 1177131.0433 | 2616046.9509 | 1177130.45 | 2616053.3471 | 1177130.456 | 2616059.6216 | 1177131.158
53 | 2615982.1754 | 1177140.3495 | 2615989.6486 | 1177140.5472 | 2616018.8402 | 1177134.5457
54 | 2616069.5956 | 1177132.5741 | 2616064.9515 | 1177131.7542 | 2616059.6216 | 1177131.158
55 | 2615982.1754 | 1177140.3495 | 2615981.8884 | 1177141.9606 | 2615980.1279 | 1177155.4218
56 | 2615982.1754 | 1177140.3495 | 2615982.6506 | 1177136.949 | 2615983.6583 | 1177126.8845
57 | 2616069.5956 | 1177132.5741 | 2616071.1537 | 1177132.8491 | 2616077.0489 | 1177134.4546 | 2616078.643 | 1177135.1635
58 | 2615976.8655 | 1177165.8484 | 2615977.0425 | 1177165.3708 | 2615978.5509 | 1177161.3506 | 2615979.954 | 1177156.7519 | 2615980.1279 | 1177155.4218
59 | 2615983.6583 | 1177126.8845 | 2615983.7154 | 1177126.3143
60 | 2616096.0417 | 1177142.9005 | 2616078.643 | 1177135.1635
61 | 2615976.8655 | 1177165.8484 | 2615976.75 | 1177166.1482 | 2615969.3493 | 1177181.7811
62 | 2615976.8655 | 1177165.8484 | 2615992.4485 | 1177171.048 | 2616008.0075 | 1177175.7896
63 | 2615983.7154 | 1177126.3143 | 2615983.7493 | 1177125.975
64 | 2615966.2741 | 1177188.8543 | 2615966.3898 | 1177188.4433 | 2615968.7501 | 1177183.0468 | 2615969.3493 | 1177181.7811
65 | 2616008.0075 | 1177175.7896 | 2616019.3486 | 1177179.2459 | 2616027.3681 | 1177181.5538
66 | 2615984.5076 | 1177105.2711 | 2615984.7474 | 1177109.9519 | 2615984.6524 | 1177116.9552 | 2615983.7493 | 1177125.975
67 | 2615941.151 | 1176994.3996 | 2615946.4487 | 1176990.8562 | 2615951.3629 | 1176987.8122 | 2615960.6479 | 1176982.056 | 2615967.4295 | 1176978.0053 | 2615976.1246 | 1176972.8146 | 2615977.4336 | 1176971.9732
68 | 2615977.4336 | 1176971.9732 | 2615997.5607 | 1176959.869
69 | 2615977.4336 | 1176971.9732 | 2615986.5401 | 1176989.0633
70 | 2616072.565 | 1176910.5839 | 2616071.653 | 1176911.5486 | 2616064.9496 | 1176917.7562 | 2616057.5524 | 1176923.3504 | 2616049.0774 | 1176929.0529 | 2616044.7522 | 1176931.8539 | 2615999.187 | 1176958.8909 | 2615997.5607 | 1176959.869
71 | 2615951.9676 | 1177066.7842 | 2615956.949 | 1177062.8541 | 2615963.0428 | 1177058.7635
72 | 2615868.6615 | 1176993.4632 | 2615872.646 | 1176991.8707
73 | 2615913.4484 | 1176933.851 | 2615915.2493 | 1176931.9548 | 2615918.1513 | 1176926.9488 | 2615918.6528 | 1176922.2477 | 2615919.3504 | 1176915.6462 | 2615920.5468 | 1176911.147 | 2615922.2534 | 1176907.3496 | 2615924.3476 | 1176904.3536 | 2615926.049 | 1176902.5461 | 2615928.3524 | 1176901.3516 | 2615930.8527 | 1176900.8468 | 2615934.2534 | 1176900.8558 | 2615943.2529 | 1176901.9469
74 | 2615883.6845 | 1176915.7521 | 2615886.9521 | 1176922.7531 | 2615896.8511 | 1176939.1543 | 2615898.9479 | 1176943.8511 | 2615900.8534 | 1176942.8556 | 2615903.0507 | 1176941.3496 | 2615908.051 | 1176937.5497 | 2615910.5547 | 1176935.7554 | 2615913.4484 | 1176933.851
75 | 2615913.4484 | 1176933.851 | 2615915.1486 | 1176935.3562 | 2615920.4533 | 1176937.8493 | 2615927.2481 | 1176940.3463
76 | 2616072.565 | 1176910.5839 | 2616078.3537 | 1176914.946
77 | 2616072.565 | 1176910.5839 | 2616077.447 | 1176905.3498 | 2616079.9889 | 1176902.2016
78 | 2615951.9676 | 1177066.7842 | 2615950.2678 | 1177068.1253
79 | 2615868.6615 | 1176993.4632 | 2615870.676 | 1177000.4276 | 2615870.4761 | 1177003.7732 | 2615869.8234 | 1177004.9721
80 | 2615883.6845 | 1176915.7521 | 2615878.8502 | 1176917.4513 | 2615864.1492 | 1176925.2499 | 2615861.6489 | 1176925.7546 | 2615857.3482 | 1176925.0541 | 2615853.1511 | 1176922.7529 | 2615849.9501 | 1176919.4539
81 | 2615883.6845 | 1176915.7521 | 2615882.9479 | 1176913.9492 | 2615881.2477 | 1176903.7506 | 2615881.0496 | 1176883.2507
82 | 2615939.5468 | 1176942.2465 | 2615927.2481 | 1176940.3463
83 | 2615841.9483 | 1176902.2463 | 2615843.2512 | 1176903.7505 | 2615844.7482 | 1176906.9561 | 2615849.9501 | 1176919.4539
84 | 2615880.151 | 1176870.453 | 2615881.0533 | 1176876.0471 | 2615881.0496 | 1176883.2507
85 | 2615881.0496 | 1176883.2507 | 2615876.6541 | 1176880.849 | 2615871.5486 | 1176878.1564 | 2615868.5524 | 1176875.4472
86 | 2616103.6231 | 1176898.9165 | 2616099.9528 | 1176891.1472 | 2616096.6498 | 1176891.7498 | 2616091.8508 | 1176897.3509 | 2616078.3537 | 1176914.946
87 | 2616079.9889 | 1176902.2016 | 2616080.537 | 1176901.5228 | 2616083.7496 | 1176897.5516 | 2616093.0806 | 1176882.7144
88 | 2615856.1751 | 1176987.4272 | 2615856.3793 | 1176991.1741 | 2615854.5732 | 1176997.9284 | 2615855.8762 | 1177002.2785 | 2615857.9768 | 1177005.5301 | 2615860.2726 | 1177007.2259 | 2615863.9776 | 1177007.7248 | 2615867.3269 | 1177006.9221 | 2615869.8234 | 1177004.9721
89 | 2615827.3547 | 1176991.2534 | 2615829.3222 | 1176989.9245 | 2615831.4265 | 1176988.874 | 2615842.4268 | 1176987.58 | 2615856.1751 | 1176987.4272
90 | 2615827.3547 | 1176991.2534 | 2615830.475 | 1176996.1752
91 | 2615841.9483 | 1176902.2463 | 2615836.5521 | 1176888.0471 | 2615837.9663 | 1176876.2782
92 | 2615841.9483 | 1176902.2463 | 2615838.1536 | 1176900.9468 | 2615836.1511 | 1176901.0527 | 2615833.7496 | 1176901.7467 | 2615822.0824 | 1176907.1365
93 | 2615880.151 | 1176870.453 | 2615883.0514 | 1176866.0473 | 2615884.5503 | 1176862.7495 | 2615885.4479 | 1176858.5498 | 2615886.3081 | 1176856.3057
94 | 2616023.4523 | 1177101.7506 | 2616012.8472 | 1177103.9457 | 2616005.0772 | 1177105.5474
95 | 2615984.5076 | 1177105.2711 | 2615989.7495 | 1177105.4518 | 2615996.4474 | 1177106.9481 | 2615999.7495 | 1177106.6456 | 2616005.0772 | 1177105.5474
96 | 2616023.4523 | 1177101.7506 | 2616037.2543 | 1177098.5524 | 2616042.1483 | 1177097.3537
97 | 2616023.4523 | 1177101.7506 | 2616022.6219 | 1177097.9131 | 2616021.1394 | 1177097.8758 | 2616019.6894 | 1177097.1716 | 2616018.684 | 1177095.9127 | 2616018.3214 | 1177094.3443 | 2616018.6847 | 1177092.7778 | 2616019.6891 | 1177091.5242 | 2616021.1506 | 1177090.8278
98 | 2615984.5076 | 1177105.2711 | 2615983.4668 | 1177092.1711
99 | 2616021.1506 | 1177090.8278 | 2616019.9241 | 1177080.7749 | 2616019.3947 | 1177080.8599
100 | 2615963.8219 | 1177194.3061 | 2615966.2741 | 1177188.8543
101 | 2615966.2741 | 1177188.8543 | 2615975.315 | 1177194.7713
102 | 2616027.3681 | 1177181.5538 | 2616047.5763 | 1177187.3694
103 | 2615963.8219 | 1177194.3061 | 2615943.2521 | 1177187.8483
104 | 2615963.8219 | 1177194.3061 | 2615958.9838 | 1177205.3696
105 | 2615993.1843 | 1177206.4661 | 2615975.315 | 1177194.7713
106 | 2615943.1706 | 1177177.3942 | 2615943.2521 | 1177187.8483
107 | 2615958.9838 | 1177205.3696 | 2615957.5482 | 1177208.6524 | 2615952.2831 | 1177222.8625
108 | 2615993.1843 | 1177206.4661 | 2616000.3504 | 1177211.1561 | 2616001.8894 | 1177212.2345
109 | 2616033.6762 | 1176981.7456 | 2616033.9077 | 1176981.5699
110 | 2616033.9077 | 1176981.5699 | 2616040.1244 | 1176976.853
111 | 2616150.7941 | 1176971.5243 | 2616157.0749 | 1176962.8598
112 | 2616150.7941 | 1176971.5243 | 2616141.6508 | 1176964.2517 | 2616131.0523 | 1176955.3521 | 2616128.2526 | 1176950.6533 | 2616125.8836 | 1176945.677
113 | 2616103.6231 | 1176898.9165 | 2616125.8836 | 1176945.677
114 | 2615811.5682 | 1176911.9937 | 2615822.0824 | 1176907.1365
115 | 2615811.5682 | 1176911.9937 | 2615808.4472 | 1176904.4483 | 2615807.0476 | 1176901.9545 | 2615804.5531 | 1176900.2471 | 2615801.453 | 1176899.2495 | 2615798.0504 | 1176897.0506 | 2615795.6502 | 1176894.354
116 | 2615801.4533 | 1176925.3517 | 2615802.653 | 1176919.5519 | 2615803.6517 | 1176917.5535 | 2615804.9472 | 1176916.0562 | 2615809.051 | 1176913.1543 | 2615811.5682 | 1176911.9937
117 | 2615842.6921 | 1176840.3278 | 2615839.5498 | 1176846.6561 | 2615839.0531 | 1176849.5563 | 2615839.2505 | 1176852.9474 | 2615841.2525 | 1176858.8557 | 2615838.2468 | 1176874.2557 | 2615837.9663 | 1176876.2782
118 | 2615837.9663 | 1176876.2782 | 2615836.8483 | 1176874.252 | 2615834.3543 | 1176872.3556 | 2615833.5487 | 1176870.6526 | 2615831.9427 | 1176866.1615
119 | 2615842.6921 | 1176840.3278 | 2615843.7488 | 1176842.4539
120 | 2615843.7488 | 1176842.4539 | 2615844.2502 | 1176837.7528 | 2615846.6517 | 1176828.3544 | 2615850.4483 | 1176820.2491 | 2615850.452 | 1176818.8484 | 2615850.4515 | 1176817.888
121 | 2615836.9326 | 1176807.3403 | 2615824.4517 | 1176796.1462
122 | 2615848.4849 | 1176811.1228 | 2615847.0477 | 1176808.5564 | 2615844.0501 | 1176806.3474 | 2615841.2007 | 1176805.9286 | 2615838.6545 | 1176806.4444 | 2615836.9326 | 1176807.3403 | 2615836.9326 | 1176807.3403
123 | 2615848.4849 | 1176811.1228 | 2615848.9493 | 1176811.952 | 2615850.4507 | 1176816.4472 | 2615850.4515 | 1176817.888
124 | 2616040.1244 | 1176976.853 | 2616044.6193 | 1176973.4424
125 | 2616046.8544 | 1176971.7466 | 2616044.6193 | 1176973.4424
126 | 2616009.3809 | 1177217.4842 | 2616001.8894 | 1177212.2345
127 | 2615943.1706 | 1177177.3942 | 2615943.0525 | 1177162.2458 | 2615941.2485 | 1177159.5508 | 2615937.8498 | 1177158.8525 | 2615937.7166 | 1177153.4573
128 | 2615952.2831 | 1177222.8625 | 2615950.952 | 1177226.4551 | 2615948.956 | 1177230.9572
129 | 2615937.7166 | 1177153.4573 | 2615937.6496 | 1177150.7479 | 2615937.6201 | 1177149.8388
130 | 2615941.4866 | 1177248.5524 | 2615943.1491 | 1177244.0545 | 2615948.956 | 1177230.9572
131 | 2615941.4866 | 1177248.5524 | 2615960.3472 | 1177253.9496 | 2615966.3133 | 1177256.0726
132 | 2615937.197 | 1177129.2681 | 2615937.4518 | 1177144.6554 | 2615937.6201 | 1177149.8388
133 | 2615938.3514 | 1177077.2257 | 2615942.7512 | 1177074.0556 | 2615950.2678 | 1177068.1253
134 | 2615937.197 | 1177129.2681 | 2615937.1487 | 1177126.3563 | 2615937.4772 | 1177124.675
135 | 2615939.1459 | 1177104.9194 | 2615938.8523 | 1177112.1536 | 2615938.0474 | 1177121.7564 | 2615937.4772 | 1177124.675
136 | 2615939.1459 | 1177104.9194 | 2615939.2342 | 1177102.7431
137 | 2615934.8497 | 1177079.7487 | 2615938.0529 | 1177085.0488 | 2615938.9506 | 1177089.4534 | 2615939.4491 | 1177097.4477 | 2615939.2342 | 1177102.7431
138 | 2615934.8497 | 1177079.7487 | 2615926.9527 | 1177085.7857
139 | 2615934.8497 | 1177079.7487 | 2615938.3514 | 1177077.2257
140 | 2616093.0806 | 1176882.7144 | 2616098.5589 | 1176874.0032
141 | 2616103.2263 | 1176866.6394 | 2616099.8513 | 1176871.9482 | 2616098.5589 | 1176874.0032
142 | 2616116.876 | 1176849.8714 | 2616115.4511 | 1176851.146 | 2616112.5541 | 1176854.2509 | 2616104.7476 | 1176864.2463 | 2616103.2263 | 1176866.6394
143 | 2616096.2598 | 1176814.6761 | 2616108.142 | 1176838.0531 | 2616116.876 | 1176849.8714
144 | 2615892.8544 | 1176834.9461 | 2615894.8497 | 1176837.5527 | 2615895.1499 | 1176839.6546 | 2615894.6542 | 1176842.1546 | 2615893.3481 | 1176844.7524 | 2615887.2486 | 1176853.8521 | 2615886.3081 | 1176856.3057
145 | 2615883.7291 | 1176833.9833 | 2615875.4491 | 1176833.5551 | 2615873.8508 | 1176833.9511 | 2615872.3503 | 1176834.9476
146 | 2615892.8544 | 1176834.9461 | 2615892.8544 | 1176834.9461 | 2615890.8537 | 1176834.3517 | 2615883.7291 | 1176833.9833

## bus_geodata
| x | y | coords
0 | 2616053.5723 | 1177070.7494
1 | 2616028.4256 | 1177039.4883
2 | 2616078.9503 | 1177094.9506
3 | 2616018.1786 | 1177026.6672
4 | 2616001.6541 | 1177005.3545
5 | 2616008.619 | 1177000.4302
6 | 2615997.6267 | 1177008.2675
7 | 2616021.3631 | 1176991.0882
8 | 2615986.6482 | 1176989.2662
9 | 2615973.0486 | 1177052.0469
10 | 2615711.952 | 1177022.6722
11 | 2615725.7839 | 1177045.234
12 | 2615700.1037 | 1177004.5826
13 | 2615741.1711 | 1177070.4449
14 | 2615743.3278 | 1176975.629
15 | 2615690.8173 | 1177010.7817
16 | 2615756.3823 | 1177095.3673
17 | 2615763.4522 | 1176962.1487
18 | 2615682.7058 | 1177016.1966
19 | 2615762.9458 | 1176961.2538
20 | 2615788.6536 | 1177004.8457
21 | 2615650.9023 | 1177037.8048
22 | 2615757.3393 | 1176951.403
23 | 2615804.1687 | 1177030.423
24 | 2615622.2862 | 1176989.5615
25 | 2615829.0008 | 1177091.7979
26 | 2615835.5809 | 1177100.2679
27 | 2615831.5472 | 1177073.7287
28 | 2615873.6551 | 1177041.4675
29 | 2615820.6476 | 1177053.8592
30 | 2615837.4761 | 1177103.2593
31 | 2615850.106 | 1177123.5719
32 | 2615746.1145 | 1176932.4697
33 | 2615888.9548 | 1177071.5215
34 | 2615894.7181 | 1177026.282
35 | 2615856.546 | 1177133.814
36 | 2615869.2274 | 1177153.0344
37 | 2615874.7997 | 1177162.4716
38 | 2615859.1074 | 1177137.6168
39 | 2615878.8888 | 1177172.1016
40 | 2615870.2867 | 1177206.0093
41 | 2615909.0486 | 1177207.7458
42 | 2615890.303 | 1177076.7799
43 | 2615892.6908 | 1176992.4038
44 | 2615935.2492 | 1176998.3555
45 | 2616035.6909 | 1177131.4817
46 | 2616038.5455 | 1177131.0433
47 | 2616018.8402 | 1177134.5457
48 | 2616059.6216 | 1177131.158
49 | 2615982.1754 | 1177140.3495
50 | 2616069.5956 | 1177132.5741
51 | 2615980.1279 | 1177155.4218
52 | 2615983.6583 | 1177126.8845
53 | 2616078.643 | 1177135.1635
54 | 2615976.8655 | 1177165.8484
55 | 2615983.7154 | 1177126.3143
56 | 2616096.0417 | 1177142.9005
57 | 2615969.3493 | 1177181.7811
58 | 2616008.0075 | 1177175.7896
59 | 2615983.7493 | 1177125.975
60 | 2615941.151 | 1176994.3996
61 | 2615977.4336 | 1176971.9732
62 | 2615997.5607 | 1176959.869
63 | 2615986.5401 | 1176989.0633
64 | 2615963.0428 | 1177058.7635
65 | 2615872.646 | 1176991.8707
66 | 2615913.4484 | 1176933.851
67 | 2616072.565 | 1176910.5839
68 | 2615951.9676 | 1177066.7842
69 | 2615868.6616 | 1176993.4632
70 | 2615943.2529 | 1176901.9469
71 | 2615883.6845 | 1176915.7521
72 | 2615927.2481 | 1176940.3463
73 | 2615849.9501 | 1176919.4539
74 | 2615881.0496 | 1176883.2507
75 | 2616078.3537 | 1176914.946
76 | 2616079.9889 | 1176902.2016
77 | 2615869.8234 | 1177004.9721
78 | 2615856.1751 | 1176987.4272
79 | 2615827.3547 | 1176991.2534
80 | 2615939.5468 | 1176942.2465
81 | 2615841.9483 | 1176902.2463
82 | 2615880.1511 | 1176870.453
83 | 2615868.5524 | 1176875.4472
84 | 2615892.3778 | 1177084.8724
85 | 2616005.0772 | 1177105.5474
86 | 2616023.4523 | 1177101.7506
87 | 2615984.5076 | 1177105.2711
88 | 2616042.1483 | 1177097.3537
89 | 2616021.1506 | 1177090.8278
90 | 2615983.4668 | 1177092.1711
91 | 2616019.3947 | 1177080.8599
92 | 2615966.2741 | 1177188.8543
93 | 2616027.3681 | 1177181.5538
94 | 2616047.5763 | 1177187.3694
95 | 2615963.8219 | 1177194.3061
96 | 2615975.315 | 1177194.7713
97 | 2615943.2521 | 1177187.8483
98 | 2615958.9838 | 1177205.3696
99 | 2615993.1843 | 1177206.4661
100 | 2615830.475 | 1176996.1752
101 | 2616033.6762 | 1176981.7456
102 | 2616033.9077 | 1176981.5699
103 | 2616157.0749 | 1176962.8598
104 | 2616150.7941 | 1176971.5243
105 | 2616125.8836 | 1176945.677
106 | 2616103.6231 | 1176898.9165
107 | 2615822.0824 | 1176907.1365
108 | 2615811.5682 | 1176911.9937
109 | 2615795.6502 | 1176894.354
110 | 2615801.4533 | 1176925.3517
111 | 2615837.9663 | 1176876.2782
112 | 2615842.6921 | 1176840.3278
113 | 2615831.9427 | 1176866.1615
114 | 2615843.7488 | 1176842.4539
115 | 2615836.9326 | 1176807.3403
116 | 2615824.4517 | 1176796.1462
117 | 2615848.4849 | 1176811.1228
118 | 2615850.4515 | 1176817.888
119 | 2616044.6193 | 1176973.4424
120 | 2616040.1244 | 1176976.853
121 | 2616046.8544 | 1176971.7466
122 | 2616001.8894 | 1177212.2345
123 | 2616009.3809 | 1177217.4842
124 | 2615943.1706 | 1177177.3942
125 | 2615952.2831 | 1177222.8625
126 | 2615937.7166 | 1177153.4573
127 | 2615948.956 | 1177230.9572
128 | 2615941.4866 | 1177248.5524
129 | 2615966.3133 | 1177256.0726
130 | 2615937.6201 | 1177149.8388
131 | 2615950.2678 | 1177068.1253
132 | 2615937.197 | 1177129.2681
133 | 2615937.4772 | 1177124.675
134 | 2615939.1459 | 1177104.9194
135 | 2615939.2342 | 1177102.7431
136 | 2615934.8497 | 1177079.7487
137 | 2615926.9527 | 1177085.7857
138 | 2615938.3514 | 1177077.2257
139 | 2616093.0806 | 1176882.7144
140 | 2616098.5589 | 1176874.0032
141 | 2616103.2263 | 1176866.6394
142 | 2616116.876 | 1176849.8714
143 | 2616096.2598 | 1176814.6761
144 | 2615886.3081 | 1176856.3057
145 | 2615872.3503 | 1176834.9476
146 | 2615883.7291 | 1176833.9832
147 | 2615892.8544 | 1176834.9461
148 | 2615873.6551 | 1177041.4675

## line_std_types
| c_nf_per_km | r_ohm_per_km | x_ohm_per_km | max_i_ka | type | q_mm2 | alpha | voltage_rating
NAYY 4x50 SE | 210 | 0.642 | 0.083 | 0.142 | cs | 50 | 0.00403 | LV
NAYY 4x120 SE | 264 | 0.225 | 0.08 | 0.242 | cs | 120 | 0.00403 | LV
NAYY 4x150 SE | 261 | 0.208 | 0.08 | 0.27 | cs | 150 | 0.00403 | LV
NA2XS2Y 1x95 RM/25 12/20 kV | 216 | 0.313 | 0.132 | 0.252 | cs | 95 | 0.00403 | MV
NA2XS2Y 1x185 RM/25 12/20 kV | 273 | 0.161 | 0.117 | 0.362 | cs | 185 | 0.00403 | MV
NA2XS2Y 1x240 RM/25 12/20 kV | 304 | 0.122 | 0.112 | 0.421 | cs | 240 | 0.00403 | MV
NA2XS2Y 1x95 RM/25 6/10 kV | 315 | 0.313 | 0.123 | 0.249 | cs | 95 | 0.00403 | MV
NA2XS2Y 1x185 RM/25 6/10 kV | 406 | 0.161 | 0.11 | 0.358 | cs | 185 | 0.00403 | MV
NA2XS2Y 1x240 RM/25 6/10 kV | 456 | 0.122 | 0.105 | 0.416 | cs | 240 | 0.00403 | MV
NA2XS2Y 1x150 RM/25 12/20 kV | 250 | 0.206 | 0.116 | 0.319 | cs | 150 | 0.00403 | MV
NA2XS2Y 1x120 RM/25 12/20 kV | 230 | 0.253 | 0.119 | 0.283 | cs | 120 | 0.00403 | MV
NA2XS2Y 1x70 RM/25 12/20 kV | 190 | 0.443 | 0.132 | 0.22 | cs | 70 | 0.00403 | MV
NA2XS2Y 1x150 RM/25 6/10 kV | 360 | 0.206 | 0.11 | 0.315 | cs | 150 | 0.00403 | MV
NA2XS2Y 1x120 RM/25 6/10 kV | 340 | 0.253 | 0.113 | 0.28 | cs | 120 | 0.00403 | MV
NA2XS2Y 1x70 RM/25 6/10 kV | 280 | 0.443 | 0.123 | 0.217 | cs | 70 | 0.00403 | MV
N2XS(FL)2Y 1x120 RM/35 64/110 kV | 112 | 0.153 | 0.166 | 0.366 | cs | 120 | 0.00393 | HV
N2XS(FL)2Y 1x185 RM/35 64/110 kV | 125 | 0.099 | 0.156 | 0.457 | cs | 185 | 0.00393 | HV
N2XS(FL)2Y 1x240 RM/35 64/110 kV | 135 | 0.075 | 0.149 | 0.526 | cs | 240 | 0.00393 | HV
N2XS(FL)2Y 1x300 RM/35 64/110 kV | 144 | 0.06 | 0.144 | 0.588 | cs | 300 | 0.00393 | HV
15-AL1/3-ST1A 0.4 | 11 | 1.8769 | 0.35 | 0.105 | ol | 16 | 0.00403 | LV
24-AL1/4-ST1A 0.4 | 11.25 | 1.2012 | 0.335 | 0.14 | ol | 24 | 0.00403 | LV
48-AL1/8-ST1A 0.4 | 12.2 | 0.5939 | 0.3 | 0.21 | ol | 48 | 0.00403 | LV
94-AL1/15-ST1A 0.4 | 13.2 | 0.306 | 0.29 | 0.35 | ol | 94 | 0.00403 | LV
34-AL1/6-ST1A 10.0 | 9.7 | 0.8342 | 0.36 | 0.17 | ol | 34 | 0.00403 | MV
48-AL1/8-ST1A 10.0 | 10.1 | 0.5939 | 0.35 | 0.21 | ol | 48 | 0.00403 | MV
70-AL1/11-ST1A 10.0 | 10.4 | 0.4132 | 0.339 | 0.29 | ol | 70 | 0.00403 | MV
94-AL1/15-ST1A 10.0 | 10.75 | 0.306 | 0.33 | 0.35 | ol | 94 | 0.00403 | MV
122-AL1/20-ST1A 10.0 | 11.1 | 0.2376 | 0.323 | 0.41 | ol | 122 | 0.00403 | MV
149-AL1/24-ST1A 10.0 | 11.25 | 0.194 | 0.315 | 0.47 | ol | 149 | 0.00403 | MV
34-AL1/6-ST1A 20.0 | 9.15 | 0.8342 | 0.382 | 0.17 | ol | 34 | 0.00403 | MV
48-AL1/8-ST1A 20.0 | 9.5 | 0.5939 | 0.372 | 0.21 | ol | 48 | 0.00403 | MV
70-AL1/11-ST1A 20.0 | 9.7 | 0.4132 | 0.36 | 0.29 | ol | 70 | 0.00403 | MV
94-AL1/15-ST1A 20.0 | 10 | 0.306 | 0.35 | 0.35 | ol | 94 | 0.00403 | MV
122-AL1/20-ST1A 20.0 | 10.3 | 0.2376 | 0.344 | 0.41 | ol | 122 | 0.00403 | MV
149-AL1/24-ST1A 20.0 | 10.5 | 0.194 | 0.337 | 0.47 | ol | 149 | 0.00403 | MV
184-AL1/30-ST1A 20.0 | 10.75 | 0.1571 | 0.33 | 0.535 | ol | 184 | 0.00403 | MV
243-AL1/39-ST1A 20.0 | 11 | 0.1188 | 0.32 | 0.645 | ol | 243 | 0.00403 | MV
48-AL1/8-ST1A 110.0 | 8 | 0.5939 | 0.46 | 0.21 | ol | 48 | 0.00403 | HV
70-AL1/11-ST1A 110.0 | 8.4 | 0.4132 | 0.45 | 0.29 | ol | 70 | 0.00403 | HV
94-AL1/15-ST1A 110.0 | 8.65 | 0.306 | 0.44 | 0.35 | ol | 94 | 0.00403 | HV
122-AL1/20-ST1A 110.0 | 8.5 | 0.2376 | 0.43 | 0.41 | ol | 122 | 0.00403 | HV
149-AL1/24-ST1A 110.0 | 8.75 | 0.194 | 0.41 | 0.47 | ol | 149 | 0.00403 | HV
184-AL1/30-ST1A 110.0 | 8.8 | 0.1571 | 0.4 | 0.535 | ol | 184 | 0.00403 | HV
243-AL1/39-ST1A 110.0 | 9 | 0.1188 | 0.39 | 0.645 | ol | 243 | 0.00403 | HV
305-AL1/39-ST1A 110.0 | 9.2 | 0.0949 | 0.38 | 0.74 | ol | 305 | 0.00403 | HV
490-AL1/64-ST1A 110.0 | 9.75 | 0.059 | 0.37 | 0.96 | ol | 490 | 0.00403 | HV
679-AL1/86-ST1A 110.0 | 9.95 | 0.042 | 0.36 | 1.15 | ol | 679 | 0.00403 | HV
490-AL1/64-ST1A 220.0 | 10 | 0.059 | 0.285 | 0.96 | ol | 490 | 0.00403 | HV
679-AL1/86-ST1A 220.0 | 11.7 | 0.042 | 0.275 | 1.15 | ol | 679 | 0.00403 | HV
490-AL1/64-ST1A 380.0 | 11 | 0.059 | 0.253 | 0.96 | ol | 490 | 0.00403 | HV
679-AL1/86-ST1A 380.0 | 14.6 | 0.042 | 0.25 | 1.15 | ol | 679 | 0.00403 | HV

## trafo_std_types
| i0_percent | pfe_kw | vkr_percent | sn_mva | vn_lv_kv | vn_hv_kv | vk_percent | shift_degree | vector_group | tap_side | tap_neutral | tap_min | tap_max | tap_step_degree | tap_step_percent | tap_phase_shifter
160 MVA 380/110 kV | 0.06 | 60 | 0.25 | 160 | 110 | 380 | 12.2 | 0 | Yy0 | hv | 0 | -9 | 9 | 0 | 1.5 | FALSE
100 MVA 220/110 kV | 0.06 | 55 | 0.26 | 100 | 110 | 220 | 12 | 0 | Yy0 | hv | 0 | -9 | 9 | 0 | 1.5 | FALSE
63 MVA 110/20 kV | 0.04 | 22 | 0.32 | 63 | 20 | 110 | 18 | 150 | YNd5 | hv | 0 | -9 | 9 | 0 | 1.5 | FALSE
40 MVA 110/20 kV | 0.05 | 18 | 0.34 | 40 | 20 | 110 | 16.2 | 150 | YNd5 | hv | 0 | -9 | 9 | 0 | 1.5 | FALSE
25 MVA 110/20 kV | 0.07 | 14 | 0.41 | 25 | 20 | 110 | 12 | 150 | YNd5 | hv | 0 | -9 | 9 | 0 | 1.5 | FALSE
63 MVA 110/10 kV | 0.04 | 22 | 0.32 | 63 | 10 | 110 | 18 | 150 | YNd5 | hv | 0 | -9 | 9 | 0 | 1.5 | FALSE
40 MVA 110/10 kV | 0.05 | 18 | 0.34 | 40 | 10 | 110 | 16.2 | 150 | YNd5 | hv | 0 | -9 | 9 | 0 | 1.5 | FALSE
25 MVA 110/10 kV | 0.07 | 14 | 0.41 | 25 | 10 | 110 | 12 | 150 | YNd5 | hv | 0 | -9 | 9 | 0 | 1.5 | FALSE
0.25 MVA 20/0.4 kV | 0.32 | 0.8 | 1.44 | 0.25 | 0.4 | 20 | 6 | 150 | Yzn5 | hv | 0 | -2 | 2 | 0 | 2.5 | FALSE
0.4 MVA 20/0.4 kV | 0.3375 | 1.35 | 1.425 | 0.4 | 0.4 | 20 | 6 | 150 | Dyn5 | hv | 0 | -2 | 2 | 0 | 2.5 | FALSE
0.63 MVA 20/0.4 kV | 0.2619 | 1.65 | 1.206 | 0.63 | 0.4 | 20 | 6 | 150 | Dyn5 | hv | 0 | -2 | 2 | 0 | 2.5 | FALSE
0.25 MVA 10/0.4 kV | 0.24 | 0.6 | 1.2 | 0.25 | 0.4 | 10 | 4 | 150 | Dyn5 | hv | 0 | -2 | 2 | 0 | 2.5 | FALSE
0.4 MVA 10/0.4 kV | 0.2375 | 0.95 | 1.325 | 0.4 | 0.4 | 10 | 4 | 150 | Dyn5 | hv | 0 | -2 | 2 | 0 | 2.5 | FALSE
0.63 MVA 10/0.4 kV | 0.1873 | 1.18 | 1.0794 | 0.63 | 0.4 | 10 | 4 | 150 | Dyn5 | hv | 0 | -2 | 2 | 0 | 2.5 | FALSE

## trafo3w_std_types
| sn_hv_mva | sn_mv_mva | sn_lv_mva | vn_hv_kv | vn_mv_kv | vn_lv_kv | vk_hv_percent | vk_mv_percent | vk_lv_percent | vkr_hv_percent | vkr_mv_percent | vkr_lv_percent | pfe_kw | i0_percent | shift_mv_degree | shift_lv_degree | vector_group | tap_side | tap_neutral | tap_min | tap_max | tap_step_percent
63/25/38 MVA 110/20/10 kV | 63 | 25 | 38 | 110 | 20 | 10 | 10.4 | 10.4 | 10.4 | 0.28 | 0.32 | 0.35 | 35 | 0.89 | 0 | 0 | YN0yn0yn0 | hv | 0 | -10 | 10 | 1.2
63/25/38 MVA 110/10/10 kV | 63 | 25 | 38 | 110 | 10 | 10 | 10.4 | 10.4 | 10.4 | 0.28 | 0.32 | 0.35 | 35 | 0.89 | 0 | 0 | YN0yn0yn0 | hv | 0 | -10 | 10 | 1.2

## fuse_std_types
| fuse_type | i_rated_a | t_avg | t_min | t_total | x_avg | x_min | x_total
HV 100A | HV 100A | 100 | 0 | [10.0, 3.64, 0.854, 0.281, 0.1, 0.0531, 0.022, 0.01] | [10.0, 4.267, 1.21, 0.403, 0.1, 0.058, 0.022, 0.01] | 0 | [300.0, 350.0, 450.0, 550.0, 700.0, 850.0, 1200.0, 1752.0] | [600.0, 700.0, 900.0, 1150.0, 1665.0, 2000.0, 3000.0, 4313.0]
HV 10A | HV 10A | 10 | 0 | [10.0, 1675.0, 0.344, 0.156, 0.1, 0.0417, 0.0171, 0.01] | [10.0, 1.3, 0.3, 0.155, 0.1, 0.0555, 0.023, 0.01] | 0 | [30.0, 32.0, 35.0, 37.0, 39.0, 50.0, 70.0, 88.0] | [60.0, 70.0, 80.0, 87.0, 94.0, 110.0, 150.0, 216.0]
HV 125A | HV 125A | 125 | 0 | [10.0, 1.82, 0.344, 0.1, 0.0467, 0.0269, 0.01] | [10.0, 2.478, 0.426, 0.1, 0.0427, 0.0211, 0.01] | 0 | [375.0, 500.0, 700.0, 925.0, 1200.0, 1500.0, 2341.0] | [750.0, 1000.0, 1500.0, 2200.0, 3000.0, 4000.0, 5765.0]
HV 160A | HV 160A | 160 | 0 | [10.0, 4.15, 1.03, 0.198, 0.1, 0.051, 0.0172, 0.01] | [10.0, 2.3, 0.734, 0.274, 0.1, 0.046, 0.0177, 0.01] | 0 | [480.0, 550.0, 700.0, 1000.0, 1260.0, 1600.0, 2500.0, 3227.0] | [960.0, 1300.0, 1700.0, 2200.0, 2996.0, 4000.0, 6000.0, 7946.0]
HV 16A | HV 16A | 16 | 0 | [10.0, 0.352, 0.164, 0.1, 0.0649, 0.0342, 0.01] | [10.0, 2.34, 0.722, 0.181, 0.1, 0.055, 0.0296, 0.01] | 0 | [48.0, 60.0, 65.0, 71.0, 80.0, 100.0, 162.0] | [96.0, 110.0, 125.0, 150.0, 168.0, 200.0, 250.0, 398.0]
HV 200A | HV 200A | 200 | 0 | [10.0, 4.267, 1.21, 0.403, 0.1, 0.058, 0.022, 0.01] | [10.0, 3.73, 1.654, 0.328, 0.1, 0.0531, 0.019, 0.01] | 0 | [600.0, 700.0, 900.0, 1150.0, 1665.0, 2000.0, 3000.0, 4313.0] | [1200.0, 1500.0, 1800.0, 2700.0, 3960.0, 5000.0, 7500.0, 10620.0]
HV 20A | HV 20A | 20 | 0 | [10.0, 1.3, 0.3, 0.155, 0.1, 0.0555, 0.023, 0.01] | [10.0, 1.3, 0.161, 0.1, 0.0611, 0.0399, 0.0141, 0.01] | 0 | [60.0, 70.0, 80.0, 87.0, 94.0, 110.0, 150.0, 216.0] | [120.0, 150.0, 200.0, 223.0, 260.0, 300.0, 450.0, 532.0]
HV 25A | HV 25A | 25 | 0 | [10.0, 2.512, 0.833, 0.299, 0.1, 0.0372, 0.0223, 0.01] | [10.0, 3.125, 0.597, 0.198, 0.1, 0.0378, 0.022, 0.01] | 0 | [75.0, 82.0, 90.0, 100.0, 124.0, 170.0, 200.0, 289.0] | [150.0, 170.0, 210.0, 250.0, 294.0, 400.0, 500.0, 711.0]
HV 31.5A | HV 31.5A | 31.5 | 0 | [10.0, 2.34, 0.722, 0.181, 0.1, 0.055, 0.0296, 0.01] | [10.0, 2.84, 0.368, 0.164, 0.1, 0.0621, 0.0378, 0.0195, 0.01] | 0 | [95.0, 110.0, 125.0, 150.0, 165.0, 200.0, 250.0, 390.0] | [189.0, 220.0, 300.0, 350.0, 393.0, 450.0, 530.0, 700.0, 960.0]
HV 40A | HV 40A | 40 | 0 | [10.0, 1.3, 0.161, 0.1, 0.0611, 0.0399, 0.0141, 0.01] | [10.0, 2.05, 0.369, 0.198, 0.1, 0.051, 0.0298, 0.01] | 0 | [120.0, 150.0, 200.0, 223.0, 260.0, 300.0, 450.0, 532.0] | [240.0, 300.0, 400.0, 450.0, 530.0, 650.0, 800.0, 1311.0]
HV 50A | HV 50A | 50 | 0 | [10.0, 3.215, 0.597, 0.198, 0.1, 0.0378, 0.022, 0.01] | [10.0, 3.64, 0.854, 0.281, 0.1, 0.0531, 0.022, 0.01] | 0 | [150.0, 170.0, 210.0, 250.0, 294.0, 400.0, 500.0, 711.0] | [300.0, 350.0, 450.0, 550.0, 700.0, 850.0, 1200.0, 1752.0]
HV 6.3A | HV 6.3A | 6.3 | 0 | [10.0, 1.39, 0.344, 0.168, 0.1, 0.056, 0.0263, 0.01] | [10.0, 1.711, 0.516, 0.198, 0.1, 0.0634, 0.0303, 0.01] | 0 | [19.0, 19.5, 20.4, 20.8, 22.0, 25.0, 32.0, 48.0] | [38.0, 40.0, 43.0, 48.0, 53.0, 60.0, 75.0, 118.0]
HV 63A | HV 63A | 63 | 0 | [10.0, 2.84, 0.368, 0.164, 0.1, 0.0621, 0.0378, 0.0195, 0.01] | [10.0, 1.82, 0.344, 0.1, 0.0467, 0.0269, 0.01] | 0 | [189.0, 220.0, 300.0, 350.0, 393.0, 450.0, 530.0, 700.0, 961.0] | [378.0, 500.0, 700.0, 934.0, 1200.0, 1500.0, 2366.0]
HV 80A | HV 80A | 80 | 0 | [10.0, 2.05, 0.369, 0.198, 0.1, 0.051, 0.0298, 0.01] | [10.0, 4.15, 1.03, 0.198, 0.1, 0.051, 0.0172, 0.01] | 0 | [240.0, 300.0, 400.0, 450.0, 530.0, 650.0, 800.0, 1311.0] | [480.0, 550.0, 700.0, 1000.0, 1260.0, 1600.0, 2500.0, 3227.0]
Siemens NH-1-100 | Siemens NH-1-100 | 100 | [5400.0, 2000.0, 400.0, 20.0, 1.0, 0.2, 0.012, 0.004] | 0 | 0 | [150.0, 190.0, 250.0, 430.0, 900.0, 1250.0, 2700.0, 3600.0] | 0 | 0
Siemens NH-1-125 | Siemens NH-1-125 | 125 | [4800.0, 120.0, 7.0, 0.1, 0.004] | 0 | 0 | [180.0, 400.0, 740.0, 2000.0, 4250.0] | 0 | 0
Siemens NH-1-16 | Siemens NH-1-16 | 16 | [4000.0, 400.0, 2.0, 0.1, 0.04, 0.01] | 0 | 0 | [26.0, 35.0, 75.0, 150.0, 200.0, 300.0] | 0 | 0
Siemens NH-1-160 | Siemens NH-1-160 | 160 | [4800.0, 120.0, 7.0, 0.1, 0.004] | 0 | 0 | [210.0, 500.0, 900.0, 2300.0, 5000.0] | 0 | 0
Siemens NH-1-25 | Siemens NH-1-25 | 25 | [4000.0, 1000.0, 10.0, 0.2, 0.02, 0.01] | 0 | 0 | [40.0, 50.0, 100.0, 210.0, 400.0, 500.0] | 0 | 0
Siemens NH-1-50 | Siemens NH-1-50 | 50 | [4000.0, 40.0, 4.0, 1.0, 0.02, 0.01] | 0 | 0 | [86.0, 200.0, 300.0, 400.0, 1000.0, 1280.0] | 0 | 0
Siemens NH-1-63 | Siemens NH-1-63 | 63 | [4000.0, 100.0, 10.0, 2.0, 0.04, 0.01] | 0 | 0 | [100.0, 200.0, 300.0, 400.0, 1000.0, 1500.0] | 0 | 0
Siemens NH-1-80 | Siemens NH-1-80 | 80 | [4800.0, 120.0, 7.0, 0.1, 0.01] | 0 | 0 | [150.58, 250.0, 450.0, 1150.0, 2470.0] | 0 | 0
Siemens NH-2-1000 | Siemens NH-2-1000 | 1000 | [4800.0, 120.0, 7.0, 0.1, 0.004] | 0 | 0 | [1900.0, 3500.0, 8400.0, 24000.0, 52000.0] | 0 | 0
Siemens NH-2-200 | Siemens NH-2-200 | 200 | [4800.0, 120.0, 7.0, 0.1, 0.004] | 0 | 0 | [280.0, 650.0, 1200.0, 3000.0, 7000.0] | 0 | 0
Siemens NH-2-224 | Siemens NH-2-224 | 224 | [4800.0, 120.0, 7.0, 0.2, 0.04, 0.004] | 0 | 0 | [400.0, 750.0, 1453.0, 3025.0, 4315.0, 7600.0] | 0 | 0
Siemens NH-2-250 | Siemens NH-2-250 | 250 | [4800.0, 120.0, 7.0, 0.1, 0.004] | 0 | 0 | [450.0, 800.0, 1650.0, 4000.0, 8500.0] | 0 | 0
Siemens NH-2-315 | Siemens NH-2-315 | 315 | [4800.0, 120.0, 7.0, 0.1, 0.004] | 0 | 0 | [550.0, 920.0, 1900.0, 5000.0, 11000.0] | 0 | 0
Siemens NH-2-355 | Siemens NH-2-355 | 355 | [4800.0, 120.0, 6.0, 0.1, 0.004] | 0 | 0 | [650.0, 1116.27, 2350.0, 5840.0, 12790.0] | 0 | 0
Siemens NH-2-400 | Siemens NH-2-400 | 400 | [4800.0, 120.0, 7.0, 0.1, 0.004] | 0 | 0 | [720.0, 1350.0, 2800.0, 6500.0, 15000.0] | 0 | 0
Siemens NH-2-425 | Siemens NH-2-425 | 425 | [4800.0, 120.0, 7.0, 0.1, 0.004] | 0 | 0 | [850.0, 1500.0, 3050.0, 7500.0, 16500.0] | 0 | 0
Siemens NH-2-630 | Siemens NH-2-630 | 630 | [4800.0, 120.0, 7.0, 0.1, 0.004] | 0 | 0 | [1200.0, 2000.0, 4800.0, 12000.0, 26000.0] | 0 | 0

## dtypes
| element | column | dtype
0 | bus | name | object
1 | bus | vn_kv | float64
2 | bus | type | object
3 | bus | zone | object
4 | bus | in_service | bool
5 | load | name | object
6 | load | bus | uint32
7 | load | p_mw | float64
8 | load | q_mvar | float64
9 | load | const_z_percent | float64
10 | load | const_i_percent | float64
11 | load | sn_mva | float64
12 | load | scaling | float64
13 | load | in_service | bool
14 | load | type | object
15 | ext_grid | name | object
16 | ext_grid | bus | uint32
17 | ext_grid | vm_pu | float64
18 | ext_grid | va_degree | float64
19 | ext_grid | slack_weight | float64
20 | ext_grid | in_service | bool
21 | line | name | object
22 | line | std_type | object
23 | line | from_bus | uint32
24 | line | to_bus | uint32
25 | line | length_km | float64
26 | line | r_ohm_per_km | float64
27 | line | x_ohm_per_km | float64
28 | line | c_nf_per_km | float64
29 | line | g_us_per_km | float64
30 | line | max_i_ka | float64
31 | line | df | float64
32 | line | parallel | uint32
33 | line | type | object
34 | line | in_service | bool
35 | trafo | name | object
36 | trafo | std_type | object
37 | trafo | hv_bus | uint32
38 | trafo | lv_bus | uint32
39 | trafo | sn_mva | float64
40 | trafo | vn_hv_kv | float64
41 | trafo | vn_lv_kv | float64
42 | trafo | vk_percent | float64
43 | trafo | vkr_percent | float64
44 | trafo | pfe_kw | float64
45 | trafo | i0_percent | float64
46 | trafo | shift_degree | float64
47 | trafo | tap_side | object
48 | trafo | tap_neutral | int32
49 | trafo | tap_min | int32
50 | trafo | tap_max | int32
51 | trafo | tap_step_percent | float64
52 | trafo | tap_step_degree | float64
53 | trafo | tap_pos | int32
54 | trafo | tap_phase_shifter | bool
55 | trafo | parallel | uint32
56 | trafo | df | float64
57 | trafo | in_service | bool
58 | line_geodata | coords | object
59 | bus_geodata | x | float64
60 | bus_geodata | y | float64
61 | bus_geodata | coords | object

## parameters
| version | format_version | converged | OPF_converged | name | f_hz | sn_mva
0 | 2.14.6 | 2.14.0 | FALSE | FALSE |  | 50 | 1