## bus
| name | vn_kv | type | zone | in_service
0 | bus_LV_929-3_0_3_node_0 | 0.4 | n |  | TRUE
1 | bus_LV_929-3_0_3_node_1 | 0.4 | n |  | TRUE
2 | bus_LV_929-3_0_3_node_2 | 0.4 | n |  | TRUE
3 | bus_LV_929-3_0_3_node_3 | 0.4 | n |  | TRUE
4 | bus_LV_929-3_0_3_node_5 | 0.4 | n |  | TRUE
5 | bus_LV_929-3_0_3_node_38 | 0.4 | n |  | TRUE
6 | bus_LV_929-3_0_3_node_37 | 0.4 | n |  | TRUE
7 | bus_LV_929-3_0_3_node_4 | 0.4 | n |  | TRUE
8 | bus_LV_929-3_0_3_node_27 | 0.4 | n |  | TRUE
9 | bus_LV_929-3_0_3_node_11 | 0.4 | n |  | TRUE
10 | bus_LV_929-3_0_3_node_7 | 0.4 | n |  | TRUE
11 | bus_LV_929-3_0_3_node_104 | 0.4 | n |  | TRUE
12 | bus_LV_929-3_0_3_node_26 | 0.4 | n |  | TRUE
13 | bus_LV_929-3_0_3_node_105 | 0.4 | n |  | TRUE
14 | bus_LV_929-3_0_3_node_9 | 0.4 | n |  | TRUE
15 | bus_LV_929-3_0_3_node_6 | 0.4 | n |  | TRUE
16 | bus_LV_929-3_0_3_node_8 | 0.4 | n |  | TRUE
17 | bus_LV_929-3_0_3_node_107 | 0.4 | n |  | TRUE
18 | bus_LV_929-3_0_3_node_34 | 0.4 | n |  | TRUE
19 | bus_LV_929-3_0_3_node_10 | 0.4 | n |  | TRUE
20 | bus_LV_929-3_0_3_node_12 | 0.4 | n |  | TRUE
21 | bus_LV_929-3_0_3_node_80 | 0.4 | n |  | TRUE
22 | bus_LV_929-3_0_3_node_81 | 0.4 | n |  | TRUE
23 | bus_LV_929-3_0_3_node_13 | 0.4 | n |  | TRUE
24 | bus_LV_929-3_0_3_node_14 | 0.4 | n |  | TRUE
25 | bus_LV_929-3_0_3_node_15 | 0.4 | n |  | TRUE
26 | bus_LV_929-3_0_3_node_16 | 0.4 | n |  | TRUE
27 | bus_LV_929-3_0_3_node_35 | 0.4 | n |  | TRUE
28 | bus_LV_929-3_0_3_node_36 | 0.4 | n |  | TRUE
29 | bus_LV_929-3_0_3_node_17 | 0.4 | n |  | TRUE
30 | bus_LV_929-3_0_3_node_18 | 0.4 | n |  | TRUE
31 | bus_LV_929-3_0_3_node_19 | 0.4 | n |  | TRUE
32 | bus_LV_929-3_0_3_node_20 | 0.4 | n |  | TRUE
33 | bus_LV_929-3_0_3_node_21 | 0.4 | n |  | TRUE
34 | bus_LV_929-3_0_3_node_28 | 0.4 | n |  | TRUE
35 | bus_LV_929-3_0_3_node_29 | 0.4 | n |  | TRUE
36 | bus_LV_929-3_0_3_node_30 | 0.4 | n |  | TRUE
37 | bus_LV_929-3_0_3_node_22 | 0.4 | n |  | TRUE
38 | bus_LV_929-3_0_3_node_24 | 0.4 | n |  | TRUE
39 | bus_LV_929-3_0_3_node_23 | 0.4 | n |  | TRUE
40 | bus_LV_929-3_0_3_node_25 | 0.4 | n |  | TRUE
41 | bus_LV_929-3_0_3_node_103 | 0.4 | n |  | TRUE
42 | bus_LV_929-3_0_3_node_106 | 0.4 | n |  | TRUE
43 | bus_LV_929-3_0_3_node_100 | 0.4 | n |  | TRUE
44 | bus_LV_929-3_0_3_node_98 | 0.4 | n |  | TRUE
45 | bus_LV_929-3_0_3_node_32 | 0.4 | n |  | TRUE
46 | bus_LV_929-3_0_3_node_33 | 0.4 | n |  | TRUE
47 | bus_LV_929-3_0_3_node_97 | 0.4 | n |  | TRUE
48 | bus_LV_929-3_0_3_node_83 | 0.4 | n |  | TRUE
49 | bus_LV_929-3_0_3_node_91 | 0.4 | n |  | TRUE
50 | bus_LV_929-3_0_3_node_39 | 0.4 | n |  | TRUE
51 | bus_LV_929-3_0_3_node_40 | 0.4 | n |  | TRUE
52 | bus_LV_929-3_0_3_node_41 | 0.4 | n |  | TRUE
53 | bus_LV_929-3_0_3_node_42 | 0.4 | n |  | TRUE
54 | bus_LV_929-3_0_3_node_43 | 0.4 | n |  | TRUE
55 | bus_LV_929-3_0_3_node_44 | 0.4 | n |  | TRUE
56 | bus_LV_929-3_0_3_node_52 | 0.4 | n |  | TRUE
57 | bus_LV_929-3_0_3_node_51 | 0.4 | n |  | TRUE
58 | bus_LV_929-3_0_3_node_67 | 0.4 | n |  | TRUE
59 | bus_LV_929-3_0_3_node_53 | 0.4 | n |  | TRUE
60 | bus_LV_929-3_0_3_node_77 | 0.4 | n |  | TRUE
61 | bus_LV_929-3_0_3_node_49 | 0.4 | n |  | TRUE
62 | bus_LV_929-3_0_3_node_78 | 0.4 | n |  | TRUE
63 | bus_LV_929-3_0_3_node_54 | 0.4 | n |  | TRUE
64 | bus_LV_929-3_0_3_node_50 | 0.4 | n |  | TRUE
65 | bus_LV_929-3_0_3_node_66 | 0.4 | n |  | TRUE
66 | bus_LV_929-3_0_3_node_45 | 0.4 | n |  | TRUE
67 | bus_LV_929-3_0_3_node_46 | 0.4 | n |  | TRUE
68 | bus_LV_929-3_0_3_node_47 | 0.4 | n |  | TRUE
69 | bus_LV_929-3_0_3_node_48 | 0.4 | n |  | TRUE
70 | bus_LV_929-3_0_3_node_72 | 0.4 | n |  | TRUE
71 | bus_LV_929-3_0_3_node_74 | 0.4 | n |  | TRUE
72 | bus_LV_929-3_0_3_node_75 | 0.4 | n |  | TRUE
73 | bus_LV_929-3_0_3_node_61 | 0.4 | n |  | TRUE
74 | bus_LV_929-3_0_3_node_60 | 0.4 | n |  | TRUE
75 | bus_LV_929-3_0_3_node_79 | 0.4 | n |  | TRUE
76 | bus_LV_929-3_0_3_node_55 | 0.4 | n |  | TRUE
77 | bus_LV_929-3_0_3_node_56 | 0.4 | n |  | TRUE
78 | bus_LV_929-3_0_3_node_57 | 0.4 | n |  | TRUE
79 | bus_LV_929-3_0_3_node_58 | 0.4 | n |  | TRUE
80 | bus_LV_929-3_0_3_node_59 | 0.4 | n |  | TRUE
81 | bus_LV_929-3_0_3_node_94 | 0.4 | n |  | TRUE
82 | bus_LV_929-3_0_3_node_88 | 0.4 | n |  | TRUE
83 | bus_LV_929-3_0_3_node_73 | 0.4 | n |  | TRUE
84 | bus_LV_929-3_0_3_node_62 | 0.4 | n |  | TRUE
85 | bus_LV_929-3_0_3_node_63 | 0.4 | n |  | TRUE
86 | bus_LV_929-3_0_3_node_64 | 0.4 | n |  | TRUE
87 | bus_LV_929-3_0_3_node_96 | 0.4 | n |  | TRUE
88 | bus_LV_929-3_0_3_node_87 | 0.4 | n |  | TRUE
89 | bus_LV_929-3_0_3_node_93 | 0.4 | n |  | TRUE
90 | bus_LV_929-3_0_3_node_65 | 0.4 | n |  | TRUE
91 | bus_LV_929-3_0_3_node_69 | 0.4 | n |  | TRUE
92 | bus_LV_929-3_0_3_node_95 | 0.4 | n |  | TRUE
93 | bus_LV_929-3_0_3_node_68 | 0.4 | n |  | TRUE
94 | bus_LV_929-3_0_3_node_70 | 0.4 | n |  | TRUE
95 | bus_LV_929-3_0_3_node_71 | 0.4 | n |  | TRUE
96 | bus_LV_929-3_0_3_node_92 | 0.4 | n |  | TRUE
97 | bus_LV_929-3_0_3_node_76 | 0.4 | n |  | TRUE
98 | bus_LV_929-3_0_3_node_82 | 0.4 | n |  | TRUE
99 | bus_LV_929-3_0_3_node_101 | 0.4 | n |  | TRUE
100 | bus_LV_929-3_0_3_node_86 | 0.4 | n |  | TRUE
101 | bus_LV_929-3_0_3_node_84 | 0.4 | n |  | TRUE
102 | bus_LV_929-3_0_3_node_85 | 0.4 | n |  | TRUE
103 | bus_LV_929-3_0_3_node_89 | 0.4 | n |  | TRUE
104 | bus_LV_929-3_0_3_node_102 | 0.4 | n |  | TRUE
105 | bus_MV_107_1_node_54 | 20 | n |  | TRUE

## load
| name | bus | p_mw | q_mvar | const_z_percent | const_i_percent | sn_mva | scaling | in_service | type
0 | LV_929-3_0_3_load_0 | 0 | 0.028859 | 0.0072327 | 0 | 0 |  | 1 | TRUE | wye
1 | LV_929-3_0_3_load_1 | 1 | 0.0022872 | 0.00057323 | 0 | 0 |  | 1 | TRUE | wye
2 | LV_929-3_0_3_load_5 | 4 | 0.0042299 | 0.0010601 | 0 | 0 |  | 1 | TRUE | wye
3 | LV_929-3_0_3_load_38 | 5 | 0.0070567 | 0.0017686 | 0 | 0 |  | 1 | TRUE | wye
4 | LV_929-3_0_3_load_37 | 6 | 0.0017114 | 0.00042891 | 0 | 0 |  | 1 | TRUE | wye
5 | LV_929-3_0_3_load_27 | 8 | 0.0036964 | 0.00092641 | 0 | 0 |  | 1 | TRUE | wye
6 | LV_929-3_0_3_load_11 | 9 | 0.005348 | 0.0013403 | 0 | 0 |  | 1 | TRUE | wye
7 | LV_929-3_0_3_load_7 | 10 | 0.0017769 | 0.00044532 | 0 | 0 |  | 1 | TRUE | wye
8 | LV_929-3_0_3_load_105 | 13 | 0.0046712 | 0.0011707 | 0 | 0 |  | 1 | TRUE | wye
9 | LV_929-3_0_3_load_9 | 14 | 0.004215 | 0.0010564 | 0 | 0 |  | 1 | TRUE | wye
10 | LV_929-3_0_3_load_6 | 15 | 0.0013803 | 0.00034595 | 0 | 0 |  | 1 | TRUE | wye
11 | LV_929-3_0_3_load_8 | 16 | 0.0027224 | 0.00068229 | 0 | 0 |  | 1 | TRUE | wye
12 | LV_929-3_0_3_load_34 | 18 | 0.003179 | 0.00079673 | 0 | 0 |  | 1 | TRUE | wye
13 | LV_929-3_0_3_load_10 | 19 | 0.0017322 | 0.00043412 | 0 | 0 |  | 1 | TRUE | wye
14 | LV_929-3_0_3_load_12 | 20 | 0.0016259 | 0.00040749 | 0 | 0 |  | 1 | TRUE | wye
15 | LV_929-3_0_3_load_80 | 21 | 0.0045893 | 0.0011502 | 0 | 0 |  | 1 | TRUE | wye
16 | LV_929-3_0_3_load_81 | 22 | 0.0037498 | 0.00093978 | 0 | 0 |  | 1 | TRUE | wye
17 | LV_929-3_0_3_load_13 | 23 | 0.0050016 | 0.0012535 | 0 | 0 |  | 1 | TRUE | wye
18 | LV_929-3_0_3_load_15 | 25 | 0.0060798 | 0.0015238 | 0 | 0 |  | 1 | TRUE | wye
19 | LV_929-3_0_3_load_16 | 26 | 0.0040853 | 0.0010239 | 0 | 0 |  | 1 | TRUE | wye
20 | LV_929-3_0_3_load_35 | 27 | 0.0022947 | 0.0005751 | 0 | 0 |  | 1 | TRUE | wye
21 | LV_929-3_0_3_load_36 | 28 | 0.002247 | 0.00056316 | 0 | 0 |  | 1 | TRUE | wye
22 | LV_929-3_0_3_load_17 | 29 | 0.0056761 | 0.0014226 | 0 | 0 |  | 1 | TRUE | wye
23 | LV_929-3_0_3_load_18 | 30 | 0.0020648 | 0.00051748 | 0 | 0 |  | 1 | TRUE | wye
24 | LV_929-3_0_3_load_20 | 32 | 0.0051217 | 0.0012836 | 0 | 0 |  | 1 | TRUE | wye
25 | LV_929-3_0_3_load_21 | 33 | 0.0040218 | 0.001008 | 0 | 0 |  | 1 | TRUE | wye
26 | LV_929-3_0_3_load_29 | 35 | 0.004638 | 0.0011624 | 0 | 0 |  | 1 | TRUE | wye
27 | LV_929-3_0_3_load_30 | 36 | 0.0037556 | 0.00094125 | 0 | 0 |  | 1 | TRUE | wye
28 | LV_929-3_0_3_load_22 | 37 | 0.00188 | 0.00047118 | 0 | 0 |  | 1 | TRUE | wye
29 | LV_929-3_0_3_load_24 | 38 | 0.0016516 | 0.00041394 | 0 | 0 |  | 1 | TRUE | wye
30 | LV_929-3_0_3_load_23 | 39 | 0.0013831 | 0.00034664 | 0 | 0 |  | 1 | TRUE | wye
31 | LV_929-3_0_3_load_25 | 40 | 0.004696 | 0.0011769 | 0 | 0 |  | 1 | TRUE | wye
32 | LV_929-3_0_3_load_106 | 42 | 0.0038147 | 0.00095605 | 0 | 0 |  | 1 | TRUE | wye
33 | LV_929-3_0_3_load_100 | 43 | 0.0031422 | 0.0007875 | 0 | 0 |  | 1 | TRUE | wye
34 | LV_929-3_0_3_load_98 | 44 | 0.0017514 | 0.00043894 | 0 | 0 |  | 1 | TRUE | wye
35 | LV_929-3_0_3_load_32 | 45 | 0.0022449 | 0.00056263 | 0 | 0 |  | 1 | TRUE | wye
36 | LV_929-3_0_3_load_33 | 46 | 0.0025498 | 0.00063904 | 0 | 0 |  | 1 | TRUE | wye
37 | LV_929-3_0_3_load_97 | 47 | 0.0043602 | 0.0010928 | 0 | 0 |  | 1 | TRUE | wye
38 | LV_929-3_0_3_load_83 | 48 | 0.0017869 | 0.00044784 | 0 | 0 |  | 1 | TRUE | wye
39 | LV_929-3_0_3_load_39 | 50 | 0.0028385 | 0.00071138 | 0 | 0 |  | 1 | TRUE | wye
40 | LV_929-3_0_3_load_40 | 51 | 0.002241 | 0.00056165 | 0 | 0 |  | 1 | TRUE | wye
41 | LV_929-3_0_3_load_42 | 53 | 0.0037197 | 0.00093224 | 0 | 0 |  | 1 | TRUE | wye
42 | LV_929-3_0_3_load_43 | 54 | 0.0021354 | 0.00053519 | 0 | 0 |  | 1 | TRUE | wye
43 | LV_929-3_0_3_load_44 | 55 | 0.0033941 | 0.00085065 | 0 | 0 |  | 1 | TRUE | wye
44 | LV_929-3_0_3_load_52 | 56 | 0.0022751 | 0.00057018 | 0 | 0 |  | 1 | TRUE | wye
45 | LV_929-3_0_3_load_67 | 58 | 0.0025346 | 0.00063524 | 0 | 0 |  | 1 | TRUE | wye
46 | LV_929-3_0_3_load_53 | 59 | 0.0025627 | 0.00064228 | 0 | 0 |  | 1 | TRUE | wye
47 | LV_929-3_0_3_load_77 | 60 | 0.0022917 | 0.00057435 | 0 | 0 |  | 1 | TRUE | wye
48 | LV_929-3_0_3_load_49 | 61 | 0.0022609 | 0.00056663 | 0 | 0 |  | 1 | TRUE | wye
49 | LV_929-3_0_3_load_78 | 62 | 0.0016798 | 0.000421 | 0 | 0 |  | 1 | TRUE | wye
50 | LV_929-3_0_3_load_54 | 63 | 0.0023447 | 0.00058763 | 0 | 0 |  | 1 | TRUE | wye
51 | LV_929-3_0_3_load_50 | 64 | 0.0026395 | 0.00066153 | 0 | 0 |  | 1 | TRUE | wye
52 | LV_929-3_0_3_load_66 | 65 | 0.003076 | 0.00077093 | 0 | 0 |  | 1 | TRUE | wye
53 | LV_929-3_0_3_load_45 | 66 | 0.0027151 | 0.00068046 | 0 | 0 |  | 1 | TRUE | wye
54 | LV_929-3_0_3_load_48 | 69 | 0.0012337 | 0.0003092 | 0 | 0 |  | 1 | TRUE | wye
55 | LV_929-3_0_3_load_72 | 70 | 0.00099241 | 0.00024872 | 0 | 0 |  | 1 | TRUE | wye
56 | LV_929-3_0_3_load_74 | 71 | 0.0027261 | 0.00068322 | 0 | 0 |  | 1 | TRUE | wye
57 | LV_929-3_0_3_load_75 | 72 | 0.0012852 | 0.00032211 | 0 | 0 |  | 1 | TRUE | wye
58 | LV_929-3_0_3_load_61 | 73 | 0.002069 | 0.00051855 | 0 | 0 |  | 1 | TRUE | wye
59 | LV_929-3_0_3_load_60 | 74 | 0.0018016 | 0.00045151 | 0 | 0 |  | 1 | TRUE | wye
60 | LV_929-3_0_3_load_79 | 75 | 0.0014156 | 0.00035477 | 0 | 0 |  | 1 | TRUE | wye
61 | LV_929-3_0_3_load_55 | 76 | 0.0033158 | 0.00083103 | 0 | 0 |  | 1 | TRUE | wye
62 | LV_929-3_0_3_load_57 | 78 | 0.0028627 | 0.00071746 | 0 | 0 |  | 1 | TRUE | wye
63 | LV_929-3_0_3_load_94 | 81 | 0.0021474 | 0.00053819 | 0 | 0 |  | 1 | TRUE | wye
64 | LV_929-3_0_3_load_88 | 82 | 0.00091996 | 0.00023056 | 0 | 0 |  | 1 | TRUE | wye
65 | LV_929-3_0_3_load_73 | 83 | 0.0082179 | 0.0020596 | 0 | 0 |  | 1 | TRUE | wye
66 | LV_929-3_0_3_load_62 | 84 | 0.0024333 | 0.00060985 | 0 | 0 |  | 1 | TRUE | wye
67 | LV_929-3_0_3_load_63 | 85 | 0.001474 | 0.00036943 | 0 | 0 |  | 1 | TRUE | wye
68 | LV_929-3_0_3_load_64 | 86 | 0.0010636 | 0.00026656 | 0 | 0 |  | 1 | TRUE | wye
69 | LV_929-3_0_3_load_96 | 87 | 0.004808 | 0.001205 | 0 | 0 |  | 1 | TRUE | wye
70 | LV_929-3_0_3_load_87 | 88 | 0.0081499 | 0.0020426 | 0 | 0 |  | 1 | TRUE | wye
71 | LV_929-3_0_3_load_65 | 90 | 0.0009729 | 0.00024383 | 0 | 0 |  | 1 | TRUE | wye
72 | LV_929-3_0_3_load_69 | 91 | 0.0028061 | 0.00070327 | 0 | 0 |  | 1 | TRUE | wye
73 | LV_929-3_0_3_load_95 | 92 | 0.00086263 | 0.00021619 | 0 | 0 |  | 1 | TRUE | wye
74 | LV_929-3_0_3_load_68 | 93 | 0.0024802 | 0.0006216 | 0 | 0 |  | 1 | TRUE | wye
75 | LV_929-3_0_3_load_70 | 94 | 0.0035438 | 0.00088816 | 0 | 0 |  | 1 | TRUE | wye
76 | LV_929-3_0_3_load_71 | 95 | 0.0027612 | 0.00069202 | 0 | 0 |  | 1 | TRUE | wye
77 | LV_929-3_0_3_load_92 | 96 | 0.0015557 | 0.0003899 | 0 | 0 |  | 1 | TRUE | wye
78 | LV_929-3_0_3_load_101 | 99 | 0.0028165 | 0.00070588 | 0 | 0 |  | 1 | TRUE | wye
79 | LV_929-3_0_3_load_86 | 100 | 0.0033322 | 0.00083514 | 0 | 0 |  | 1 | TRUE | wye
80 | LV_929-3_0_3_load_84 | 101 | 0.0082159 | 0.0020591 | 0 | 0 |  | 1 | TRUE | wye
81 | LV_929-3_0_3_load_85 | 102 | 0.0034934 | 0.00087553 | 0 | 0 |  | 1 | TRUE | wye
82 | LV_929-3_0_3_load_89 | 103 | 0.0030118 | 0.00075484 | 0 | 0 |  | 1 | TRUE | wye
83 | LV_929-3_0_3_load_102 | 104 | 0.0065083 | 0.0016311 | 0 | 0 |  | 1 | TRUE | wye

## ext_grid
| name | bus | vm_pu | va_degree | slack_weight | in_service
0 |  | 21 | 1 | 0 | 1 | TRUE

## line
| name | std_type | from_bus | to_bus | length_km | r_ohm_per_km | x_ohm_per_km | c_nf_per_km | g_us_per_km | max_i_ka | df | parallel | type | in_service
0 | LV_929-3_0_3_line_0 |  | 0 | 1 | 0.00398 | 0.125 | 0.08 | 261 | 0 | 0.364 | 1 | 1 | cs | TRUE
1 | LV_929-3_0_3_line_1 |  | 0 | 2 | 0.01645 | 0.125 | 0.08 | 261 | 0 | 0.364 | 1 | 1 | cs | TRUE
2 | LV_929-3_0_3_line_2 |  | 1 | 3 | 0.0085073 | 0.125 | 0.08 | 261 | 0 | 0.364 | 1 | 1 | cs | TRUE
3 | LV_929-3_0_3_line_3 |  | 2 | 4 | 0.025259 | 0.125 | 0.08 | 261 | 0 | 0.364 | 1 | 1 | cs | TRUE
4 | LV_929-3_0_3_line_4 |  | 3 | 5 | 0.029471 | 0.125 | 0.08 | 261 | 0 | 0.364 | 1 | 1 | cs | TRUE
5 | LV_929-3_0_3_line_5 |  | 3 | 6 | 0.025084 | 0.125 | 0.08 | 261 | 0 | 0.364 | 1 | 1 | cs | TRUE
6 | LV_929-3_0_3_line_6 |  | 4 | 10 | 0.015218 | 0.125 | 0.08 | 261 | 0 | 0.364 | 1 | 1 | cs | TRUE
7 | LV_929-3_0_3_line_7 |  | 5 | 11 | 0.034756 | 0.125 | 0.08 | 261 | 0 | 0.364 | 1 | 1 | cs | TRUE
8 | LV_929-3_0_3_line_8 |  | 6 | 12 | 0.038453 | 0.125 | 0.08 | 261 | 0 | 0.364 | 1 | 1 | cs | TRUE
9 | LV_929-3_0_3_line_9 |  | 7 | 8 | 0.0071779 | 0.125 | 0.08 | 261 | 0 | 0.364 | 1 | 1 | cs | TRUE
10 | LV_929-3_0_3_line_10 |  | 7 | 9 | 0.023136 | 0.125 | 0.08 | 261 | 0 | 0.364 | 1 | 1 | cs | TRUE
11 | LV_929-3_0_3_line_11 |  | 8 | 13 | 0.010519 | 0.125 | 0.08 | 261 | 0 | 0.364 | 1 | 1 | cs | TRUE
12 | LV_929-3_0_3_line_12 |  | 9 | 14 | 0.021959 | 0.125 | 0.08 | 261 | 0 | 0.364 | 1 | 1 | cs | TRUE
13 | LV_929-3_0_3_line_13 |  | 10 | 15 | 0.013692 | 0.125 | 0.08 | 261 | 0 | 0.364 | 1 | 1 | cs | TRUE
14 | LV_929-3_0_3_line_14 |  | 11 | 41 | 0.020566 | 0.125 | 0.08 | 261 | 0 | 0.364 | 1 | 1 | cs | TRUE
15 | LV_929-3_0_3_line_15 |  | 11 | 40 | 0.013205 | 0.125 | 0.08 | 261 | 0 | 0.364 | 1 | 1 | cs | TRUE
16 | LV_929-3_0_3_line_16 |  | 12 | 38 | 0.012864 | 0.125 | 0.08 | 261 | 0 | 0.364 | 1 | 1 | cs | TRUE
17 | LV_929-3_0_3_line_17 |  | 13 | 42 | 0.02492 | 0.125 | 0.08 | 261 | 0 | 0.364 | 1 | 1 | cs | TRUE
18 | LV_929-3_0_3_line_18 |  | 14 | 19 | 0.035639 | 0.125 | 0.08 | 261 | 0 | 0.364 | 1 | 1 | cs | TRUE
19 | LV_929-3_0_3_line_19 |  | 15 | 16 | 0.004367 | 0.125 | 0.08 | 261 | 0 | 0.364 | 1 | 1 | cs | TRUE
20 | LV_929-3_0_3_line_20 |  | 16 | 17 | 0.049177 | 0.125 | 0.08 | 261 | 0 | 0.364 | 1 | 1 | cs | TRUE
21 | LV_929-3_0_3_line_21 |  | 17 | 18 | 0.046671 | 0.125 | 0.08 | 261 | 0 | 0.364 | 1 | 1 | cs | TRUE
22 | LV_929-3_0_3_line_22 |  | 18 | 46 | 0.017882 | 0.125 | 0.08 | 261 | 0 | 0.364 | 1 | 1 | cs | TRUE
23 | LV_929-3_0_3_line_23 |  | 19 | 20 | 0.0078645 | 0.125 | 0.08 | 261 | 0 | 0.364 | 1 | 1 | cs | TRUE
24 | LV_929-3_0_3_line_24 |  | 20 | 21 | 0.017764 | 0.125 | 0.08 | 261 | 0 | 0.364 | 1 | 1 | cs | TRUE
25 | LV_929-3_0_3_line_25 |  | 21 | 22 | 0.031536 | 0.125 | 0.08 | 261 | 0 | 0.364 | 1 | 2 | cs | TRUE
26 | LV_929-3_0_3_line_26 |  | 22 | 98 | 0.025367 | 0.125 | 0.08 | 261 | 0 | 0.364 | 1 | 2 | cs | TRUE
27 | LV_929-3_0_3_line_27 |  | 23 | 24 | 0.028365 | 0.125 | 0.08 | 261 | 0 | 0.364 | 1 | 1 | cs | TRUE
28 | LV_929-3_0_3_line_28 |  | 24 | 25 | 0.040215 | 0.125 | 0.08 | 261 | 0 | 0.364 | 1 | 1 | cs | TRUE
29 | LV_929-3_0_3_line_29 |  | 24 | 26 | 0.0049887 | 0.125 | 0.08 | 261 | 0 | 0.364 | 1 | 1 | cs | TRUE
30 | LV_929-3_0_3_line_30 |  | 26 | 27 | 0.014181 | 0.125 | 0.08 | 261 | 0 | 0.364 | 1 | 1 | cs | TRUE
31 | LV_929-3_0_3_line_31 |  | 27 | 28 | 0.0015822 | 0.125 | 0.08 | 261 | 0 | 0.364 | 1 | 1 | cs | TRUE
32 | LV_929-3_0_3_line_32 |  | 28 | 48 | 0.019879 | 0.125 | 0.08 | 261 | 0 | 0.364 | 1 | 1 | cs | TRUE
33 | LV_929-3_0_3_line_33 |  | 29 | 30 | 0.012988 | 0.125 | 0.08 | 261 | 0 | 0.364 | 1 | 1 | cs | TRUE
34 | LV_929-3_0_3_line_34 |  | 29 | 31 | 0.037631 | 0.125 | 0.08 | 261 | 0 | 0.364 | 1 | 1 | cs | TRUE
35 | LV_929-3_0_3_line_35 |  | 30 | 32 | 0.0061038 | 0.125 | 0.08 | 261 | 0 | 0.364 | 1 | 1 | cs | TRUE
36 | LV_929-3_0_3_line_36 |  | 31 | 33 | 0.029405 | 0.125 | 0.08 | 261 | 0 | 0.364 | 1 | 1 | cs | TRUE
37 | LV_929-3_0_3_line_37 |  | 32 | 34 | 0.005476 | 0.125 | 0.08 | 261 | 0 | 0.364 | 1 | 1 | cs | TRUE
38 | LV_929-3_0_3_line_38 |  | 34 | 35 | 0.015423 | 0.125 | 0.08 | 261 | 0 | 0.364 | 1 | 1 | cs | TRUE
39 | LV_929-3_0_3_line_39 |  | 34 | 36 | 0.01448 | 0.125 | 0.08 | 261 | 0 | 0.364 | 1 | 1 | cs | TRUE
40 | LV_929-3_0_3_line_40 |  | 36 | 43 | 0.01037 | 0.125 | 0.08 | 261 | 0 | 0.364 | 1 | 1 | cs | TRUE
41 | LV_929-3_0_3_line_41 |  | 37 | 38 | 0.02675 | 0.125 | 0.08 | 261 | 0 | 0.364 | 1 | 1 | cs | TRUE
42 | LV_929-3_0_3_line_42 |  | 39 | 40 | 0.026328 | 0.125 | 0.08 | 261 | 0 | 0.364 | 1 | 1 | cs | TRUE
43 | LV_929-3_0_3_line_43 |  | 41 | 99 | 0.015662 | 0.125 | 0.08 | 261 | 0 | 0.364 | 1 | 1 | cs | TRUE
44 | LV_929-3_0_3_line_44 |  | 41 | 97 | 0.030411 | 0.125 | 0.08 | 261 | 0 | 0.364 | 1 | 2 | cs | TRUE
45 | LV_929-3_0_3_line_45 |  | 43 | 44 | 0.0090265 | 0.125 | 0.08 | 261 | 0 | 0.364 | 1 | 1 | cs | TRUE
46 | LV_929-3_0_3_line_46 |  | 44 | 47 | 0.04529 | 0.125 | 0.08 | 261 | 0 | 0.364 | 1 | 1 | cs | TRUE
47 | LV_929-3_0_3_line_47 |  | 45 | 46 | 0.0033603 | 0.125 | 0.08 | 261 | 0 | 0.364 | 1 | 1 | cs | TRUE
48 | LV_929-3_0_3_line_48 |  | 45 | 47 | 0.033478 | 0.125 | 0.08 | 261 | 0 | 0.364 | 1 | 1 | cs | TRUE
49 | LV_929-3_0_3_line_49 |  | 48 | 49 | 0.030532 | 0.125 | 0.08 | 261 | 0 | 0.364 | 1 | 1 | cs | TRUE
50 | LV_929-3_0_3_line_50 |  | 49 | 100 | 0.023204 | 0.125 | 0.08 | 261 | 0 | 0.364 | 1 | 1 | cs | TRUE
51 | LV_929-3_0_3_line_51 |  | 49 | 89 | 0.026816 | 0.125 | 0.08 | 261 | 0 | 0.364 | 1 | 1 | cs | TRUE
52 | LV_929-3_0_3_line_52 |  | 50 | 51 | 0.019915 | 0.125 | 0.08 | 261 | 0 | 0.364 | 1 | 1 | cs | TRUE
53 | LV_929-3_0_3_line_53 |  | 50 | 52 | 0.01646 | 0.125 | 0.08 | 261 | 0 | 0.364 | 1 | 1 | cs | TRUE
54 | LV_929-3_0_3_line_54 |  | 51 | 53 | 0.012699 | 0.125 | 0.08 | 261 | 0 | 0.364 | 1 | 1 | cs | TRUE
55 | LV_929-3_0_3_line_55 |  | 52 | 54 | 0.0052402 | 0.125 | 0.08 | 261 | 0 | 0.364 | 1 | 1 | cs | TRUE
56 | LV_929-3_0_3_line_56 |  | 52 | 55 | 0.021674 | 0.125 | 0.08 | 261 | 0 | 0.364 | 1 | 1 | cs | TRUE
57 | LV_929-3_0_3_line_57 |  | 53 | 58 | 0.010948 | 0.125 | 0.08 | 261 | 0 | 0.364 | 1 | 1 | cs | TRUE
58 | LV_929-3_0_3_line_58 |  | 54 | 59 | 0.0066634 | 0.125 | 0.08 | 261 | 0 | 0.364 | 1 | 1 | cs | TRUE
59 | LV_929-3_0_3_line_59 |  | 55 | 60 | 0.020826 | 0.125 | 0.08 | 261 | 0 | 0.364 | 1 | 1 | cs | TRUE
60 | LV_929-3_0_3_line_60 |  | 56 | 57 | 0.012148 | 0.125 | 0.08 | 261 | 0 | 0.364 | 1 | 1 | cs | TRUE
61 | LV_929-3_0_3_line_61 |  | 57 | 61 | 0.012821 | 0.125 | 0.08 | 261 | 0 | 0.364 | 1 | 1 | cs | TRUE
62 | LV_929-3_0_3_line_62 |  | 58 | 62 | 0.010289 | 0.125 | 0.08 | 261 | 0 | 0.364 | 1 | 1 | cs | TRUE
63 | LV_929-3_0_3_line_63 |  | 59 | 63 | 0.017287 | 0.125 | 0.08 | 261 | 0 | 0.364 | 1 | 1 | cs | TRUE
64 | LV_929-3_0_3_line_64 |  | 60 | 65 | 0.0029537 | 0.125 | 0.08 | 261 | 0 | 0.364 | 1 | 1 | cs | TRUE
65 | LV_929-3_0_3_line_65 |  | 61 | 64 | 0.02027 | 0.125 | 0.08 | 261 | 0 | 0.364 | 1 | 1 | cs | TRUE
66 | LV_929-3_0_3_line_66 |  | 62 | 75 | 0.014255 | 0.125 | 0.08 | 261 | 0 | 0.364 | 1 | 1 | cs | TRUE
67 | LV_929-3_0_3_line_67 |  | 63 | 73 | 0.018023 | 0.125 | 0.08 | 261 | 0 | 0.364 | 1 | 1 | cs | TRUE
68 | LV_929-3_0_3_line_68 |  | 63 | 64 | 0.023337 | 0.125 | 0.08 | 261 | 0 | 0.364 | 1 | 1 | cs | TRUE
69 | LV_929-3_0_3_line_69 |  | 65 | 86 | 0.014629 | 0.125 | 0.08 | 261 | 0 | 0.364 | 1 | 1 | cs | TRUE
70 | LV_929-3_0_3_line_70 |  | 66 | 67 | 0.049531 | 0.125 | 0.08 | 261 | 0 | 0.364 | 1 | 1 | cs | TRUE
71 | LV_929-3_0_3_line_71 |  | 67 | 68 | 0.021556 | 0.125 | 0.08 | 261 | 0 | 0.364 | 1 | 1 | cs | TRUE
72 | LV_929-3_0_3_line_72 |  | 67 | 69 | 0.029313 | 0.125 | 0.08 | 261 | 0 | 0.364 | 1 | 1 | cs | TRUE
73 | LV_929-3_0_3_line_73 |  | 68 | 70 | 0.0068778 | 0.125 | 0.08 | 261 | 0 | 0.364 | 1 | 1 | cs | TRUE
74 | LV_929-3_0_3_line_74 |  | 69 | 71 | 0.0092318 | 0.125 | 0.08 | 261 | 0 | 0.364 | 1 | 1 | cs | TRUE
75 | LV_929-3_0_3_line_75 |  | 71 | 72 | 0.0066138 | 0.125 | 0.08 | 261 | 0 | 0.364 | 1 | 1 | cs | TRUE
76 | LV_929-3_0_3_line_76 |  | 72 | 97 | 0.024135 | 0.125 | 0.08 | 261 | 0 | 0.364 | 1 | 1 | cs | TRUE
77 | LV_929-3_0_3_line_77 |  | 74 | 75 | 0.039648 | 0.125 | 0.08 | 261 | 0 | 0.364 | 1 | 1 | cs | TRUE
78 | LV_929-3_0_3_line_78 |  | 76 | 77 | 0.01882 | 0.125 | 0.08 | 261 | 0 | 0.364 | 1 | 1 | cs | TRUE
79 | LV_929-3_0_3_line_79 |  | 76 | 78 | 0.021177 | 0.125 | 0.08 | 261 | 0 | 0.364 | 1 | 1 | cs | TRUE
80 | LV_929-3_0_3_line_80 |  | 77 | 79 | 0.009367 | 0.125 | 0.08 | 261 | 0 | 0.364 | 1 | 1 | cs | TRUE
81 | LV_929-3_0_3_line_81 |  | 77 | 80 | 0.001521 | 0.125 | 0.08 | 261 | 0 | 0.364 | 1 | 1 | cs | TRUE
82 | LV_929-3_0_3_line_82 |  | 79 | 81 | 0.036871 | 0.125 | 0.08 | 261 | 0 | 0.364 | 1 | 1 | cs | TRUE
83 | LV_929-3_0_3_line_83 |  | 79 | 82 | 0.045027 | 0.125 | 0.08 | 261 | 0 | 0.364 | 1 | 1 | cs | TRUE
84 | LV_929-3_0_3_line_84 |  | 80 | 83 | 0.019263 | 0.125 | 0.08 | 261 | 0 | 0.364 | 1 | 1 | cs | TRUE
85 | LV_929-3_0_3_line_85 |  | 81 | 87 | 0.00055327 | 0.125 | 0.08 | 261 | 0 | 0.364 | 1 | 1 | cs | TRUE
86 | LV_929-3_0_3_line_86 |  | 82 | 88 | 0.0066191 | 0.125 | 0.08 | 261 | 0 | 0.364 | 1 | 1 | cs | TRUE
87 | LV_929-3_0_3_line_87 |  | 83 | 89 | 0.028963 | 0.125 | 0.08 | 261 | 0 | 0.364 | 1 | 1 | cs | TRUE
88 | LV_929-3_0_3_line_88 |  | 84 | 85 | 0.02028 | 0.125 | 0.08 | 261 | 0 | 0.364 | 1 | 1 | cs | TRUE
89 | LV_929-3_0_3_line_89 |  | 84 | 86 | 0.00077265 | 0.125 | 0.08 | 261 | 0 | 0.364 | 1 | 1 | cs | TRUE
90 | LV_929-3_0_3_line_90 |  | 85 | 90 | 0.019933 | 0.125 | 0.08 | 261 | 0 | 0.364 | 1 | 1 | cs | TRUE
91 | LV_929-3_0_3_line_91 |  | 87 | 92 | 0.013387 | 0.125 | 0.08 | 261 | 0 | 0.364 | 1 | 1 | cs | TRUE
92 | LV_929-3_0_3_line_92 |  | 88 | 103 | 0.0066862 | 0.125 | 0.08 | 261 | 0 | 0.364 | 1 | 1 | cs | TRUE
93 | LV_929-3_0_3_line_93 |  | 89 | 96 | 0.025665 | 0.125 | 0.08 | 261 | 0 | 0.364 | 1 | 1 | cs | TRUE
94 | LV_929-3_0_3_line_94 |  | 90 | 91 | 0.0038 | 0.125 | 0.08 | 261 | 0 | 0.364 | 1 | 1 | cs | TRUE
95 | LV_929-3_0_3_line_95 |  | 90 | 92 | 0.039255 | 0.125 | 0.08 | 261 | 0 | 0.364 | 1 | 1 | cs | TRUE
96 | LV_929-3_0_3_line_96 |  | 91 | 93 | 0.010988 | 0.125 | 0.08 | 261 | 0 | 0.364 | 1 | 1 | cs | TRUE
97 | LV_929-3_0_3_line_97 |  | 93 | 94 | 0.023679 | 0.125 | 0.08 | 261 | 0 | 0.364 | 1 | 1 | cs | TRUE
98 | LV_929-3_0_3_line_98 |  | 94 | 95 | 0.0022685 | 0.125 | 0.08 | 261 | 0 | 0.364 | 1 | 1 | cs | TRUE
99 | LV_929-3_0_3_line_99 |  | 96 | 98 | 0.01387 | 0.125 | 0.08 | 261 | 0 | 0.364 | 1 | 1 | cs | TRUE
100 | LV_929-3_0_3_line_100 |  | 97 | 98 | 0.006563 | 0.125 | 0.08 | 261 | 0 | 0.364 | 1 | 2 | cs | TRUE
101 | LV_929-3_0_3_line_101 |  | 99 | 104 | 0.017636 | 0.125 | 0.08 | 261 | 0 | 0.364 | 1 | 1 | cs | TRUE
102 | LV_929-3_0_3_line_102 |  | 100 | 102 | 0.026771 | 0.125 | 0.08 | 261 | 0 | 0.364 | 1 | 1 | cs | TRUE
103 | LV_929-3_0_3_line_103 |  | 101 | 102 | 0.023719 | 0.125 | 0.08 | 261 | 0 | 0.364 | 1 | 1 | cs | TRUE

## trafo
| name | std_type | hv_bus | lv_bus | sn_mva | vn_hv_kv | vn_lv_kv | vk_percent | vkr_percent | pfe_kw | i0_percent | shift_degree | tap_side | tap_neutral | tap_min | tap_max | tap_step_percent | tap_step_degree | tap_pos | tap_phase_shifter | parallel | df | in_service
0 | LV_929-3_0_3_trafo_80 | 0.63 MVA 20/0.4 kV | 105 | 21 | 0.63 | 20 | 0.4 | 6 | 1.206 | 1.65 | 0.2619 | 150 | hv | 0 | -2 | 2 | 2.5 | 0 | 0 | FALSE | 1 | 1 | TRUE

## line_geodata
| x0 | y0 | x1 | y1 | x2 | y2 | x3 | y3 | x4 | y4 | x5 | y5 | x6 | y6 | x7 | y7 | x8 | y8
0 | 2616199.3724 | 1176921.5651 | 2616199.1486 | 1176924.8526 | 2616199.209 | 1176925.5349
1 | 2616201.6237 | 1176905.3271 | 2616201.5466 | 1176905.5715 | 2616200.8527 | 1176907.8485 | 2616199.9522 | 1176913.0488 | 2616199.3724 | 1176921.5651
2 | 2616200.3621 | 1176933.9494 | 2616200.0527 | 1176932.4812 | 2616199.6529 | 1176930.5458 | 2616199.209 | 1176925.5349
3 | 2616201.6237 | 1176905.3271 | 2616199.7515 | 1176905.2554 | 2616195.4529 | 1176906.6556 | 2616179.2757 | 1176916.3594
4 | 2616200.3621 | 1176933.9494 | 2616200.6487 | 1176935.3509 | 2616204.1489 | 1176946.655 | 2616206.1483 | 1176950.5512 | 2616209.4512 | 1176955.6516 | 2616213.1534 | 1176960.0527
5 | 2616200.3621 | 1176933.9494 | 2616181.3479 | 1176942.7472 | 2616177.8912 | 1176945.0128
6 | 2616165.6537 | 1176922.4459 | 2616168.2504 | 1176922.4461 | 2616170.951 | 1176921.3528 | 2616179.2757 | 1176916.3594
7 | 2616241.6589 | 1176979.6284 | 2616236.9496 | 1176977.448 | 2616223.4541 | 1176968.8516 | 2616218.4511 | 1176965.0473 | 2616213.1534 | 1176960.0527
8 | 2616150.7941 | 1176971.5243 | 2616158.7484 | 1176960.5512 | 2616164.2531 | 1176953.9515 | 2616177.8912 | 1176945.0128
9 | 2616237.4473 | 1176877.9541 | 2616235.9469 | 1176876.0491 | 2616233.9477 | 1176874.9542 | 2616231.5497 | 1176874.3475 | 2616231.5497 | 1176874.3475
10 | 2616237.4473 | 1176877.9541 | 2616243.0501 | 1176877.5468 | 2616248.5514 | 1176877.9507 | 2616255.6474 | 1176879.2483 | 2616260.2517 | 1176880.564
11 | 2616221.071 | 1176874.8547 | 2616228.4475 | 1176874.1501 | 2616231.5497 | 1176874.3475
12 | 2616260.2517 | 1176880.564 | 2616275.9522 | 1176885.0505 | 2616281.2507 | 1176886.9547 | 2616281.2507 | 1176886.9547
13 | 2616154.0819 | 1176915.8504 | 2616159.7499 | 1176920.5557 | 2616161.9476 | 1176921.7511 | 2616163.9479 | 1176922.4457 | 2616165.6537 | 1176922.4459
14 | 2616241.6589 | 1176979.6284 | 2616243.6509 | 1176980.5565 | 2616260.8198 | 1176987.2285
15 | 2616241.6589 | 1176979.6284 | 2616233.3762 | 1176989.9125
16 | 2616150.7941 | 1176971.5243 | 2616160.8578 | 1176979.5364
17 | 2616196.5507 | 1176879.2557 | 2616205.1985 | 1176877.5781 | 2616219.0529 | 1176875.0475 | 2616221.071 | 1176874.8547
18 | 2616281.2507 | 1176886.9547 | 2616283.6393 | 1176888.1729 | 2616285.3488 | 1176889.0558 | 2616292.2514 | 1176894.0548 | 2616294.1475 | 1176896.5501 | 2616296.9539 | 1176901.5491 | 2616299.848 | 1176908.0491 | 2616301.2501 | 1176912.3551 | 2616301.6255 | 1176914.3203
19 | 2616150.7218 | 1176913.061 | 2616154.0819 | 1176915.8504
20 | 2616150.7218 | 1176913.061 | 2616103.6231 | 1176898.9165
21 | 2616103.6231 | 1176898.9165 | 2616133.2511 | 1176884.8553 | 2616134.4536 | 1176883.8469 | 2616137.254 | 1176879.7523 | 2616139.0538 | 1176875.4549 | 2616139.581 | 1176872.8201
22 | 2616139.581 | 1176872.8201 | 2616140.2544 | 1176869.4551 | 2616152.8125 | 1176862.3058
23 | 2616302.394 | 1176922.122 | 2616302.4474 | 1176921.7521 | 2616302.1468 | 1176917.0488 | 2616301.6255 | 1176914.3203
24 | 2616299.1376 | 1176939.5783 | 2616301.653 | 1176927.2527 | 2616302.394 | 1176922.122
25 | 2616299.1376 | 1176939.5783 | 2616295.4494 | 1176957.6514 | 2616294.2522 | 1176965.152 | 2616293.6605 | 1176970.6153
26 | 2616293.7487 | 1176995.8552 | 2616293.2514 | 1176993.2526 | 2616292.5514 | 1176980.8554 | 2616293.6605 | 1176970.6153
27 | 2616330.6699 | 1176873.7818 | 2616337.8483 | 1176870.055 | 2616340.0536 | 1176868.449 | 2616342.7515 | 1176865.5549 | 2616347.1476 | 1176859.2525 | 2616350.1953 | 1176854.1916
28 | 2616330.6699 | 1176873.7818 | 2616330.45 | 1176873.1476 | 2616316.5717 | 1176836.1189
29 | 2616330.6699 | 1176873.7818 | 2616332.2859 | 1176878.5015
30 | 2616332.2859 | 1176878.5015 | 2616332.9521 | 1176880.447 | 2616335.8675 | 1176892.2159
31 | 2616335.8675 | 1176892.2159 | 2616336.2479 | 1176893.7516 | 2616336.2479 | 1176893.7516
32 | 2616337.2989 | 1176913.5563 | 2616337.3498 | 1176912.9533 | 2616337.4531 | 1176905.8499 | 2616337.051 | 1176899.1454 | 2616336.2479 | 1176893.7516
33 | 2616221.5129 | 1176784.3165 | 2616226.5494 | 1176781.6534 | 2616231.5484 | 1176778.4541 | 2616232.643 | 1176777.6536
34 | 2616260.6514 | 1176752.5527 | 2616235.6528 | 1176775.4525 | 2616232.643 | 1176777.6536
35 | 2616215.9811 | 1176786.845 | 2616217.8478 | 1176786.2545 | 2616221.5129 | 1176784.3165
36 | 2616260.6514 | 1176752.5527 | 2616265.7514 | 1176757.2467 | 2616273.9543 | 1176764.7504 | 2616283.0014 | 1176771.6145
37 | 2616210.5241 | 1176787.1241 | 2616215.6526 | 1176786.9489 | 2616215.9811 | 1176786.845
38 | 2616210.5241 | 1176787.1241 | 2616211.9485 | 1176786.0496 | 2616215.6786 | 1176782.9581 | 2616222.4432 | 1176777.3392
39 | 2616210.5241 | 1176787.1241 | 2616205.5543 | 1176790.8459 | 2616198.6142 | 1176795.346
40 | 2616198.6142 | 1176795.346 | 2616189.9131 | 1176800.988
41 | 2616160.8578 | 1176979.5364 | 2616181.7852 | 1176996.1975
42 | 2616233.3762 | 1176989.9125 | 2616216.8619 | 1177010.4175
43 | 2616260.8198 | 1176987.2285 | 2616251.0492 | 1176999.4691
44 | 2616288.2368 | 1176999.4421 | 2616286.8286 | 1176997.3928 | 2616260.8198 | 1176987.2285
45 | 2616182.3394 | 1176805.8989 | 2616189.9131 | 1176800.988
46 | 2616143.643 | 1176829.4247 | 2616143.7474 | 1176829.3551 | 2616176.8534 | 1176809.456 | 2616182.3394 | 1176805.8989
47 | 2616155.7327 | 1176860.6433 | 2616152.8125 | 1176862.3058
48 | 2616143.643 | 1176829.4247 | 2616155.7327 | 1176860.6433
49 | 2616331.0772 | 1176943.3518 | 2616332.2474 | 1176940.1533 | 2616334.0531 | 1176933.755 | 2616336.8523 | 1176918.8549 | 2616337.2989 | 1176913.5563
50 | 2616331.0772 | 1176943.3518 | 2616353.5724 | 1176937.6595
51 | 2616331.0772 | 1176943.3518 | 2616329.6528 | 1176947.2499 | 2616319.495 | 1176967.5216
52 | 2616400.8107 | 1177088.2468 | 2616402.1513 | 1177085.2507 | 2616404.2539 | 1177082.0548 | 2616406.4523 | 1177080.1487 | 2616408.6485 | 1177079.0542 | 2616410.8505 | 1177078.6489 | 2616412.8524 | 1177078.7544 | 2616414.8521 | 1177079.6492 | 2616415.5636 | 1177080.3643
53 | 2616388.4437 | 1177090.1715 | 2616390.9492 | 1177093.3466 | 2616392.1473 | 1177093.9502 | 2616393.9508 | 1177093.9551 | 2616396.054 | 1177093.3494 | 2616398.2515 | 1177091.7545 | 2616400.4521 | 1177089.048 | 2616400.8107 | 1177088.2468
54 | 2616415.5636 | 1177080.3643 | 2616416.9479 | 1177081.7559 | 2616418.8488 | 1177085.2518 | 2616420.1526 | 1177089.1462 | 2616420.6499 | 1177091.7489 | 2616420.6499 | 1177091.7489
55 | 2616388.4437 | 1177090.1715 | 2616385.5483 | 1177092.6538 | 2616384.3886 | 1177093.4844
56 | 2616388.4437 | 1177090.1715 | 2616392.6495 | 1177086.3476 | 2616400.1488 | 1177076.9522 | 2616402.4315 | 1177073.7055
57 | 2616420.6499 | 1177091.7489 | 2616420.4534 | 1177093.7494 | 2616419.7511 | 1177096.2488 | 2616418.4531 | 1177098.6465 | 2616415.9471 | 1177101.2521 | 2616415.9471 | 1177101.2521
58 | 2616384.3886 | 1177093.4844 | 2616382.3478 | 1177094.9462 | 2616378.9772 | 1177097.3725
59 | 2616402.4315 | 1177073.7055 | 2616414.4095 | 1177056.6686
60 | 2616362.3536 | 1177067.9558 | 2616368.4485 | 1177060.7465 | 2616370.321 | 1177058.7907
61 | 2616362.3536 | 1177067.9558 | 2616356.348 | 1177076.0548 | 2616354.8263 | 1177078.3312
62 | 2616407.8849 | 1177107.6445 | 2616415.9471 | 1177101.2521
63 | 2616364.9472 | 1177107.4721 | 2616378.9772 | 1177097.3725
64 | 2616416.1084 | 1177054.2523 | 2616414.4095 | 1177056.6686
65 | 2616354.8263 | 1177078.3312 | 2616345.6517 | 1177092.0561 | 2616345.051 | 1177093.7554 | 2616344.7984 | 1177095.6974
66 | 2616396.4504 | 1177116.151 | 2616403.8468 | 1177110.8462 | 2616407.8849 | 1177107.6445
67 | 2616354.5291 | 1177121.8942 | 2616354.7505 | 1177121.1512 | 2616359.0512 | 1177113.3478 | 2616364.1474 | 1177108.0479 | 2616364.9472 | 1177107.4721
68 | 2616344.7984 | 1177095.6974 | 2616364.9472 | 1177107.4721
69 | 2616416.1084 | 1177054.2523 | 2616421.4531 | 1177046.6503 | 2616424.465 | 1177042.2458
70 | 2616322.478 | 1177059.5544 | 2616319.9494 | 1177064.8503 | 2616311.8477 | 1177079.4469 | 2616307.2501 | 1177089.6841 | 2616306.6581 | 1177090.9943 | 2616306.4505 | 1177091.4606 | 2616303.8557 | 1177095.8336 | 2616303.2492 | 1177096.8547 | 2616298.6979 | 1177102.8473
71 | 2616322.478 | 1177059.5544 | 2616323.9537 | 1177056.4457 | 2616328.2518 | 1177046.7524 | 2616329.337 | 1177043.9206 | 2616330.999 | 1177039.7563
72 | 2616322.478 | 1177059.5544 | 2616318.2381 | 1177050.605 | 2616316.9539 | 1177047.9113 | 2616315.647 | 1177045.1508 | 2616308.0501 | 1177034.1468
73 | 2616330.999 | 1177039.7563 | 2616331.4452 | 1177038.6459 | 2616333.5139 | 1177033.3549
74 | 2616303.6699 | 1177026.0203 | 2616308.0501 | 1177034.1468
75 | 2616303.6699 | 1177026.0203 | 2616300.5318 | 1177020.1984
76 | 2616288.2368 | 1176999.4421 | 2616291.6688 | 1177004.8208 | 2616296.9487 | 1177013.5507 | 2616300.5318 | 1177020.1984
77 | 2616396.4504 | 1177116.151 | 2616393.4464 | 1177155.6852
78 | 2616361.1613 | 1176992.1139 | 2616364.8485 | 1176996.3483 | 2616374.7033 | 1177005.1384
79 | 2616389.4518 | 1177020.2496 | 2616383.3507 | 1177012.8515 | 2616374.7033 | 1177005.1384
80 | 2616361.1613 | 1176992.1139 | 2616366.0534 | 1176988.8477 | 2616369.0768 | 1176987.0773
81 | 2616359.8905 | 1176992.9553 | 2616361.1613 | 1176992.1139
82 | 2616369.0768 | 1176987.0773 | 2616372.0489 | 1176990.1536 | 2616373.651 | 1176991.1474 | 2616375.5525 | 1176991.6528 | 2616391.2469 | 1176992.4515 | 2616400.0505 | 1176992.4532 | 2616404.2245 | 1176991.8138
83 | 2616369.0768 | 1176987.0773 | 2616373.5469 | 1176984.4548 | 2616382.7508 | 1176977.7542 | 2616386.3524 | 1176974.151 | 2616390.6475 | 1176968.4487 | 2616393.8486 | 1176963.1547 | 2616397.8338 | 1176953.9398
84 | 2616359.8905 | 1176992.9553 | 2616357.3541 | 1176989.8468 | 2616352.6509 | 1176985.454 | 2616345.4242 | 1176980.4047
85 | 2616404.7714 | 1176991.7301 | 2616404.2245 | 1176991.8138
86 | 2616400.3579 | 1176947.825 | 2616399.9472 | 1176949.053 | 2616397.8338 | 1176953.9398
87 | 2616319.495 | 1176967.5216 | 2616332.0504 | 1176973.3475 | 2616345.3514 | 1176980.3538 | 2616345.4242 | 1176980.4047
88 | 2616424.9011 | 1177041.608 | 2616436.3486 | 1177024.8678
89 | 2616424.9011 | 1177041.608 | 2616424.465 | 1177042.2458
90 | 2616436.3486 | 1177024.8678 | 2616437.2509 | 1177023.5483 | 2616446.254 | 1177009.2545 | 2616447.0982 | 1177008.0853
91 | 2616415.6495 | 1176984.5926 | 2616409.7468 | 1176990.1562 | 2616407.2523 | 1176991.35 | 2616404.7714 | 1176991.7301
92 | 2616400.3579 | 1176947.825 | 2616402.4788 | 1176941.4841
93 | 2616319.495 | 1176967.5216 | 2616311.1521 | 1176983.6517 | 2616306.8535 | 1176987.8533 | 2616305.6022 | 1176988.6695
94 | 2616449.3228 | 1177005.0046 | 2616447.0982 | 1177008.0853
95 | 2616415.6495 | 1176984.5926 | 2616447.0982 | 1177008.0853
96 | 2616456.38 | 1176996.6437 | 2616455.1504 | 1176997.6506 | 2616452.7513 | 1177000.2565 | 2616449.3228 | 1177005.0046
97 | 2616456.38 | 1176996.6437 | 2616458.4515 | 1176994.9472 | 2616476.7264 | 1176984.5985
98 | 2616478.7003 | 1176983.4807 | 2616476.7264 | 1176984.5985
99 | 2616293.7487 | 1176995.8552 | 2616299.3511 | 1176992.7466 | 2616305.6022 | 1176988.6695
100 | 2616288.2368 | 1176999.4421 | 2616293.7487 | 1176995.8552
101 | 2616240.0474 | 1177013.2524 | 2616251.0492 | 1176999.4691
102 | 2616375.281 | 1176924.8184 | 2616374.5522 | 1176926.7503 | 2616372.2492 | 1176930.5459 | 2616369.247 | 1176932.9501 | 2616365.8496 | 1176934.5528 | 2616353.5724 | 1176937.6595
103 | 2616382.2498 | 1176902.1603 | 2616377.154 | 1176919.8538 | 2616375.281 | 1176924.8184

## bus_geodata
| x | y | coords
0 | 2616199.3724 | 1176921.5651
1 | 2616199.209 | 1176925.5349
2 | 2616201.6237 | 1176905.3271
3 | 2616200.3621 | 1176933.9494
4 | 2616179.2757 | 1176916.3593
5 | 2616213.1534 | 1176960.0527
6 | 2616177.8912 | 1176945.0128
7 | 2616237.4473 | 1176877.9541
8 | 2616231.5497 | 1176874.3475
9 | 2616260.2517 | 1176880.564
10 | 2616165.6537 | 1176922.4459
11 | 2616241.6589 | 1176979.6284
12 | 2616150.7941 | 1176971.5243
13 | 2616221.071 | 1176874.8547
14 | 2616281.2507 | 1176886.9547
15 | 2616154.0819 | 1176915.8504
16 | 2616150.7218 | 1176913.061
17 | 2616103.6231 | 1176898.9165
18 | 2616139.581 | 1176872.8201
19 | 2616301.6255 | 1176914.3203
20 | 2616302.394 | 1176922.122
21 | 2616299.1376 | 1176939.5783
22 | 2616293.6605 | 1176970.6153
23 | 2616350.1953 | 1176854.1916
24 | 2616330.6699 | 1176873.7818
25 | 2616316.5717 | 1176836.1189
26 | 2616332.2859 | 1176878.5015
27 | 2616335.8675 | 1176892.2159
28 | 2616336.2479 | 1176893.7516
29 | 2616232.643 | 1176777.6536
30 | 2616221.5129 | 1176784.3165
31 | 2616260.6514 | 1176752.5527
32 | 2616215.9811 | 1176786.845
33 | 2616283.0014 | 1176771.6145
34 | 2616210.5241 | 1176787.1241
35 | 2616222.4432 | 1176777.3392
36 | 2616198.6142 | 1176795.346
37 | 2616181.7852 | 1176996.1975
38 | 2616160.8578 | 1176979.5364
39 | 2616216.8619 | 1177010.4175
40 | 2616233.3762 | 1176989.9125
41 | 2616260.8198 | 1176987.2285
42 | 2616196.5507 | 1176879.2557
43 | 2616189.9131 | 1176800.988
44 | 2616182.3394 | 1176805.8989
45 | 2616155.7327 | 1176860.6433
46 | 2616152.8125 | 1176862.3058
47 | 2616143.643 | 1176829.4247
48 | 2616337.2989 | 1176913.5563
49 | 2616331.0772 | 1176943.3518
50 | 2616400.8107 | 1177088.2468
51 | 2616415.5636 | 1177080.3643
52 | 2616388.4437 | 1177090.1715
53 | 2616420.6499 | 1177091.7489
54 | 2616384.3886 | 1177093.4844
55 | 2616402.4315 | 1177073.7055
56 | 2616370.321 | 1177058.7907
57 | 2616362.3536 | 1177067.9558
58 | 2616415.9471 | 1177101.2521
59 | 2616378.9772 | 1177097.3725
60 | 2616414.4095 | 1177056.6686
61 | 2616354.8263 | 1177078.3312
62 | 2616407.8849 | 1177107.6445
63 | 2616364.9472 | 1177107.4721
64 | 2616344.7984 | 1177095.6974
65 | 2616416.1084 | 1177054.2523
66 | 2616298.6979 | 1177102.8473
67 | 2616322.478 | 1177059.5544
68 | 2616330.999 | 1177039.7563
69 | 2616308.0501 | 1177034.1468
70 | 2616333.5139 | 1177033.3549
71 | 2616303.6699 | 1177026.0203
72 | 2616300.5318 | 1177020.1984
73 | 2616354.5291 | 1177121.8942
74 | 2616393.4464 | 1177155.6852
75 | 2616396.4504 | 1177116.151
76 | 2616374.7033 | 1177005.1384
77 | 2616361.1613 | 1176992.1139
78 | 2616389.4518 | 1177020.2496
79 | 2616369.0768 | 1176987.0773
80 | 2616359.8905 | 1176992.9553
81 | 2616404.2245 | 1176991.8138
82 | 2616397.8338 | 1176953.9398
83 | 2616345.4242 | 1176980.4047
84 | 2616424.9011 | 1177041.608
85 | 2616436.3486 | 1177024.8678
86 | 2616424.465 | 1177042.2458
87 | 2616404.7714 | 1176991.7301
88 | 2616400.3579 | 1176947.825
89 | 2616319.495 | 1176967.5216
90 | 2616447.0982 | 1177008.0853
91 | 2616449.3228 | 1177005.0046
92 | 2616415.6495 | 1176984.5926
93 | 2616456.38 | 1176996.6437
94 | 2616476.7264 | 1176984.5985
95 | 2616478.7003 | 1176983.4807
96 | 2616305.6022 | 1176988.6695
97 | 2616288.2368 | 1176999.4421
98 | 2616293.7487 | 1176995.8552
99 | 2616251.0492 | 1176999.4691
100 | 2616353.5724 | 1176937.6595
101 | 2616382.2498 | 1176902.1603
102 | 2616375.281 | 1176924.8184
103 | 2616402.4788 | 1176941.4841
104 | 2616240.0474 | 1177013.2524
105 | 2616293.7487 | 1176995.8552

## line_std_types
| c_nf_per_km | r_ohm_per_km | x_ohm_per_km | max_i_ka | type | q_mm2 | alpha | voltage_rating
NAYY 4x50 SE | 210 | 0.642 | 0.083 | 0.142 | cs | 50 | 0.00403 | LV
NAYY 4x120 SE | 264 | 0.225 | 0.08 | 0.242 | cs | 120 | 0.00403 | LV
NAYY 4x150 SE | 261 | 0.208 | 0.08 | 0.27 | cs | 150 | 0.00403 | LV
NA2XS2Y 1x95 RM/25 12/20 kV | 216 | 0.313 | 0.132 | 0.252 | cs | 95 | 0.00403 | MV
NA2XS2Y 1x185 RM/25 12/20 kV | 273 | 0.161 | 0.117 | 0.362 | cs | 185 | 0.00403 | MV
NA2XS2Y 1x240 RM/25 12/20 kV | 304 | 0.122 | 0.112 | 0.421 | cs | 240 | 0.00403 | MV
NA2XS2Y 1x95 RM/25 6/10 kV | 315 | 0.313 | 0.123 | 0.249 | cs | 95 | 0.00403 | MV
NA2XS2Y 1x185 RM/25 6/10 kV | 406 | 0.161 | 0.11 | 0.358 | cs | 185 | 0.00403 | MV
NA2XS2Y 1x240 RM/25 6/10 kV | 456 | 0.122 | 0.105 | 0.416 | cs | 240 | 0.00403 | MV
NA2XS2Y 1x150 RM/25 12/20 kV | 250 | 0.206 | 0.116 | 0.319 | cs | 150 | 0.00403 | MV
NA2XS2Y 1x120 RM/25 12/20 kV | 230 | 0.253 | 0.119 | 0.283 | cs | 120 | 0.00403 | MV
NA2XS2Y 1x70 RM/25 12/20 kV | 190 | 0.443 | 0.132 | 0.22 | cs | 70 | 0.00403 | MV
NA2XS2Y 1x150 RM/25 6/10 kV | 360 | 0.206 | 0.11 | 0.315 | cs | 150 | 0.00403 | MV
NA2XS2Y 1x120 RM/25 6/10 kV | 340 | 0.253 | 0.113 | 0.28 | cs | 120 | 0.00403 | MV
NA2XS2Y 1x70 RM/25 6/10 kV | 280 | 0.443 | 0.123 | 0.217 | cs | 70 | 0.00403 | MV
N2XS(FL)2Y 1x120 RM/35 64/110 kV | 112 | 0.153 | 0.166 | 0.366 | cs | 120 | 0.00393 | HV
N2XS(FL)2Y 1x185 RM/35 64/110 kV | 125 | 0.099 | 0.156 | 0.457 | cs | 185 | 0.00393 | HV
N2XS(FL)2Y 1x240 RM/35 64/110 kV | 135 | 0.075 | 0.149 | 0.526 | cs | 240 | 0.00393 | HV
N2XS(FL)2Y 1x300 RM/35 64/110 kV | 144 | 0.06 | 0.144 | 0.588 | cs | 300 | 0.00393 | HV
15-AL1/3-ST1A 0.4 | 11 | 1.8769 | 0.35 | 0.105 | ol | 16 | 0.00403 | LV
24-AL1/4-ST1A 0.4 | 11.25 | 1.2012 | 0.335 | 0.14 | ol | 24 | 0.00403 | LV
48-AL1/8-ST1A 0.4 | 12.2 | 0.5939 | 0.3 | 0.21 | ol | 48 | 0.00403 | LV
94-AL1/15-ST1A 0.4 | 13.2 | 0.306 | 0.29 | 0.35 | ol | 94 | 0.00403 | LV
34-AL1/6-ST1A 10.0 | 9.7 | 0.8342 | 0.36 | 0.17 | ol | 34 | 0.00403 | MV
48-AL1/8-ST1A 10.0 | 10.1 | 0.5939 | 0.35 | 0.21 | ol | 48 | 0.00403 | MV
70-AL1/11-ST1A 10.0 | 10.4 | 0.4132 | 0.339 | 0.29 | ol | 70 | 0.00403 | MV
94-AL1/15-ST1A 10.0 | 10.75 | 0.306 | 0.33 | 0.35 | ol | 94 | 0.00403 | MV
122-AL1/20-ST1A 10.0 | 11.1 | 0.2376 | 0.323 | 0.41 | ol | 122 | 0.00403 | MV
149-AL1/24-ST1A 10.0 | 11.25 | 0.194 | 0.315 | 0.47 | ol | 149 | 0.00403 | MV
34-AL1/6-ST1A 20.0 | 9.15 | 0.8342 | 0.382 | 0.17 | ol | 34 | 0.00403 | MV
48-AL1/8-ST1A 20.0 | 9.5 | 0.5939 | 0.372 | 0.21 | ol | 48 | 0.00403 | MV
70-AL1/11-ST1A 20.0 | 9.7 | 0.4132 | 0.36 | 0.29 | ol | 70 | 0.00403 | MV
94-AL1/15-ST1A 20.0 | 10 | 0.306 | 0.35 | 0.35 | ol | 94 | 0.00403 | MV
122-AL1/20-ST1A 20.0 | 10.3 | 0.2376 | 0.344 | 0.41 | ol | 122 | 0.00403 | MV
149-AL1/24-ST1A 20.0 | 10.5 | 0.194 | 0.337 | 0.47 | ol | 149 | 0.00403 | MV
184-AL1/30-ST1A 20.0 | 10.75 | 0.1571 | 0.33 | 0.535 | ol | 184 | 0.00403 | MV
243-AL1/39-ST1A 20.0 | 11 | 0.1188 | 0.32 | 0.645 | ol | 243 | 0.00403 | MV
48-AL1/8-ST1A 110.0 | 8 | 0.5939 | 0.46 | 0.21 | ol | 48 | 0.00403 | HV
70-AL1/11-ST1A 110.0 | 8.4 | 0.4132 | 0.45 | 0.29 | ol | 70 | 0.00403 | HV
94-AL1/15-ST1A 110.0 | 8.65 | 0.306 | 0.44 | 0.35 | ol | 94 | 0.00403 | HV
122-AL1/20-ST1A 110.0 | 8.5 | 0.2376 | 0.43 | 0.41 | ol | 122 | 0.00403 | HV
149-AL1/24-ST1A 110.0 | 8.75 | 0.194 | 0.41 | 0.47 | ol | 149 | 0.00403 | HV
184-AL1/30-ST1A 110.0 | 8.8 | 0.1571 | 0.4 | 0.535 | ol | 184 | 0.00403 | HV
243-AL1/39-ST1A 110.0 | 9 | 0.1188 | 0.39 | 0.645 | ol | 243 | 0.00403 | HV
305-AL1/39-ST1A 110.0 | 9.2 | 0.0949 | 0.38 | 0.74 | ol | 305 | 0.00403 | HV
490-AL1/64-ST1A 110.0 | 9.75 | 0.059 | 0.37 | 0.96 | ol | 490 | 0.00403 | HV
679-AL1/86-ST1A 110.0 | 9.95 | 0.042 | 0.36 | 1.15 | ol | 679 | 0.00403 | HV
490-AL1/64-ST1A 220.0 | 10 | 0.059 | 0.285 | 0.96 | ol | 490 | 0.00403 | HV
679-AL1/86-ST1A 220.0 | 11.7 | 0.042 | 0.275 | 1.15 | ol | 679 | 0.00403 | HV
490-AL1/64-ST1A 380.0 | 11 | 0.059 | 0.253 | 0.96 | ol | 490 | 0.00403 | HV
679-AL1/86-ST1A 380.0 | 14.6 | 0.042 | 0.25 | 1.15 | ol | 679 | 0.00403 | HV

## trafo_std_types
| i0_percent | pfe_kw | vkr_percent | sn_mva | vn_lv_kv | vn_hv_kv | vk_percent | shift_degree | vector_group | tap_side | tap_neutral | tap_min | tap_max | tap_step_degree | tap_step_percent | tap_phase_shifter
160 MVA 380/110 kV | 0.06 | 60 | 0.25 | 160 | 110 | 380 | 12.2 | 0 | Yy0 | hv | 0 | -9 | 9 | 0 | 1.5 | FALSE
100 MVA 220/110 kV | 0.06 | 55 | 0.26 | 100 | 110 | 220 | 12 | 0 | Yy0 | hv | 0 | -9 | 9 | 0 | 1.5 | FALSE
63 MVA 110/20 kV | 0.04 | 22 | 0.32 | 63 | 20 | 110 | 18 | 150 | YNd5 | hv | 0 | -9 | 9 | 0 | 1.5 | FALSE
40 MVA 110/20 kV | 0.05 | 18 | 0.34 | 40 | 20 | 110 | 16.2 | 150 | YNd5 | hv | 0 | -9 | 9 | 0 | 1.5 | FALSE
25 MVA 110/20 kV | 0.07 | 14 | 0.41 | 25 | 20 | 110 | 12 | 150 | YNd5 | hv | 0 | -9 | 9 | 0 | 1.5 | FALSE
63 MVA 110/10 kV | 0.04 | 22 | 0.32 | 63 | 10 | 110 | 18 | 150 | YNd5 | hv | 0 | -9 | 9 | 0 | 1.5 | FALSE
40 MVA 110/10 kV | 0.05 | 18 | 0.34 | 40 | 10 | 110 | 16.2 | 150 | YNd5 | hv | 0 | -9 | 9 | 0 | 1.5 | FALSE
25 MVA 110/10 kV | 0.07 | 14 | 0.41 | 25 | 10 | 110 | 12 | 150 | YNd5 | hv | 0 | -9 | 9 | 0 | 1.5 | FALSE
0.25 MVA 20/0.4 kV | 0.32 | 0.8 | 1.44 | 0.25 | 0.4 | 20 | 6 | 150 | Yzn5 | hv | 0 | -2 | 2 | 0 | 2.5 | FALSE
0.4 MVA 20/0.4 kV | 0.3375 | 1.35 | 1.425 | 0.4 | 0.4 | 20 | 6 | 150 | Dyn5 | hv | 0 | -2 | 2 | 0 | 2.5 | FALSE
0.63 MVA 20/0.4 kV | 0.2619 | 1.65 | 1.206 | 0.63 | 0.4 | 20 | 6 | 150 | Dyn5 | hv | 0 | -2 | 2 | 0 | 2.5 | FALSE
0.25 MVA 10/0.4 kV | 0.24 | 0.6 | 1.2 | 0.25 | 0.4 | 10 | 4 | 150 | Dyn5 | hv | 0 | -2 | 2 | 0 | 2.5 | FALSE
0.4 MVA 10/0.4 kV | 0.2375 | 0.95 | 1.325 | 0.4 | 0.4 | 10 | 4 | 150 | Dyn5 | hv | 0 | -2 | 2 | 0 | 2.5 | FALSE
0.63 MVA 10/0.4 kV | 0.1873 | 1.18 | 1.0794 | 0.63 | 0.4 | 10 | 4 | 150 | Dyn5 | hv | 0 | -2 | 2 | 0 | 2.5 | FALSE

## trafo3w_std_types
| sn_hv_mva | sn_mv_mva | sn_lv_mva | vn_hv_kv | vn_mv_kv | vn_lv_kv | vk_hv_percent | vk_mv_percent | vk_lv_percent | vkr_hv_percent | vkr_mv_percent | vkr_lv_percent | pfe_kw | i0_percent | shift_mv_degree | shift_lv_degree | vector_group | tap_side | tap_neutral | tap_min | tap_max | tap_step_percent
63/25/38 MVA 110/20/10 kV | 63 | 25 | 38 | 110 | 20 | 10 | 10.4 | 10.4 | 10.4 | 0.28 | 0.32 | 0.35 | 35 | 0.89 | 0 | 0 | YN0yn0yn0 | hv | 0 | -10 | 10 | 1.2
63/25/38 MVA 110/10/10 kV | 63 | 25 | 38 | 110 | 10 | 10 | 10.4 | 10.4 | 10.4 | 0.28 | 0.32 | 0.35 | 35 | 0.89 | 0 | 0 | YN0yn0yn0 | hv | 0 | -10 | 10 | 1.2

## fuse_std_types
| fuse_type | i_rated_a | t_avg | t_min | t_total | x_avg | x_min | x_total
HV 100A | HV 100A | 100 | 0 | [10.0, 3.64, 0.854, 0.281, 0.1, 0.0531, 0.022, 0.01] | [10.0, 4.267, 1.21, 0.403, 0.1, 0.058, 0.022, 0.01] | 0 | [300.0, 350.0, 450.0, 550.0, 700.0, 850.0, 1200.0, 1752.0] | [600.0, 700.0, 900.0, 1150.0, 1665.0, 2000.0, 3000.0, 4313.0]
HV 10A | HV 10A | 10 | 0 | [10.0, 1675.0, 0.344, 0.156, 0.1, 0.0417, 0.0171, 0.01] | [10.0, 1.3, 0.3, 0.155, 0.1, 0.0555, 0.023, 0.01] | 0 | [30.0, 32.0, 35.0, 37.0, 39.0, 50.0, 70.0, 88.0] | [60.0, 70.0, 80.0, 87.0, 94.0, 110.0, 150.0, 216.0]
HV 125A | HV 125A | 125 | 0 | [10.0, 1.82, 0.344, 0.1, 0.0467, 0.0269, 0.01] | [10.0, 2.478, 0.426, 0.1, 0.0427, 0.0211, 0.01] | 0 | [375.0, 500.0, 700.0, 925.0, 1200.0, 1500.0, 2341.0] | [750.0, 1000.0, 1500.0, 2200.0, 3000.0, 4000.0, 5765.0]
HV 160A | HV 160A | 160 | 0 | [10.0, 4.15, 1.03, 0.198, 0.1, 0.051, 0.0172, 0.01] | [10.0, 2.3, 0.734, 0.274, 0.1, 0.046, 0.0177, 0.01] | 0 | [480.0, 550.0, 700.0, 1000.0, 1260.0, 1600.0, 2500.0, 3227.0] | [960.0, 1300.0, 1700.0, 2200.0, 2996.0, 4000.0, 6000.0, 7946.0]
HV 16A | HV 16A | 16 | 0 | [10.0, 0.352, 0.164, 0.1, 0.0649, 0.0342, 0.01] | [10.0, 2.34, 0.722, 0.181, 0.1, 0.055, 0.0296, 0.01] | 0 | [48.0, 60.0, 65.0, 71.0, 80.0, 100.0, 162.0] | [96.0, 110.0, 125.0, 150.0, 168.0, 200.0, 250.0, 398.0]
HV 200A | HV 200A | 200 | 0 | [10.0, 4.267, 1.21, 0.403, 0.1, 0.058, 0.022, 0.01] | [10.0, 3.73, 1.654, 0.328, 0.1, 0.0531, 0.019, 0.01] | 0 | [600.0, 700.0, 900.0, 1150.0, 1665.0, 2000.0, 3000.0, 4313.0] | [1200.0, 1500.0, 1800.0, 2700.0, 3960.0, 5000.0, 7500.0, 10620.0]
HV 20A | HV 20A | 20 | 0 | [10.0, 1.3, 0.3, 0.155, 0.1, 0.0555, 0.023, 0.01] | [10.0, 1.3, 0.161, 0.1, 0.0611, 0.0399, 0.0141, 0.01] | 0 | [60.0, 70.0, 80.0, 87.0, 94.0, 110.0, 150.0, 216.0] | [120.0, 150.0, 200.0, 223.0, 260.0, 300.0, 450.0, 532.0]
HV 25A | HV 25A | 25 | 0 | [10.0, 2.512, 0.833, 0.299, 0.1, 0.0372, 0.0223, 0.01] | [10.0, 3.125, 0.597, 0.198, 0.1, 0.0378, 0.022, 0.01] | 0 | [75.0, 82.0, 90.0, 100.0, 124.0, 170.0, 200.0, 289.0] | [150.0, 170.0, 210.0, 250.0, 294.0, 400.0, 500.0, 711.0]
HV 31.5A | HV 31.5A | 31.5 | 0 | [10.0, 2.34, 0.722, 0.181, 0.1, 0.055, 0.0296, 0.01] | [10.0, 2.84, 0.368, 0.164, 0.1, 0.0621, 0.0378, 0.0195, 0.01] | 0 | [95.0, 110.0, 125.0, 150.0, 165.0, 200.0, 250.0, 390.0] | [189.0, 220.0, 300.0, 350.0, 393.0, 450.0, 530.0, 700.0, 960.0]
HV 40A | HV 40A | 40 | 0 | [10.0, 1.3, 0.161, 0.1, 0.0611, 0.0399, 0.0141, 0.01] | [10.0, 2.05, 0.369, 0.198, 0.1, 0.051, 0.0298, 0.01] | 0 | [120.0, 150.0, 200.0, 223.0, 260.0, 300.0, 450.0, 532.0] | [240.0, 300.0, 400.0, 450.0, 530.0, 650.0, 800.0, 1311.0]
HV 50A | HV 50A | 50 | 0 | [10.0, 3.215, 0.597, 0.198, 0.1, 0.0378, 0.022, 0.01] | [10.0, 3.64, 0.854, 0.281, 0.1, 0.0531, 0.022, 0.01] | 0 | [150.0, 170.0, 210.0, 250.0, 294.0, 400.0, 500.0, 711.0] | [300.0, 350.0, 450.0, 550.0, 700.0, 850.0, 1200.0, 1752.0]
HV 6.3A | HV 6.3A | 6.3 | 0 | [10.0, 1.39, 0.344, 0.168, 0.1, 0.056, 0.0263, 0.01] | [10.0, 1.711, 0.516, 0.198, 0.1, 0.0634, 0.0303, 0.01] | 0 | [19.0, 19.5, 20.4, 20.8, 22.0, 25.0, 32.0, 48.0] | [38.0, 40.0, 43.0, 48.0, 53.0, 60.0, 75.0, 118.0]
HV 63A | HV 63A | 63 | 0 | [10.0, 2.84, 0.368, 0.164, 0.1, 0.0621, 0.0378, 0.0195, 0.01] | [10.0, 1.82, 0.344, 0.1, 0.0467, 0.0269, 0.01] | 0 | [189.0, 220.0, 300.0, 350.0, 393.0, 450.0, 530.0, 700.0, 961.0] | [378.0, 500.0, 700.0, 934.0, 1200.0, 1500.0, 2366.0]
HV 80A | HV 80A | 80 | 0 | [10.0, 2.05, 0.369, 0.198, 0.1, 0.051, 0.0298, 0.01] | [10.0, 4.15, 1.03, 0.198, 0.1, 0.051, 0.0172, 0.01] | 0 | [240.0, 300.0, 400.0, 450.0, 530.0, 650.0, 800.0, 1311.0] | [480.0, 550.0, 700.0, 1000.0, 1260.0, 1600.0, 2500.0, 3227.0]
Siemens NH-1-100 | Siemens NH-1-100 | 100 | [5400.0, 2000.0, 400.0, 20.0, 1.0, 0.2, 0.012, 0.004] | 0 | 0 | [150.0, 190.0, 250.0, 430.0, 900.0, 1250.0, 2700.0, 3600.0] | 0 | 0
Siemens NH-1-125 | Siemens NH-1-125 | 125 | [4800.0, 120.0, 7.0, 0.1, 0.004] | 0 | 0 | [180.0, 400.0, 740.0, 2000.0, 4250.0] | 0 | 0
Siemens NH-1-16 | Siemens NH-1-16 | 16 | [4000.0, 400.0, 2.0, 0.1, 0.04, 0.01] | 0 | 0 | [26.0, 35.0, 75.0, 150.0, 200.0, 300.0] | 0 | 0
Siemens NH-1-160 | Siemens NH-1-160 | 160 | [4800.0, 120.0, 7.0, 0.1, 0.004] | 0 | 0 | [210.0, 500.0, 900.0, 2300.0, 5000.0] | 0 | 0
Siemens NH-1-25 | Siemens NH-1-25 | 25 | [4000.0, 1000.0, 10.0, 0.2, 0.02, 0.01] | 0 | 0 | [40.0, 50.0, 100.0, 210.0, 400.0, 500.0] | 0 | 0
Siemens NH-1-50 | Siemens NH-1-50 | 50 | [4000.0, 40.0, 4.0, 1.0, 0.02, 0.01] | 0 | 0 | [86.0, 200.0, 300.0, 400.0, 1000.0, 1280.0] | 0 | 0
Siemens NH-1-63 | Siemens NH-1-63 | 63 | [4000.0, 100.0, 10.0, 2.0, 0.04, 0.01] | 0 | 0 | [100.0, 200.0, 300.0, 400.0, 1000.0, 1500.0] | 0 | 0
Siemens NH-1-80 | Siemens NH-1-80 | 80 | [4800.0, 120.0, 7.0, 0.1, 0.01] | 0 | 0 | [150.58, 250.0, 450.0, 1150.0, 2470.0] | 0 | 0
Siemens NH-2-1000 | Siemens NH-2-1000 | 1000 | [4800.0, 120.0, 7.0, 0.1, 0.004] | 0 | 0 | [1900.0, 3500.0, 8400.0, 24000.0, 52000.0] | 0 | 0
Siemens NH-2-200 | Siemens NH-2-200 | 200 | [4800.0, 120.0, 7.0, 0.1, 0.004] | 0 | 0 | [280.0, 650.0, 1200.0, 3000.0, 7000.0] | 0 | 0
Siemens NH-2-224 | Siemens NH-2-224 | 224 | [4800.0, 120.0, 7.0, 0.2, 0.04, 0.004] | 0 | 0 | [400.0, 750.0, 1453.0, 3025.0, 4315.0, 7600.0] | 0 | 0
Siemens NH-2-250 | Siemens NH-2-250 | 250 | [4800.0, 120.0, 7.0, 0.1, 0.004] | 0 | 0 | [450.0, 800.0, 1650.0, 4000.0, 8500.0] | 0 | 0
Siemens NH-2-315 | Siemens NH-2-315 | 315 | [4800.0, 120.0, 7.0, 0.1, 0.004] | 0 | 0 | [550.0, 920.0, 1900.0, 5000.0, 11000.0] | 0 | 0
Siemens NH-2-355 | Siemens NH-2-355 | 355 | [4800.0, 120.0, 6.0, 0.1, 0.004] | 0 | 0 | [650.0, 1116.27, 2350.0, 5840.0, 12790.0] | 0 | 0
Siemens NH-2-400 | Siemens NH-2-400 | 400 | [4800.0, 120.0, 7.0, 0.1, 0.004] | 0 | 0 | [720.0, 1350.0, 2800.0, 6500.0, 15000.0] | 0 | 0
Siemens NH-2-425 | Siemens NH-2-425 | 425 | [4800.0, 120.0, 7.0, 0.1, 0.004] | 0 | 0 | [850.0, 1500.0, 3050.0, 7500.0, 16500.0] | 0 | 0
Siemens NH-2-630 | Siemens NH-2-630 | 630 | [4800.0, 120.0, 7.0, 0.1, 0.004] | 0 | 0 | [1200.0, 2000.0, 4800.0, 12000.0, 26000.0] | 0 | 0

## dtypes
| element | column | dtype
0 | bus | name | object
1 | bus | vn_kv | float64
2 | bus | type | object
3 | bus | zone | object
4 | bus | in_service | bool
5 | load | name | object
6 | load | bus | uint32
7 | load | p_mw | float64
8 | load | q_mvar | float64
9 | load | const_z_percent | float64
10 | load | const_i_percent | float64
11 | load | sn_mva | float64
12 | load | scaling | float64
13 | load | in_service | bool
14 | load | type | object
15 | ext_grid | name | object
16 | ext_grid | bus | uint32
17 | ext_grid | vm_pu | float64
18 | ext_grid | va_degree | float64
19 | ext_grid | slack_weight | float64
20 | ext_grid | in_service | bool
21 | line | name | object
22 | line | std_type | object
23 | line | from_bus | uint32
24 | line | to_bus | uint32
25 | line | length_km | float64
26 | line | r_ohm_per_km | float64
27 | line | x_ohm_per_km | float64
28 | line | c_nf_per_km | float64
29 | line | g_us_per_km | float64
30 | line | max_i_ka | float64
31 | line | df | float64
32 | line | parallel | uint32
33 | line | type | object
34 | line | in_service | bool
35 | trafo | name | object
36 | trafo | std_type | object
37 | trafo | hv_bus | uint32
38 | trafo | lv_bus | uint32
39 | trafo | sn_mva | float64
40 | trafo | vn_hv_kv | float64
41 | trafo | vn_lv_kv | float64
42 | trafo | vk_percent | float64
43 | trafo | vkr_percent | float64
44 | trafo | pfe_kw | float64
45 | trafo | i0_percent | float64
46 | trafo | shift_degree | float64
47 | trafo | tap_side | object
48 | trafo | tap_neutral | int32
49 | trafo | tap_min | int32
50 | trafo | tap_max | int32
51 | trafo | tap_step_percent | float64
52 | trafo | tap_step_degree | float64
53 | trafo | tap_pos | int32
54 | trafo | tap_phase_shifter | bool
55 | trafo | parallel | uint32
56 | trafo | df | float64
57 | trafo | in_service | bool
58 | line_geodata | coords | object
59 | bus_geodata | x | float64
60 | bus_geodata | y | float64
61 | bus_geodata | coords | object

## parameters
| version | format_version | converged | OPF_converged | name | f_hz | sn_mva
0 | 2.14.6 | 2.14.0 | FALSE | FALSE |  | 50 | 1