## bus
| name | vn_kv | type | zone | in_service
0 | bus_LV_929-4_0_10_node_0 | 0.4 | n |  | TRUE
1 | bus_LV_929-4_0_10_node_1 | 0.4 | n |  | TRUE
2 | bus_LV_929-4_0_10_node_2 | 0.4 | n |  | TRUE
3 | bus_LV_929-4_0_10_node_5 | 0.4 | n |  | TRUE
4 | bus_LV_929-4_0_10_node_102 | 0.4 | n |  | TRUE
5 | bus_LV_929-4_0_10_node_3 | 0.4 | n |  | TRUE
6 | bus_LV_929-4_0_10_node_28 | 0.4 | n |  | TRUE
7 | bus_LV_929-4_0_10_node_190 | 0.4 | n |  | TRUE
8 | bus_LV_929-4_0_10_node_4 | 0.4 | n |  | TRUE
9 | bus_LV_929-4_0_10_node_111 | 0.4 | n |  | TRUE
10 | bus_LV_929-4_0_10_node_116 | 0.4 | n |  | TRUE
11 | bus_LV_929-4_0_10_node_118 | 0.4 | n |  | TRUE
12 | bus_LV_929-4_0_10_node_27 | 0.4 | n |  | TRUE
13 | bus_LV_929-4_0_10_node_109 | 0.4 | n |  | TRUE
14 | bus_LV_929-4_0_10_node_114 | 0.4 | n |  | TRUE
15 | bus_LV_929-4_0_10_node_31 | 0.4 | n |  | TRUE
16 | bus_LV_929-4_0_10_node_182 | 0.4 | n |  | TRUE
17 | bus_LV_929-4_0_10_node_30 | 0.4 | n |  | TRUE
18 | bus_LV_929-4_0_10_node_192 | 0.4 | n |  | TRUE
19 | bus_LV_929-4_0_10_node_9 | 0.4 | n |  | TRUE
20 | bus_LV_929-4_0_10_node_119 | 0.4 | n |  | TRUE
21 | bus_LV_929-4_0_10_node_6 | 0.4 | n |  | TRUE
22 | bus_LV_929-4_0_10_node_7 | 0.4 | n |  | TRUE
23 | bus_LV_929-4_0_10_node_8 | 0.4 | n |  | TRUE
24 | bus_LV_929-4_0_10_node_122 | 0.4 | n |  | TRUE
25 | bus_LV_929-4_0_10_node_26 | 0.4 | n |  | TRUE
26 | bus_LV_929-4_0_10_node_156 | 0.4 | n |  | TRUE
27 | bus_LV_929-4_0_10_node_24 | 0.4 | n |  | TRUE
28 | bus_LV_929-4_0_10_node_120 | 0.4 | n |  | TRUE
29 | bus_LV_929-4_0_10_node_10 | 0.4 | n |  | TRUE
30 | bus_LV_929-4_0_10_node_11 | 0.4 | n |  | TRUE
31 | bus_LV_929-4_0_10_node_12 | 0.4 | n |  | TRUE
32 | bus_LV_929-4_0_10_node_13 | 0.4 | n |  | TRUE
33 | bus_LV_929-4_0_10_node_14 | 0.4 | n |  | TRUE
34 | bus_LV_929-4_0_10_node_15 | 0.4 | n |  | TRUE
35 | bus_LV_929-4_0_10_node_16 | 0.4 | n |  | TRUE
36 | bus_LV_929-4_0_10_node_18 | 0.4 | n |  | TRUE
37 | bus_LV_929-4_0_10_node_189 | 0.4 | n |  | TRUE
38 | bus_LV_929-4_0_10_node_17 | 0.4 | n |  | TRUE
39 | bus_LV_929-4_0_10_node_19 | 0.4 | n |  | TRUE
40 | bus_LV_929-4_0_10_node_188 | 0.4 | n |  | TRUE
41 | bus_LV_929-4_0_10_node_64 | 0.4 | n |  | TRUE
42 | bus_LV_929-4_0_10_node_65 | 0.4 | n |  | TRUE
43 | bus_LV_929-4_0_10_node_84 | 0.4 | n |  | TRUE
44 | bus_LV_929-4_0_10_node_20 | 0.4 | n |  | TRUE
45 | bus_LV_929-4_0_10_node_140 | 0.4 | n |  | TRUE
46 | bus_LV_929-4_0_10_node_143 | 0.4 | n |  | TRUE
47 | bus_LV_929-4_0_10_node_85 | 0.4 | n |  | TRUE
48 | bus_LV_929-4_0_10_node_191 | 0.4 | n |  | TRUE
49 | bus_LV_929-4_0_10_node_137 | 0.4 | n |  | TRUE
50 | bus_LV_929-4_0_10_node_142 | 0.4 | n |  | TRUE
51 | bus_LV_929-4_0_10_node_21 | 0.4 | n |  | TRUE
52 | bus_LV_929-4_0_10_node_22 | 0.4 | n |  | TRUE
53 | bus_LV_929-4_0_10_node_23 | 0.4 | n |  | TRUE
54 | bus_LV_929-4_0_10_node_25 | 0.4 | n |  | TRUE
55 | bus_LV_929-4_0_10_node_133 | 0.4 | n |  | TRUE
56 | bus_LV_929-4_0_10_node_132 | 0.4 | n |  | TRUE
57 | bus_LV_929-4_0_10_node_170 | 0.4 | n |  | TRUE
58 | bus_LV_929-4_0_10_node_121 | 0.4 | n |  | TRUE
59 | bus_LV_929-4_0_10_node_155 | 0.4 | n |  | TRUE
60 | bus_LV_929-4_0_10_node_32 | 0.4 | n |  | TRUE
61 | bus_LV_929-4_0_10_node_33 | 0.4 | n |  | TRUE
62 | bus_LV_929-4_0_10_node_34 | 0.4 | n |  | TRUE
63 | bus_LV_929-4_0_10_node_35 | 0.4 | n |  | TRUE
64 | bus_LV_929-4_0_10_node_36 | 0.4 | n |  | TRUE
65 | bus_LV_929-4_0_10_node_71 | 0.4 | n |  | TRUE
66 | bus_LV_929-4_0_10_node_183 | 0.4 | n |  | TRUE
67 | bus_LV_929-4_0_10_node_51 | 0.4 | n |  | TRUE
68 | bus_LV_929-4_0_10_node_37 | 0.4 | n |  | TRUE
69 | bus_LV_929-4_0_10_node_38 | 0.4 | n |  | TRUE
70 | bus_LV_929-4_0_10_node_39 | 0.4 | n |  | TRUE
71 | bus_LV_929-4_0_10_node_40 | 0.4 | n |  | TRUE
72 | bus_LV_929-4_0_10_node_41 | 0.4 | n |  | TRUE
73 | bus_LV_929-4_0_10_node_96 | 0.4 | n |  | TRUE
74 | bus_LV_929-4_0_10_node_83 | 0.4 | n |  | TRUE
75 | bus_LV_929-4_0_10_node_95 | 0.4 | n |  | TRUE
76 | bus_LV_929-4_0_10_node_42 | 0.4 | n |  | TRUE
77 | bus_LV_929-4_0_10_node_43 | 0.4 | n |  | TRUE
78 | bus_LV_929-4_0_10_node_44 | 0.4 | n |  | TRUE
79 | bus_LV_929-4_0_10_node_45 | 0.4 | n |  | TRUE
80 | bus_LV_929-4_0_10_node_46 | 0.4 | n |  | TRUE
81 | bus_LV_929-4_0_10_node_53 | 0.4 | n |  | TRUE
82 | bus_LV_929-4_0_10_node_86 | 0.4 | n |  | TRUE
83 | bus_LV_929-4_0_10_node_66 | 0.4 | n |  | TRUE
84 | bus_LV_929-4_0_10_node_166 | 0.4 | n |  | TRUE
85 | bus_LV_929-4_0_10_node_52 | 0.4 | n |  | TRUE
86 | bus_LV_929-4_0_10_node_47 | 0.4 | n |  | TRUE
87 | bus_LV_929-4_0_10_node_48 | 0.4 | n |  | TRUE
88 | bus_LV_929-4_0_10_node_49 | 0.4 | n |  | TRUE
89 | bus_LV_929-4_0_10_node_50 | 0.4 | n |  | TRUE
90 | bus_LV_929-4_0_10_node_90 | 0.4 | n |  | TRUE
91 | bus_LV_929-4_0_10_node_87 | 0.4 | n |  | TRUE
92 | bus_LV_929-4_0_10_node_194 | 0.4 | n |  | TRUE
93 | bus_LV_929-4_0_10_node_68 | 0.4 | n |  | TRUE
94 | bus_LV_929-4_0_10_node_107 | 0.4 | n |  | TRUE
95 | bus_LV_929-4_0_10_node_88 | 0.4 | n |  | TRUE
96 | bus_LV_929-4_0_10_node_67 | 0.4 | n |  | TRUE
97 | bus_LV_929-4_0_10_node_72 | 0.4 | n |  | TRUE
98 | bus_LV_929-4_0_10_node_54 | 0.4 | n |  | TRUE
99 | bus_LV_929-4_0_10_node_55 | 0.4 | n |  | TRUE
100 | bus_LV_929-4_0_10_node_56 | 0.4 | n |  | TRUE
101 | bus_LV_929-4_0_10_node_57 | 0.4 | n |  | TRUE
102 | bus_LV_929-4_0_10_node_58 | 0.4 | n |  | TRUE
103 | bus_LV_929-4_0_10_node_165 | 0.4 | n |  | TRUE
104 | bus_LV_929-4_0_10_node_81 | 0.4 | n |  | TRUE
105 | bus_LV_929-4_0_10_node_82 | 0.4 | n |  | TRUE
106 | bus_LV_929-4_0_10_node_59 | 0.4 | n |  | TRUE
107 | bus_LV_929-4_0_10_node_60 | 0.4 | n |  | TRUE
108 | bus_LV_929-4_0_10_node_61 | 0.4 | n |  | TRUE
109 | bus_LV_929-4_0_10_node_62 | 0.4 | n |  | TRUE
110 | bus_LV_929-4_0_10_node_63 | 0.4 | n |  | TRUE
111 | bus_LV_929-4_0_10_node_79 | 0.4 | n |  | TRUE
112 | bus_LV_929-4_0_10_node_80 | 0.4 | n |  | TRUE
113 | bus_LV_929-4_0_10_node_74 | 0.4 | n |  | TRUE
114 | bus_LV_929-4_0_10_node_77 | 0.4 | n |  | TRUE
115 | bus_LV_929-4_0_10_node_128 | 0.4 | n |  | TRUE
116 | bus_LV_929-4_0_10_node_92 | 0.4 | n |  | TRUE
117 | bus_LV_929-4_0_10_node_73 | 0.4 | n |  | TRUE
118 | bus_LV_929-4_0_10_node_193 | 0.4 | n |  | TRUE
119 | bus_LV_929-4_0_10_node_69 | 0.4 | n |  | TRUE
120 | bus_LV_929-4_0_10_node_70 | 0.4 | n |  | TRUE
121 | bus_LV_929-4_0_10_node_76 | 0.4 | n |  | TRUE
122 | bus_LV_929-4_0_10_node_75 | 0.4 | n |  | TRUE
123 | bus_LV_929-4_0_10_node_91 | 0.4 | n |  | TRUE
124 | bus_LV_929-4_0_10_node_127 | 0.4 | n |  | TRUE
125 | bus_LV_929-4_0_10_node_169 | 0.4 | n |  | TRUE
126 | bus_LV_929-4_0_10_node_129 | 0.4 | n |  | TRUE
127 | bus_LV_929-4_0_10_node_125 | 0.4 | n |  | TRUE
128 | bus_LV_929-4_0_10_node_94 | 0.4 | n |  | TRUE
129 | bus_LV_929-4_0_10_node_89 | 0.4 | n |  | TRUE
130 | bus_LV_929-4_0_10_node_181 | 0.4 | n |  | TRUE
131 | bus_LV_929-4_0_10_node_177 | 0.4 | n |  | TRUE
132 | bus_LV_929-4_0_10_node_105 | 0.4 | n |  | TRUE
133 | bus_LV_929-4_0_10_node_93 | 0.4 | n |  | TRUE
134 | bus_LV_929-4_0_10_node_167 | 0.4 | n |  | TRUE
135 | bus_LV_929-4_0_10_node_168 | 0.4 | n |  | TRUE
136 | bus_LV_929-4_0_10_node_97 | 0.4 | n |  | TRUE
137 | bus_LV_929-4_0_10_node_98 | 0.4 | n |  | TRUE
138 | bus_LV_929-4_0_10_node_99 | 0.4 | n |  | TRUE
139 | bus_LV_929-4_0_10_node_101 | 0.4 | n |  | TRUE
140 | bus_LV_929-4_0_10_node_176 | 0.4 | n |  | TRUE
141 | bus_LV_929-4_0_10_node_184 | 0.4 | n |  | TRUE
142 | bus_LV_929-4_0_10_node_174 | 0.4 | n |  | TRUE
143 | bus_LV_929-4_0_10_node_103 | 0.4 | n |  | TRUE
144 | bus_LV_929-4_0_10_node_104 | 0.4 | n |  | TRUE
145 | bus_LV_929-4_0_10_node_106 | 0.4 | n |  | TRUE
146 | bus_LV_929-4_0_10_node_108 | 0.4 | n |  | TRUE
147 | bus_LV_929-4_0_10_node_186 | 0.4 | n |  | TRUE
148 | bus_LV_929-4_0_10_node_187 | 0.4 | n |  | TRUE
149 | bus_LV_929-4_0_10_node_110 | 0.4 | n |  | TRUE
150 | bus_LV_929-4_0_10_node_112 | 0.4 | n |  | TRUE
151 | bus_LV_929-4_0_10_node_159 | 0.4 | n |  | TRUE
152 | bus_LV_929-4_0_10_node_158 | 0.4 | n |  | TRUE
153 | bus_LV_929-4_0_10_node_115 | 0.4 | n |  | TRUE
154 | bus_LV_929-4_0_10_node_134 | 0.4 | n |  | TRUE
155 | bus_LV_929-4_0_10_node_144 | 0.4 | n |  | TRUE
156 | bus_LV_929-4_0_10_node_123 | 0.4 | n |  | TRUE
157 | bus_LV_929-4_0_10_node_124 | 0.4 | n |  | TRUE
158 | bus_LV_929-4_0_10_node_126 | 0.4 | n |  | TRUE
159 | bus_LV_929-4_0_10_node_130 | 0.4 | n |  | TRUE
160 | bus_LV_929-4_0_10_node_153 | 0.4 | n |  | TRUE
161 | bus_LV_929-4_0_10_node_151 | 0.4 | n |  | TRUE
162 | bus_LV_929-4_0_10_node_171 | 0.4 | n |  | TRUE
163 | bus_LV_929-4_0_10_node_145 | 0.4 | n |  | TRUE
164 | bus_LV_929-4_0_10_node_135 | 0.4 | n |  | TRUE
165 | bus_LV_929-4_0_10_node_136 | 0.4 | n |  | TRUE
166 | bus_LV_929-4_0_10_node_139 | 0.4 | n |  | TRUE
167 | bus_LV_929-4_0_10_node_138 | 0.4 | n |  | TRUE
168 | bus_LV_929-4_0_10_node_152 | 0.4 | n |  | TRUE
169 | bus_LV_929-4_0_10_node_150 | 0.4 | n |  | TRUE
170 | bus_LV_929-4_0_10_node_154 | 0.4 | n |  | TRUE
171 | bus_LV_929-4_0_10_node_163 | 0.4 | n |  | TRUE
172 | bus_LV_929-4_0_10_node_172 | 0.4 | n |  | TRUE
173 | bus_LV_929-4_0_10_node_146 | 0.4 | n |  | TRUE
174 | bus_LV_929-4_0_10_node_147 | 0.4 | n |  | TRUE
175 | bus_LV_929-4_0_10_node_148 | 0.4 | n |  | TRUE
176 | bus_LV_929-4_0_10_node_149 | 0.4 | n |  | TRUE
177 | bus_LV_929-4_0_10_node_160 | 0.4 | n |  | TRUE
178 | bus_LV_929-4_0_10_node_161 | 0.4 | n |  | TRUE
179 | bus_LV_929-4_0_10_node_162 | 0.4 | n |  | TRUE
180 | bus_LV_929-4_0_10_node_164 | 0.4 | n |  | TRUE
181 | bus_LV_929-4_0_10_node_173 | 0.4 | n |  | TRUE
182 | bus_LV_929-4_0_10_node_175 | 0.4 | n |  | TRUE
183 | bus_LV_929-4_0_10_node_180 | 0.4 | n |  | TRUE
184 | bus_LV_929-4_0_10_node_178 | 0.4 | n |  | TRUE
185 | bus_MV_107_1_node_56 | 20 | n |  | TRUE

## load
| name | bus | p_mw | q_mvar | const_z_percent | const_i_percent | sn_mva | scaling | in_service | type
0 | LV_929-4_0_10_load_0 | 0 | 0.0017883 | 0.00044818 | 0 | 0 |  | 1 | TRUE | wye
1 | LV_929-4_0_10_load_2 | 2 | 0.0021445 | 0.00053747 | 0 | 0 |  | 1 | TRUE | wye
2 | LV_929-4_0_10_load_102 | 4 | 0.0057419 | 0.0014391 | 0 | 0 |  | 1 | TRUE | wye
3 | LV_929-4_0_10_load_190 | 7 | 0.00095569 | 0.00023952 | 0 | 0 |  | 1 | TRUE | wye
4 | LV_929-4_0_10_load_118 | 11 | 0.003058 | 0.00076642 | 0 | 0 |  | 1 | TRUE | wye
5 | LV_929-4_0_10_load_27 | 12 | 0.0022746 | 0.00057006 | 0 | 0 |  | 1 | TRUE | wye
6 | LV_929-4_0_10_load_109 | 13 | 0.0066996 | 0.0016791 | 0 | 0 |  | 1 | TRUE | wye
7 | LV_929-4_0_10_load_114 | 14 | 0.0036887 | 0.00092447 | 0 | 0 |  | 1 | TRUE | wye
8 | LV_929-4_0_10_load_182 | 16 | 0.011113 | 0.0027851 | 0 | 0 |  | 1 | TRUE | wye
9 | LV_929-4_0_10_load_192 | 18 | 0.0060264 | 0.0015103 | 0 | 0 |  | 1 | TRUE | wye
10 | LV_929-4_0_10_load_119 | 20 | 0.0043656 | 0.0010941 | 0 | 0 |  | 1 | TRUE | wye
11 | LV_929-4_0_10_load_6 | 21 | 0.010254 | 0.0025699 | 0 | 0 |  | 1 | TRUE | wye
12 | LV_929-4_0_10_load_122 | 24 | 0.0014777 | 0.00037034 | 0 | 0 |  | 1 | TRUE | wye
13 | LV_929-4_0_10_load_24 | 27 | 0.0061042 | 0.0015298 | 0 | 0 |  | 1 | TRUE | wye
14 | LV_929-4_0_10_load_10 | 29 | 0.0052031 | 0.001304 | 0 | 0 |  | 1 | TRUE | wye
15 | LV_929-4_0_10_load_11 | 30 | 0.0028456 | 0.00071319 | 0 | 0 |  | 1 | TRUE | wye
16 | LV_929-4_0_10_load_13 | 32 | 0.0023916 | 0.00059939 | 0 | 0 |  | 1 | TRUE | wye
17 | LV_929-4_0_10_load_14 | 33 | 0.0052082 | 0.0013053 | 0 | 0 |  | 1 | TRUE | wye
18 | LV_929-4_0_10_load_16 | 35 | 0.0017239 | 0.00043206 | 0 | 0 |  | 1 | TRUE | wye
19 | LV_929-4_0_10_load_189 | 37 | 0.00065775 | 0.00016485 | 0 | 0 |  | 1 | TRUE | wye
20 | LV_929-4_0_10_load_17 | 38 | 0.00046662 | 0.00011695 | 0 | 0 |  | 1 | TRUE | wye
21 | LV_929-4_0_10_load_19 | 39 | 0.0057992 | 0.0014534 | 0 | 0 |  | 1 | TRUE | wye
22 | LV_929-4_0_10_load_188 | 40 | 0.0023212 | 0.00058176 | 0 | 0 |  | 1 | TRUE | wye
23 | LV_929-4_0_10_load_64 | 41 | 0.00060816 | 0.00015242 | 0 | 0 |  | 1 | TRUE | wye
24 | LV_929-4_0_10_load_65 | 42 | 0.0011097 | 0.0002781 | 0 | 0 |  | 1 | TRUE | wye
25 | LV_929-4_0_10_load_84 | 43 | 0.0021521 | 0.00053936 | 0 | 0 |  | 1 | TRUE | wye
26 | LV_929-4_0_10_load_143 | 46 | 0.0047681 | 0.001195 | 0 | 0 |  | 1 | TRUE | wye
27 | LV_929-4_0_10_load_85 | 47 | 0.0017597 | 0.00044101 | 0 | 0 |  | 1 | TRUE | wye
28 | LV_929-4_0_10_load_191 | 48 | 0.0022862 | 0.00057298 | 0 | 0 |  | 1 | TRUE | wye
29 | LV_929-4_0_10_load_142 | 50 | 0.0043498 | 0.0010902 | 0 | 0 |  | 1 | TRUE | wye
30 | LV_929-4_0_10_load_21 | 51 | 0.0096955 | 0.0024299 | 0 | 0 |  | 1 | TRUE | wye
31 | LV_929-4_0_10_load_22 | 52 | 0.0058219 | 0.0014591 | 0 | 0 |  | 1 | TRUE | wye
32 | LV_929-4_0_10_load_23 | 53 | 0.0045038 | 0.0011288 | 0 | 0 |  | 1 | TRUE | wye
33 | LV_929-4_0_10_load_133 | 55 | 0.0043932 | 0.001101 | 0 | 0 |  | 1 | TRUE | wye
34 | LV_929-4_0_10_load_132 | 56 | 0.0042797 | 0.0010726 | 0 | 0 |  | 1 | TRUE | wye
35 | LV_929-4_0_10_load_170 | 57 | 0.0040911 | 0.0010253 | 0 | 0 |  | 1 | TRUE | wye
36 | LV_929-4_0_10_load_155 | 59 | 0.0057579 | 0.0014431 | 0 | 0 |  | 1 | TRUE | wye
37 | LV_929-4_0_10_load_32 | 60 | 0.0019129 | 0.00047942 | 0 | 0 |  | 1 | TRUE | wye
38 | LV_929-4_0_10_load_33 | 61 | 0.0029018 | 0.00072727 | 0 | 0 |  | 1 | TRUE | wye
39 | LV_929-4_0_10_load_34 | 62 | 0.0039761 | 0.0009965 | 0 | 0 |  | 1 | TRUE | wye
40 | LV_929-4_0_10_load_35 | 63 | 0.0039837 | 0.0009984 | 0 | 0 |  | 1 | TRUE | wye
41 | LV_929-4_0_10_load_36 | 64 | 0.0025954 | 0.00065047 | 0 | 0 |  | 1 | TRUE | wye
42 | LV_929-4_0_10_load_71 | 65 | 0.0059125 | 0.0014818 | 0 | 0 |  | 1 | TRUE | wye
43 | LV_929-4_0_10_load_37 | 68 | 0.0048161 | 0.001207 | 0 | 0 |  | 1 | TRUE | wye
44 | LV_929-4_0_10_load_38 | 69 | 0.0048085 | 0.0012051 | 0 | 0 |  | 1 | TRUE | wye
45 | LV_929-4_0_10_load_39 | 70 | 0.0029017 | 0.00072722 | 0 | 0 |  | 1 | TRUE | wye
46 | LV_929-4_0_10_load_40 | 71 | 0.0026573 | 0.00066597 | 0 | 0 |  | 1 | TRUE | wye
47 | LV_929-4_0_10_load_41 | 72 | 0.0030615 | 0.00076729 | 0 | 0 |  | 1 | TRUE | wye
48 | LV_929-4_0_10_load_96 | 73 | 0.0029887 | 0.00074903 | 0 | 0 |  | 1 | TRUE | wye
49 | LV_929-4_0_10_load_83 | 74 | 0.0042466 | 0.0010643 | 0 | 0 |  | 1 | TRUE | wye
50 | LV_929-4_0_10_load_95 | 75 | 0.0062352 | 0.0015627 | 0 | 0 |  | 1 | TRUE | wye
51 | LV_929-4_0_10_load_42 | 76 | 0.001654 | 0.00041454 | 0 | 0 |  | 1 | TRUE | wye
52 | LV_929-4_0_10_load_43 | 77 | 0.0068872 | 0.0017261 | 0 | 0 |  | 1 | TRUE | wye
53 | LV_929-4_0_10_load_44 | 78 | 0.0037367 | 0.00093651 | 0 | 0 |  | 1 | TRUE | wye
54 | LV_929-4_0_10_load_45 | 79 | 0.0037464 | 0.00093895 | 0 | 0 |  | 1 | TRUE | wye
55 | LV_929-4_0_10_load_46 | 80 | 0.0054837 | 0.0013743 | 0 | 0 |  | 1 | TRUE | wye
56 | LV_929-4_0_10_load_53 | 81 | 0.0018206 | 0.00045628 | 0 | 0 |  | 1 | TRUE | wye
57 | LV_929-4_0_10_load_166 | 84 | 0.0031245 | 0.00078307 | 0 | 0 |  | 1 | TRUE | wye
58 | LV_929-4_0_10_load_47 | 86 | 0.0031884 | 0.00079908 | 0 | 0 |  | 1 | TRUE | wye
59 | LV_929-4_0_10_load_48 | 87 | 0.00179 | 0.00044862 | 0 | 0 |  | 1 | TRUE | wye
60 | LV_929-4_0_10_load_90 | 90 | 0.0031541 | 0.0007905 | 0 | 0 |  | 1 | TRUE | wye
61 | LV_929-4_0_10_load_87 | 91 | 0.0048074 | 0.0012048 | 0 | 0 |  | 1 | TRUE | wye
62 | LV_929-4_0_10_load_194 | 92 | 0.0033849 | 0.00084834 | 0 | 0 |  | 1 | TRUE | wye
63 | LV_929-4_0_10_load_68 | 93 | 0.0024534 | 0.00061488 | 0 | 0 |  | 1 | TRUE | wye
64 | LV_929-4_0_10_load_107 | 94 | 0.0038368 | 0.0009616 | 0 | 0 |  | 1 | TRUE | wye
65 | LV_929-4_0_10_load_88 | 95 | 0.0021627 | 0.00054203 | 0 | 0 |  | 1 | TRUE | wye
66 | LV_929-4_0_10_load_67 | 96 | 0.0042701 | 0.0010702 | 0 | 0 |  | 1 | TRUE | wye
67 | LV_929-4_0_10_load_54 | 98 | 0.0028793 | 0.00072161 | 0 | 0 |  | 1 | TRUE | wye
68 | LV_929-4_0_10_load_56 | 100 | 0.0080974 | 0.0020294 | 0 | 0 |  | 1 | TRUE | wye
69 | LV_929-4_0_10_load_57 | 101 | 0.0051355 | 0.0012871 | 0 | 0 |  | 1 | TRUE | wye
70 | LV_929-4_0_10_load_58 | 102 | 0.0061812 | 0.0015492 | 0 | 0 |  | 1 | TRUE | wye
71 | LV_929-4_0_10_load_165 | 103 | 0.0031262 | 0.00078349 | 0 | 0 |  | 1 | TRUE | wye
72 | LV_929-4_0_10_load_81 | 104 | 0.0034218 | 0.00085758 | 0 | 0 |  | 1 | TRUE | wye
73 | LV_929-4_0_10_load_59 | 106 | 0.0034463 | 0.00086371 | 0 | 0 |  | 1 | TRUE | wye
74 | LV_929-4_0_10_load_60 | 107 | 0.0023902 | 0.00059903 | 0 | 0 |  | 1 | TRUE | wye
75 | LV_929-4_0_10_load_61 | 108 | 0.002934 | 0.00073533 | 0 | 0 |  | 1 | TRUE | wye
76 | LV_929-4_0_10_load_62 | 109 | 0.0023524 | 0.00058957 | 0 | 0 |  | 1 | TRUE | wye
77 | LV_929-4_0_10_load_74 | 113 | 0.0036259 | 0.00090874 | 0 | 0 |  | 1 | TRUE | wye
78 | LV_929-4_0_10_load_77 | 114 | 0.0025954 | 0.00065046 | 0 | 0 |  | 1 | TRUE | wye
79 | LV_929-4_0_10_load_128 | 115 | 0.0034221 | 0.00085765 | 0 | 0 |  | 1 | TRUE | wye
80 | LV_929-4_0_10_load_92 | 116 | 0.0035216 | 0.00088261 | 0 | 0 |  | 1 | TRUE | wye
81 | LV_929-4_0_10_load_73 | 117 | 0.0029045 | 0.00072794 | 0 | 0 |  | 1 | TRUE | wye
82 | LV_929-4_0_10_load_193 | 118 | 0.0052159 | 0.0013072 | 0 | 0 |  | 1 | TRUE | wye
83 | LV_929-4_0_10_load_69 | 119 | 0.0035561 | 0.00089125 | 0 | 0 |  | 1 | TRUE | wye
84 | LV_929-4_0_10_load_70 | 120 | 0.0044383 | 0.0011123 | 0 | 0 |  | 1 | TRUE | wye
85 | LV_929-4_0_10_load_76 | 121 | 0.0037045 | 0.00092843 | 0 | 0 |  | 1 | TRUE | wye
86 | LV_929-4_0_10_load_91 | 123 | 0.0024511 | 0.00061431 | 0 | 0 |  | 1 | TRUE | wye
87 | LV_929-4_0_10_load_169 | 125 | 0.0020192 | 0.00050605 | 0 | 0 |  | 1 | TRUE | wye
88 | LV_929-4_0_10_load_129 | 126 | 0.0017297 | 0.0004335 | 0 | 0 |  | 1 | TRUE | wye
89 | LV_929-4_0_10_load_125 | 127 | 0.0099748 | 0.0024999 | 0 | 0 |  | 1 | TRUE | wye
90 | LV_929-4_0_10_load_89 | 129 | 0.0036623 | 0.00091785 | 0 | 0 |  | 1 | TRUE | wye
91 | LV_929-4_0_10_load_181 | 130 | 0.0023168 | 0.00058066 | 0 | 0 |  | 1 | TRUE | wye
92 | LV_929-4_0_10_load_93 | 133 | 0.0034778 | 0.00087163 | 0 | 0 |  | 1 | TRUE | wye
93 | LV_929-4_0_10_load_167 | 134 | 0.0017636 | 0.00044201 | 0 | 0 |  | 1 | TRUE | wye
94 | LV_929-4_0_10_load_168 | 135 | 0.0045774 | 0.0011472 | 0 | 0 |  | 1 | TRUE | wye
95 | LV_929-4_0_10_load_97 | 136 | 0.0030046 | 0.00075302 | 0 | 0 |  | 1 | TRUE | wye
96 | LV_929-4_0_10_load_98 | 137 | 0.0035038 | 0.00087813 | 0 | 0 |  | 1 | TRUE | wye
97 | LV_929-4_0_10_load_99 | 138 | 0.0025772 | 0.00064591 | 0 | 0 |  | 1 | TRUE | wye
98 | LV_929-4_0_10_load_101 | 139 | 0.0022163 | 0.00055546 | 0 | 0 |  | 1 | TRUE | wye
99 | LV_929-4_0_10_load_176 | 140 | 0.0024441 | 0.00061254 | 0 | 0 |  | 1 | TRUE | wye
100 | LV_929-4_0_10_load_184 | 141 | 0.00078874 | 0.00019768 | 0 | 0 |  | 1 | TRUE | wye
101 | LV_929-4_0_10_load_174 | 142 | 0.0041788 | 0.0010473 | 0 | 0 |  | 1 | TRUE | wye
102 | LV_929-4_0_10_load_103 | 143 | 0.00141 | 0.00035337 | 0 | 0 |  | 1 | TRUE | wye
103 | LV_929-4_0_10_load_104 | 144 | 0.00086021 | 0.00021559 | 0 | 0 |  | 1 | TRUE | wye
104 | LV_929-4_0_10_load_106 | 145 | 0.0028521 | 0.0007148 | 0 | 0 |  | 1 | TRUE | wye
105 | LV_929-4_0_10_load_108 | 146 | 0.0025366 | 0.00063573 | 0 | 0 |  | 1 | TRUE | wye
106 | LV_929-4_0_10_load_186 | 147 | 0.0023226 | 0.00058211 | 0 | 0 |  | 1 | TRUE | wye
107 | LV_929-4_0_10_load_187 | 148 | 0.0018177 | 0.00045555 | 0 | 0 |  | 1 | TRUE | wye
108 | LV_929-4_0_10_load_110 | 149 | 0.0041592 | 0.0010424 | 0 | 0 |  | 1 | TRUE | wye
109 | LV_929-4_0_10_load_112 | 150 | 0.0044273 | 0.0011096 | 0 | 0 |  | 1 | TRUE | wye
110 | LV_929-4_0_10_load_159 | 151 | 0.0021331 | 0.00053461 | 0 | 0 |  | 1 | TRUE | wye
111 | LV_929-4_0_10_load_158 | 152 | 0.0024291 | 0.00060879 | 0 | 0 |  | 1 | TRUE | wye
112 | LV_929-4_0_10_load_115 | 153 | 0.0012553 | 0.0003146 | 0 | 0 |  | 1 | TRUE | wye
113 | LV_929-4_0_10_load_134 | 154 | 0.0041548 | 0.0010413 | 0 | 0 |  | 1 | TRUE | wye
114 | LV_929-4_0_10_load_144 | 155 | 0.0033195 | 0.00083196 | 0 | 0 |  | 1 | TRUE | wye
115 | LV_929-4_0_10_load_123 | 156 | 0.0030264 | 0.00075848 | 0 | 0 |  | 1 | TRUE | wye
116 | LV_929-4_0_10_load_124 | 157 | 0.0039121 | 0.00098047 | 0 | 0 |  | 1 | TRUE | wye
117 | LV_929-4_0_10_load_126 | 158 | 0.0018424 | 0.00046174 | 0 | 0 |  | 1 | TRUE | wye
118 | LV_929-4_0_10_load_130 | 159 | 0.0033764 | 0.0008462 | 0 | 0 |  | 1 | TRUE | wye
119 | LV_929-4_0_10_load_153 | 160 | 0.003662 | 0.00091778 | 0 | 0 |  | 1 | TRUE | wye
120 | LV_929-4_0_10_load_171 | 162 | 0.0035657 | 0.00089364 | 0 | 0 |  | 1 | TRUE | wye
121 | LV_929-4_0_10_load_145 | 163 | 0.0040075 | 0.0010044 | 0 | 0 |  | 1 | TRUE | wye
122 | LV_929-4_0_10_load_135 | 164 | 0.0030034 | 0.00075273 | 0 | 0 |  | 1 | TRUE | wye
123 | LV_929-4_0_10_load_136 | 165 | 0.0049586 | 0.0012427 | 0 | 0 |  | 1 | TRUE | wye
124 | LV_929-4_0_10_load_150 | 169 | 0.0074823 | 0.0018752 | 0 | 0 |  | 1 | TRUE | wye
125 | LV_929-4_0_10_load_154 | 170 | 0.0050816 | 0.0012736 | 0 | 0 |  | 1 | TRUE | wye
126 | LV_929-4_0_10_load_163 | 171 | 0.0018549 | 0.00046488 | 0 | 0 |  | 1 | TRUE | wye
127 | LV_929-4_0_10_load_172 | 172 | 0.0043401 | 0.0010877 | 0 | 0 |  | 1 | TRUE | wye
128 | LV_929-4_0_10_load_146 | 173 | 0.0022498 | 0.00056384 | 0 | 0 |  | 1 | TRUE | wye
129 | LV_929-4_0_10_load_147 | 174 | 0.0032353 | 0.00081084 | 0 | 0 |  | 1 | TRUE | wye
130 | LV_929-4_0_10_load_148 | 175 | 0.0021549 | 0.00054007 | 0 | 0 |  | 1 | TRUE | wye
131 | LV_929-4_0_10_load_149 | 176 | 0.0022214 | 0.00055673 | 0 | 0 |  | 1 | TRUE | wye
132 | LV_929-4_0_10_load_160 | 177 | 0.0020148 | 0.00050497 | 0 | 0 |  | 1 | TRUE | wye
133 | LV_929-4_0_10_load_161 | 178 | 0.0026002 | 0.00065168 | 0 | 0 |  | 1 | TRUE | wye
134 | LV_929-4_0_10_load_162 | 179 | 0.0015351 | 0.00038472 | 0 | 0 |  | 1 | TRUE | wye
135 | LV_929-4_0_10_load_164 | 180 | 0.0053194 | 0.0013332 | 0 | 0 |  | 1 | TRUE | wye
136 | LV_929-4_0_10_load_173 | 181 | 0.003907 | 0.00097919 | 0 | 0 |  | 1 | TRUE | wye
137 | LV_929-4_0_10_load_178 | 184 | 0.0039072 | 0.00097924 | 0 | 0 |  | 1 | TRUE | wye

## ext_grid
| name | bus | vm_pu | va_degree | slack_weight | in_service
0 |  | 157 | 1 | 0 | 1 | TRUE

## line
| name | std_type | from_bus | to_bus | length_km | r_ohm_per_km | x_ohm_per_km | c_nf_per_km | g_us_per_km | max_i_ka | df | parallel | type | in_service
0 | LV_929-4_0_10_line_0 |  | 0 | 1 | 0.016679 | 0.125 | 0.08 | 261 | 0 | 0.364 | 1 | 1 | cs | TRUE
1 | LV_929-4_0_10_line_1 |  | 1 | 2 | 0.013428 | 0.125 | 0.08 | 261 | 0 | 0.364 | 1 | 1 | cs | TRUE
2 | LV_929-4_0_10_line_2 |  | 1 | 3 | 0.030598 | 0.125 | 0.08 | 261 | 0 | 0.364 | 1 | 1 | cs | TRUE
3 | LV_929-4_0_10_line_3 |  | 2 | 4 | 0.024189 | 0.125 | 0.08 | 261 | 0 | 0.364 | 1 | 1 | cs | TRUE
4 | LV_929-4_0_10_line_4 |  | 3 | 6 | 0.037975 | 0.125 | 0.08 | 261 | 0 | 0.364 | 1 | 1 | cs | TRUE
5 | LV_929-4_0_10_line_5 |  | 3 | 11 | 0.031853 | 0.125 | 0.08 | 261 | 0 | 0.364 | 1 | 1 | cs | TRUE
6 | LV_929-4_0_10_line_6 |  | 4 | 8 | 0.03461 | 0.125 | 0.08 | 261 | 0 | 0.364 | 1 | 1 | cs | TRUE
7 | LV_929-4_0_10_line_7 |  | 5 | 6 | 0.004327 | 0.125 | 0.08 | 261 | 0 | 0.364 | 1 | 1 | cs | TRUE
8 | LV_929-4_0_10_line_8 |  | 5 | 7 | 0.14051 | 0.125 | 0.08 | 261 | 0 | 0.364 | 1 | 1 | cs | TRUE
9 | LV_929-4_0_10_line_9 |  | 6 | 12 | 0.013703 | 0.125 | 0.08 | 261 | 0 | 0.364 | 1 | 1 | cs | TRUE
10 | LV_929-4_0_10_line_10 |  | 8 | 9 | 0.014593 | 0.125 | 0.08 | 261 | 0 | 0.364 | 1 | 1 | cs | TRUE
11 | LV_929-4_0_10_line_11 |  | 8 | 10 | 0.005351 | 0.125 | 0.08 | 261 | 0 | 0.364 | 1 | 1 | cs | TRUE
12 | LV_929-4_0_10_line_12 |  | 9 | 13 | 0.02027 | 0.125 | 0.08 | 261 | 0 | 0.364 | 1 | 1 | cs | TRUE
13 | LV_929-4_0_10_line_13 |  | 10 | 14 | 0.018532 | 0.125 | 0.08 | 261 | 0 | 0.364 | 1 | 1 | cs | TRUE
14 | LV_929-4_0_10_line_14 |  | 11 | 20 | 0.029506 | 0.125 | 0.08 | 261 | 0 | 0.364 | 1 | 1 | cs | TRUE
15 | LV_929-4_0_10_line_15 |  | 12 | 19 | 0.011235 | 0.125 | 0.08 | 261 | 0 | 0.364 | 1 | 1 | cs | TRUE
16 | LV_929-4_0_10_line_16 |  | 13 | 149 | 0.003481 | 0.125 | 0.08 | 261 | 0 | 0.364 | 1 | 1 | cs | TRUE
17 | LV_929-4_0_10_line_17 |  | 14 | 153 | 0.026029 | 0.125 | 0.08 | 261 | 0 | 0.364 | 1 | 1 | cs | TRUE
18 | LV_929-4_0_10_line_18 |  | 15 | 16 | 0.035709 | 0.125 | 0.08 | 261 | 0 | 0.364 | 1 | 1 | cs | TRUE
19 | LV_929-4_0_10_line_19 |  | 15 | 17 | 0.06421 | 0.125 | 0.08 | 261 | 0 | 0.364 | 1 | 1 | cs | TRUE
20 | LV_929-4_0_10_line_20 |  | 17 | 18 | 0.0060674 | 0.125 | 0.08 | 261 | 0 | 0.364 | 1 | 1 | cs | TRUE
21 | LV_929-4_0_10_line_21 |  | 17 | 19 | 0.040683 | 0.125 | 0.08 | 261 | 0 | 0.364 | 1 | 1 | cs | TRUE
22 | LV_929-4_0_10_line_22 |  | 20 | 28 | 0.046759 | 0.125 | 0.08 | 261 | 0 | 0.364 | 1 | 1 | cs | TRUE
23 | LV_929-4_0_10_line_23 |  | 21 | 22 | 0.037146 | 0.125 | 0.08 | 261 | 0 | 0.364 | 1 | 1 | cs | TRUE
24 | LV_929-4_0_10_line_24 |  | 22 | 23 | 0.055321 | 0.125 | 0.08 | 261 | 0 | 0.364 | 1 | 1 | cs | TRUE
25 | LV_929-4_0_10_line_25 |  | 23 | 24 | 0.074353 | 0.125 | 0.08 | 261 | 0 | 0.364 | 1 | 1 | cs | TRUE
26 | LV_929-4_0_10_line_26 |  | 24 | 28 | 0.027169 | 0.125 | 0.08 | 261 | 0 | 0.364 | 1 | 1 | cs | TRUE
27 | LV_929-4_0_10_line_27 |  | 25 | 26 | 0.012804 | 0.125 | 0.08 | 261 | 0 | 0.364 | 1 | 5 | cs | TRUE
28 | LV_929-4_0_10_line_28 |  | 25 | 27 | 0.016682 | 0.125 | 0.08 | 261 | 0 | 0.364 | 1 | 5 | cs | TRUE
29 | LV_929-4_0_10_line_29 |  | 26 | 59 | 0.033967 | 0.125 | 0.08 | 261 | 0 | 0.364 | 1 | 5 | cs | TRUE
30 | LV_929-4_0_10_line_30 |  | 27 | 52 | 0.013042 | 0.125 | 0.08 | 261 | 0 | 0.364 | 1 | 5 | cs | TRUE
31 | LV_929-4_0_10_line_31 |  | 28 | 58 | 0.003201 | 0.125 | 0.08 | 261 | 0 | 0.364 | 1 | 1 | cs | TRUE
32 | LV_929-4_0_10_line_32 |  | 29 | 30 | 0.023667 | 0.125 | 0.08 | 261 | 0 | 0.364 | 1 | 5 | cs | TRUE
33 | LV_929-4_0_10_line_33 |  | 29 | 31 | 0.02199 | 0.125 | 0.08 | 261 | 0 | 0.364 | 1 | 5 | cs | TRUE
34 | LV_929-4_0_10_line_34 |  | 30 | 32 | 0.028121 | 0.125 | 0.08 | 261 | 0 | 0.364 | 1 | 5 | cs | TRUE
35 | LV_929-4_0_10_line_35 |  | 31 | 33 | 0.041251 | 0.125 | 0.08 | 261 | 0 | 0.364 | 1 | 1 | cs | TRUE
36 | LV_929-4_0_10_line_36 |  | 31 | 34 | 0.057494 | 0.125 | 0.08 | 261 | 0 | 0.364 | 1 | 5 | cs | TRUE
37 | LV_929-4_0_10_line_37 |  | 32 | 35 | 0.025461 | 0.125 | 0.08 | 261 | 0 | 0.364 | 1 | 5 | cs | TRUE
38 | LV_929-4_0_10_line_38 |  | 33 | 36 | 0.039206 | 0.125 | 0.08 | 261 | 0 | 0.364 | 1 | 1 | cs | TRUE
39 | LV_929-4_0_10_line_39 |  | 34 | 37 | 0.0087242 | 0.125 | 0.08 | 261 | 0 | 0.364 | 1 | 5 | cs | TRUE
40 | LV_929-4_0_10_line_40 |  | 35 | 38 | 0.002153 | 0.125 | 0.08 | 261 | 0 | 0.364 | 1 | 5 | cs | TRUE
41 | LV_929-4_0_10_line_41 |  | 36 | 39 | 0.032707 | 0.125 | 0.08 | 261 | 0 | 0.364 | 1 | 1 | cs | TRUE
42 | LV_929-4_0_10_line_42 |  | 37 | 40 | 0.014098 | 0.125 | 0.08 | 261 | 0 | 0.364 | 1 | 5 | cs | TRUE
43 | LV_929-4_0_10_line_43 |  | 38 | 41 | 0.007664 | 0.125 | 0.08 | 261 | 0 | 0.364 | 1 | 5 | cs | TRUE
44 | LV_929-4_0_10_line_44 |  | 39 | 43 | 0.026873 | 0.125 | 0.08 | 261 | 0 | 0.364 | 1 | 1 | cs | TRUE
45 | LV_929-4_0_10_line_45 |  | 40 | 146 | 0.012996 | 0.125 | 0.08 | 261 | 0 | 0.364 | 1 | 5 | cs | TRUE
46 | LV_929-4_0_10_line_46 |  | 41 | 42 | 0.0023589 | 0.125 | 0.08 | 261 | 0 | 0.364 | 1 | 5 | cs | TRUE
47 | LV_929-4_0_10_line_47 |  | 42 | 83 | 0.010019 | 0.125 | 0.08 | 261 | 0 | 0.364 | 1 | 5 | cs | TRUE
48 | LV_929-4_0_10_line_48 |  | 43 | 47 | 0.0081255 | 0.125 | 0.08 | 261 | 0 | 0.364 | 1 | 1 | cs | TRUE
49 | LV_929-4_0_10_line_49 |  | 44 | 45 | 0.02181 | 0.125 | 0.08 | 261 | 0 | 0.364 | 1 | 5 | cs | TRUE
50 | LV_929-4_0_10_line_50 |  | 44 | 46 | 0.047433 | 0.125 | 0.08 | 261 | 0 | 0.364 | 1 | 5 | cs | TRUE
51 | LV_929-4_0_10_line_51 |  | 45 | 48 | 0.016555 | 0.125 | 0.08 | 261 | 0 | 0.364 | 1 | 1 | cs | TRUE
52 | LV_929-4_0_10_line_52 |  | 45 | 49 | 0.004575 | 0.125 | 0.08 | 261 | 0 | 0.364 | 1 | 5 | cs | TRUE
53 | LV_929-4_0_10_line_53 |  | 46 | 50 | 0.0089475 | 0.125 | 0.08 | 261 | 0 | 0.364 | 1 | 5 | cs | TRUE
54 | LV_929-4_0_10_line_54 |  | 47 | 75 | 0.004476 | 0.125 | 0.08 | 261 | 0 | 0.364 | 1 | 1 | cs | TRUE
55 | LV_929-4_0_10_line_55 |  | 49 | 166 | 0.029204 | 0.125 | 0.08 | 261 | 0 | 0.364 | 1 | 5 | cs | TRUE
56 | LV_929-4_0_10_line_56 |  | 49 | 164 | 0.0039058 | 0.125 | 0.08 | 261 | 0 | 0.364 | 1 | 1 | cs | TRUE
57 | LV_929-4_0_10_line_57 |  | 50 | 158 | 0.019559 | 0.125 | 0.08 | 261 | 0 | 0.364 | 1 | 5 | cs | TRUE
58 | LV_929-4_0_10_line_58 |  | 51 | 52 | 0.035025 | 0.125 | 0.08 | 261 | 0 | 0.364 | 1 | 5 | cs | TRUE
59 | LV_929-4_0_10_line_59 |  | 51 | 53 | 0.0056698 | 0.125 | 0.08 | 261 | 0 | 0.364 | 1 | 5 | cs | TRUE
60 | LV_929-4_0_10_line_60 |  | 53 | 54 | 0.022643 | 0.125 | 0.08 | 261 | 0 | 0.364 | 1 | 2 | cs | TRUE
61 | LV_929-4_0_10_line_61 |  | 54 | 55 | 0.0047836 | 0.125 | 0.08 | 261 | 0 | 0.364 | 1 | 1 | cs | TRUE
62 | LV_929-4_0_10_line_62 |  | 54 | 56 | 0.011748 | 0.125 | 0.08 | 261 | 0 | 0.364 | 1 | 1 | cs | TRUE
63 | LV_929-4_0_10_line_63 |  | 55 | 57 | 0.024986 | 0.125 | 0.08 | 261 | 0 | 0.364 | 1 | 1 | cs | TRUE
64 | LV_929-4_0_10_line_64 |  | 56 | 58 | 0.040195 | 0.125 | 0.08 | 261 | 0 | 0.364 | 1 | 1 | cs | TRUE
65 | LV_929-4_0_10_line_65 |  | 57 | 162 | 0.0051532 | 0.125 | 0.08 | 261 | 0 | 0.364 | 1 | 1 | cs | TRUE
66 | LV_929-4_0_10_line_66 |  | 58 | 154 | 0.0088933 | 0.125 | 0.08 | 261 | 0 | 0.364 | 1 | 1 | cs | TRUE
67 | LV_929-4_0_10_line_67 |  | 59 | 170 | 0.012566 | 0.125 | 0.08 | 261 | 0 | 0.364 | 1 | 5 | cs | TRUE
68 | LV_929-4_0_10_line_68 |  | 60 | 61 | 0.020343 | 0.125 | 0.08 | 261 | 0 | 0.364 | 1 | 1 | cs | TRUE
69 | LV_929-4_0_10_line_69 |  | 60 | 62 | 0.013068 | 0.125 | 0.08 | 261 | 0 | 0.364 | 1 | 1 | cs | TRUE
70 | LV_929-4_0_10_line_70 |  | 61 | 63 | 0.0044663 | 0.125 | 0.08 | 261 | 0 | 0.364 | 1 | 1 | cs | TRUE
71 | LV_929-4_0_10_line_71 |  | 62 | 64 | 0.003915 | 0.125 | 0.08 | 261 | 0 | 0.364 | 1 | 1 | cs | TRUE
72 | LV_929-4_0_10_line_72 |  | 63 | 65 | 0.022371 | 0.125 | 0.08 | 261 | 0 | 0.364 | 1 | 1 | cs | TRUE
73 | LV_929-4_0_10_line_73 |  | 64 | 66 | 0.031544 | 0.125 | 0.08 | 261 | 0 | 0.364 | 1 | 1 | cs | TRUE
74 | LV_929-4_0_10_line_74 |  | 66 | 67 | 0.012467 | 0.125 | 0.08 | 261 | 0 | 0.364 | 1 | 1 | cs | TRUE
75 | LV_929-4_0_10_line_75 |  | 67 | 92 | 0.038973 | 0.125 | 0.08 | 261 | 0 | 0.364 | 1 | 1 | cs | TRUE
76 | LV_929-4_0_10_line_76 |  | 67 | 88 | 0.019759 | 0.125 | 0.08 | 261 | 0 | 0.364 | 1 | 1 | cs | TRUE
77 | LV_929-4_0_10_line_77 |  | 68 | 69 | 0.015845 | 0.125 | 0.08 | 261 | 0 | 0.364 | 1 | 1 | cs | TRUE
78 | LV_929-4_0_10_line_78 |  | 68 | 70 | 0.0058245 | 0.125 | 0.08 | 261 | 0 | 0.364 | 1 | 1 | cs | TRUE
79 | LV_929-4_0_10_line_79 |  | 69 | 71 | 0.0025374 | 0.125 | 0.08 | 261 | 0 | 0.364 | 1 | 1 | cs | TRUE
80 | LV_929-4_0_10_line_80 |  | 70 | 72 | 0.0055489 | 0.125 | 0.08 | 261 | 0 | 0.364 | 1 | 1 | cs | TRUE
81 | LV_929-4_0_10_line_81 |  | 71 | 73 | 0.012786 | 0.125 | 0.08 | 261 | 0 | 0.364 | 1 | 1 | cs | TRUE
82 | LV_929-4_0_10_line_82 |  | 72 | 74 | 0.023809 | 0.125 | 0.08 | 261 | 0 | 0.364 | 1 | 1 | cs | TRUE
83 | LV_929-4_0_10_line_83 |  | 73 | 75 | 0.012617 | 0.125 | 0.08 | 261 | 0 | 0.364 | 1 | 1 | cs | TRUE
84 | LV_929-4_0_10_line_84 |  | 76 | 77 | 0.0064019 | 0.125 | 0.08 | 261 | 0 | 0.364 | 1 | 5 | cs | TRUE
85 | LV_929-4_0_10_line_85 |  | 76 | 78 | 0.015504 | 0.125 | 0.08 | 261 | 0 | 0.364 | 1 | 5 | cs | TRUE
86 | LV_929-4_0_10_line_86 |  | 77 | 79 | 0.012105 | 0.125 | 0.08 | 261 | 0 | 0.364 | 1 | 5 | cs | TRUE
87 | LV_929-4_0_10_line_87 |  | 78 | 80 | 0.0056034 | 0.125 | 0.08 | 261 | 0 | 0.364 | 1 | 5 | cs | TRUE
88 | LV_929-4_0_10_line_88 |  | 79 | 81 | 0.014741 | 0.125 | 0.08 | 261 | 0 | 0.364 | 1 | 5 | cs | TRUE
89 | LV_929-4_0_10_line_89 |  | 80 | 82 | 0.020324 | 0.125 | 0.08 | 261 | 0 | 0.364 | 1 | 5 | cs | TRUE
90 | LV_929-4_0_10_line_90 |  | 81 | 83 | 0.016319 | 0.125 | 0.08 | 261 | 0 | 0.364 | 1 | 5 | cs | TRUE
91 | LV_929-4_0_10_line_91 |  | 82 | 84 | 0.037905 | 0.125 | 0.08 | 261 | 0 | 0.364 | 1 | 1 | cs | TRUE
92 | LV_929-4_0_10_line_92 |  | 82 | 85 | 0.001477 | 0.125 | 0.08 | 261 | 0 | 0.364 | 1 | 5 | cs | TRUE
93 | LV_929-4_0_10_line_93 |  | 83 | 97 | 0.028228 | 0.125 | 0.08 | 261 | 0 | 0.364 | 1 | 1 | cs | TRUE
94 | LV_929-4_0_10_line_94 |  | 84 | 103 | 0.00063504 | 0.125 | 0.08 | 261 | 0 | 0.364 | 1 | 1 | cs | TRUE
95 | LV_929-4_0_10_line_95 |  | 85 | 93 | 0.01036 | 0.125 | 0.08 | 261 | 0 | 0.364 | 1 | 5 | cs | TRUE
96 | LV_929-4_0_10_line_96 |  | 86 | 87 | 0.027037 | 0.125 | 0.08 | 261 | 0 | 0.364 | 1 | 1 | cs | TRUE
97 | LV_929-4_0_10_line_97 |  | 86 | 88 | 0.016048 | 0.125 | 0.08 | 261 | 0 | 0.364 | 1 | 1 | cs | TRUE
98 | LV_929-4_0_10_line_98 |  | 87 | 89 | 0.02962 | 0.125 | 0.08 | 261 | 0 | 0.364 | 1 | 1 | cs | TRUE
99 | LV_929-4_0_10_line_99 |  | 89 | 90 | 0.039309 | 0.125 | 0.08 | 261 | 0 | 0.364 | 1 | 5 | cs | TRUE
100 | LV_929-4_0_10_line_100 |  | 89 | 91 | 0.007599 | 0.125 | 0.08 | 261 | 0 | 0.364 | 1 | 5 | cs | TRUE
101 | LV_929-4_0_10_line_101 |  | 90 | 94 | 0.033306 | 0.125 | 0.08 | 261 | 0 | 0.364 | 1 | 5 | cs | TRUE
102 | LV_929-4_0_10_line_102 |  | 91 | 95 | 0.032773 | 0.125 | 0.08 | 261 | 0 | 0.364 | 1 | 5 | cs | TRUE
103 | LV_929-4_0_10_line_103 |  | 93 | 96 | 0.015018 | 0.125 | 0.08 | 261 | 0 | 0.364 | 1 | 5 | cs | TRUE
104 | LV_929-4_0_10_line_104 |  | 94 | 132 | 0.024535 | 0.125 | 0.08 | 261 | 0 | 0.364 | 1 | 5 | cs | TRUE
105 | LV_929-4_0_10_line_105 |  | 95 | 129 | 0.0084288 | 0.125 | 0.08 | 261 | 0 | 0.364 | 1 | 5 | cs | TRUE
106 | LV_929-4_0_10_line_106 |  | 96 | 119 | 0.022896 | 0.125 | 0.08 | 261 | 0 | 0.364 | 1 | 5 | cs | TRUE
107 | LV_929-4_0_10_line_107 |  | 97 | 118 | 0.007282 | 0.125 | 0.08 | 261 | 0 | 0.364 | 1 | 1 | cs | TRUE
108 | LV_929-4_0_10_line_108 |  | 98 | 99 | 0.043969 | 0.125 | 0.08 | 261 | 0 | 0.364 | 1 | 1 | cs | TRUE
109 | LV_929-4_0_10_line_109 |  | 98 | 100 | 0.030552 | 0.125 | 0.08 | 261 | 0 | 0.364 | 1 | 1 | cs | TRUE
110 | LV_929-4_0_10_line_110 |  | 99 | 101 | 0.019542 | 0.125 | 0.08 | 261 | 0 | 0.364 | 1 | 1 | cs | TRUE
111 | LV_929-4_0_10_line_111 |  | 99 | 102 | 0.0081905 | 0.125 | 0.08 | 261 | 0 | 0.364 | 1 | 1 | cs | TRUE
112 | LV_929-4_0_10_line_112 |  | 102 | 103 | 0.021089 | 0.125 | 0.08 | 261 | 0 | 0.364 | 1 | 1 | cs | TRUE
113 | LV_929-4_0_10_line_113 |  | 104 | 105 | 0.014635 | 0.125 | 0.08 | 261 | 0 | 0.364 | 1 | 1 | cs | TRUE
114 | LV_929-4_0_10_line_114 |  | 105 | 124 | 0.001025 | 0.125 | 0.08 | 261 | 0 | 0.364 | 1 | 5 | cs | TRUE
115 | LV_929-4_0_10_line_115 |  | 105 | 125 | 0.026625 | 0.125 | 0.08 | 261 | 0 | 0.364 | 1 | 5 | cs | TRUE
116 | LV_929-4_0_10_line_116 |  | 106 | 107 | 0.00040258 | 0.125 | 0.08 | 261 | 0 | 0.364 | 1 | 1 | cs | TRUE
117 | LV_929-4_0_10_line_117 |  | 106 | 108 | 0.031468 | 0.125 | 0.08 | 261 | 0 | 0.364 | 1 | 1 | cs | TRUE
118 | LV_929-4_0_10_line_118 |  | 107 | 109 | 0.00045981 | 0.125 | 0.08 | 261 | 0 | 0.364 | 1 | 1 | cs | TRUE
119 | LV_929-4_0_10_line_119 |  | 108 | 110 | 0.029007 | 0.125 | 0.08 | 261 | 0 | 0.364 | 1 | 1 | cs | TRUE
120 | LV_929-4_0_10_line_120 |  | 109 | 111 | 0.01803 | 0.125 | 0.08 | 261 | 0 | 0.364 | 1 | 1 | cs | TRUE
121 | LV_929-4_0_10_line_121 |  | 110 | 112 | 0.001836 | 0.125 | 0.08 | 261 | 0 | 0.364 | 1 | 5 | cs | TRUE
122 | LV_929-4_0_10_line_122 |  | 110 | 113 | 0.034409 | 0.125 | 0.08 | 261 | 0 | 0.364 | 1 | 5 | cs | TRUE
123 | LV_929-4_0_10_line_123 |  | 111 | 114 | 0.0041458 | 0.125 | 0.08 | 261 | 0 | 0.364 | 1 | 1 | cs | TRUE
124 | LV_929-4_0_10_line_124 |  | 112 | 115 | 0.012273 | 0.125 | 0.08 | 261 | 0 | 0.364 | 1 | 1 | cs | TRUE
125 | LV_929-4_0_10_line_125 |  | 112 | 116 | 0.018844 | 0.125 | 0.08 | 261 | 0 | 0.364 | 1 | 5 | cs | TRUE
126 | LV_929-4_0_10_line_126 |  | 113 | 117 | 0.02507 | 0.125 | 0.08 | 261 | 0 | 0.364 | 1 | 5 | cs | TRUE
127 | LV_929-4_0_10_line_127 |  | 116 | 123 | 0.023158 | 0.125 | 0.08 | 261 | 0 | 0.364 | 1 | 5 | cs | TRUE
128 | LV_929-4_0_10_line_128 |  | 117 | 122 | 0.017605 | 0.125 | 0.08 | 261 | 0 | 0.364 | 1 | 5 | cs | TRUE
129 | LV_929-4_0_10_line_129 |  | 119 | 120 | 0.026995 | 0.125 | 0.08 | 261 | 0 | 0.364 | 1 | 5 | cs | TRUE
130 | LV_929-4_0_10_line_130 |  | 120 | 121 | 0.011003 | 0.125 | 0.08 | 261 | 0 | 0.364 | 1 | 5 | cs | TRUE
131 | LV_929-4_0_10_line_131 |  | 121 | 122 | 0.013239 | 0.125 | 0.08 | 261 | 0 | 0.364 | 1 | 5 | cs | TRUE
132 | LV_929-4_0_10_line_132 |  | 123 | 133 | 0.0027945 | 0.125 | 0.08 | 261 | 0 | 0.364 | 1 | 5 | cs | TRUE
133 | LV_929-4_0_10_line_133 |  | 124 | 126 | 0.015262 | 0.125 | 0.08 | 261 | 0 | 0.364 | 1 | 1 | cs | TRUE
134 | LV_929-4_0_10_line_134 |  | 124 | 127 | 0.032142 | 0.125 | 0.08 | 261 | 0 | 0.364 | 1 | 5 | cs | TRUE
135 | LV_929-4_0_10_line_135 |  | 125 | 128 | 0.0099713 | 0.125 | 0.08 | 261 | 0 | 0.364 | 1 | 5 | cs | TRUE
136 | LV_929-4_0_10_line_136 |  | 126 | 159 | 0.034963 | 0.125 | 0.08 | 261 | 0 | 0.364 | 1 | 1 | cs | TRUE
137 | LV_929-4_0_10_line_137 |  | 127 | 156 | 0.020718 | 0.125 | 0.08 | 261 | 0 | 0.364 | 1 | 5 | cs | TRUE
138 | LV_929-4_0_10_line_138 |  | 128 | 134 | 0.024631 | 0.125 | 0.08 | 261 | 0 | 0.364 | 1 | 1 | cs | TRUE
139 | LV_929-4_0_10_line_139 |  | 128 | 133 | 0.028041 | 0.125 | 0.08 | 261 | 0 | 0.364 | 1 | 5 | cs | TRUE
140 | LV_929-4_0_10_line_140 |  | 129 | 130 | 0.0038558 | 0.125 | 0.08 | 261 | 0 | 0.364 | 1 | 5 | cs | TRUE
141 | LV_929-4_0_10_line_141 |  | 130 | 131 | 0.069388 | 0.125 | 0.08 | 261 | 0 | 0.364 | 1 | 2 | cs | TRUE
142 | LV_929-4_0_10_line_142 |  | 131 | 183 | 0.16138 | 0.125 | 0.08 | 261 | 0 | 0.364 | 1 | 1 | cs | TRUE
143 | LV_929-4_0_10_line_143 |  | 131 | 182 | 0.024284 | 0.125 | 0.08 | 261 | 0 | 0.364 | 1 | 1 | cs | TRUE
144 | LV_929-4_0_10_line_144 |  | 132 | 146 | 0.0084424 | 0.125 | 0.08 | 261 | 0 | 0.364 | 1 | 5 | cs | TRUE
145 | LV_929-4_0_10_line_145 |  | 132 | 143 | 0.028246 | 0.125 | 0.08 | 261 | 0 | 0.364 | 1 | 1 | cs | TRUE
146 | LV_929-4_0_10_line_146 |  | 134 | 135 | 0.0025546 | 0.125 | 0.08 | 261 | 0 | 0.364 | 1 | 1 | cs | TRUE
147 | LV_929-4_0_10_line_147 |  | 136 | 137 | 0.0089921 | 0.125 | 0.08 | 261 | 0 | 0.364 | 1 | 1 | cs | TRUE
148 | LV_929-4_0_10_line_148 |  | 136 | 138 | 0.029469 | 0.125 | 0.08 | 261 | 0 | 0.364 | 1 | 1 | cs | TRUE
149 | LV_929-4_0_10_line_149 |  | 138 | 139 | 0.029492 | 0.125 | 0.08 | 261 | 0 | 0.364 | 1 | 1 | cs | TRUE
150 | LV_929-4_0_10_line_150 |  | 139 | 140 | 0.059216 | 0.125 | 0.08 | 261 | 0 | 0.364 | 1 | 1 | cs | TRUE
151 | LV_929-4_0_10_line_151 |  | 139 | 141 | 0.062381 | 0.125 | 0.08 | 261 | 0 | 0.364 | 1 | 1 | cs | TRUE
152 | LV_929-4_0_10_line_152 |  | 140 | 142 | 0.024189 | 0.125 | 0.08 | 261 | 0 | 0.364 | 1 | 1 | cs | TRUE
153 | LV_929-4_0_10_line_153 |  | 142 | 181 | 0.026761 | 0.125 | 0.08 | 261 | 0 | 0.364 | 1 | 1 | cs | TRUE
154 | LV_929-4_0_10_line_154 |  | 143 | 144 | 0.033306 | 0.125 | 0.08 | 261 | 0 | 0.364 | 1 | 1 | cs | TRUE
155 | LV_929-4_0_10_line_155 |  | 144 | 145 | 0.023737 | 0.125 | 0.08 | 261 | 0 | 0.364 | 1 | 1 | cs | TRUE
156 | LV_929-4_0_10_line_156 |  | 145 | 147 | 0.026595 | 0.125 | 0.08 | 261 | 0 | 0.364 | 1 | 1 | cs | TRUE
157 | LV_929-4_0_10_line_157 |  | 147 | 148 | 0.020757 | 0.125 | 0.08 | 261 | 0 | 0.364 | 1 | 1 | cs | TRUE
158 | LV_929-4_0_10_line_158 |  | 149 | 150 | 0.019875 | 0.125 | 0.08 | 261 | 0 | 0.364 | 1 | 1 | cs | TRUE
159 | LV_929-4_0_10_line_159 |  | 151 | 152 | 0.00059776 | 0.125 | 0.08 | 261 | 0 | 0.364 | 1 | 1 | cs | TRUE
160 | LV_929-4_0_10_line_160 |  | 152 | 177 | 0.006961 | 0.125 | 0.08 | 261 | 0 | 0.364 | 1 | 1 | cs | TRUE
161 | LV_929-4_0_10_line_161 |  | 154 | 155 | 0.030012 | 0.125 | 0.08 | 261 | 0 | 0.364 | 1 | 1 | cs | TRUE
162 | LV_929-4_0_10_line_162 |  | 155 | 163 | 0.0018982 | 0.125 | 0.08 | 261 | 0 | 0.364 | 1 | 1 | cs | TRUE
163 | LV_929-4_0_10_line_163 |  | 156 | 157 | 0.0024598 | 0.125 | 0.08 | 261 | 0 | 0.364 | 1 | 5 | cs | TRUE
164 | LV_929-4_0_10_line_164 |  | 157 | 158 | 0.033905 | 0.125 | 0.08 | 261 | 0 | 0.364 | 1 | 5 | cs | TRUE
165 | LV_929-4_0_10_line_165 |  | 160 | 161 | 0.016485 | 0.125 | 0.08 | 261 | 0 | 0.364 | 1 | 1 | cs | TRUE
166 | LV_929-4_0_10_line_166 |  | 161 | 169 | 0.0042323 | 0.125 | 0.08 | 261 | 0 | 0.364 | 1 | 1 | cs | TRUE
167 | LV_929-4_0_10_line_167 |  | 162 | 172 | 0.014515 | 0.125 | 0.08 | 261 | 0 | 0.364 | 1 | 1 | cs | TRUE
168 | LV_929-4_0_10_line_168 |  | 163 | 173 | 0.020054 | 0.125 | 0.08 | 261 | 0 | 0.364 | 1 | 1 | cs | TRUE
169 | LV_929-4_0_10_line_169 |  | 164 | 165 | 0.049967 | 0.125 | 0.08 | 261 | 0 | 0.364 | 1 | 1 | cs | TRUE
170 | LV_929-4_0_10_line_170 |  | 166 | 170 | 0.026919 | 0.125 | 0.08 | 261 | 0 | 0.364 | 1 | 5 | cs | TRUE
171 | LV_929-4_0_10_line_171 |  | 167 | 168 | 0.008136 | 0.125 | 0.08 | 261 | 0 | 0.364 | 1 | 1 | cs | TRUE
172 | LV_929-4_0_10_line_172 |  | 167 | 169 | 0.013605 | 0.125 | 0.08 | 261 | 0 | 0.364 | 1 | 1 | cs | TRUE
173 | LV_929-4_0_10_line_173 |  | 168 | 171 | 0.030959 | 0.125 | 0.08 | 261 | 0 | 0.364 | 1 | 1 | cs | TRUE
174 | LV_929-4_0_10_line_174 |  | 168 | 172 | 0.021554 | 0.125 | 0.08 | 261 | 0 | 0.364 | 1 | 1 | cs | TRUE
175 | LV_929-4_0_10_line_175 |  | 171 | 178 | 0.0058165 | 0.125 | 0.08 | 261 | 0 | 0.364 | 1 | 1 | cs | TRUE
176 | LV_929-4_0_10_line_176 |  | 173 | 174 | 0.0043878 | 0.125 | 0.08 | 261 | 0 | 0.364 | 1 | 1 | cs | TRUE
177 | LV_929-4_0_10_line_177 |  | 174 | 175 | 0.0031256 | 0.125 | 0.08 | 261 | 0 | 0.364 | 1 | 1 | cs | TRUE
178 | LV_929-4_0_10_line_178 |  | 175 | 176 | 0.018704 | 0.125 | 0.08 | 261 | 0 | 0.364 | 1 | 1 | cs | TRUE
179 | LV_929-4_0_10_line_179 |  | 176 | 177 | 0.00084711 | 0.125 | 0.08 | 261 | 0 | 0.364 | 1 | 1 | cs | TRUE
180 | LV_929-4_0_10_line_180 |  | 178 | 179 | 0.011021 | 0.125 | 0.08 | 261 | 0 | 0.364 | 1 | 1 | cs | TRUE
181 | LV_929-4_0_10_line_181 |  | 179 | 180 | 0.015822 | 0.125 | 0.08 | 261 | 0 | 0.364 | 1 | 1 | cs | TRUE
182 | LV_929-4_0_10_line_182 |  | 181 | 182 | 0.036194 | 0.125 | 0.08 | 261 | 0 | 0.364 | 1 | 1 | cs | TRUE
183 | LV_929-4_0_10_line_183 |  | 183 | 184 | 0.024601 | 0.125 | 0.08 | 261 | 0 | 0.364 | 1 | 1 | cs | TRUE

## trafo
| name | std_type | hv_bus | lv_bus | sn_mva | vn_hv_kv | vn_lv_kv | vk_percent | vkr_percent | pfe_kw | i0_percent | shift_degree | tap_side | tap_neutral | tap_min | tap_max | tap_step_percent | tap_step_degree | tap_pos | tap_phase_shifter | parallel | df | in_service
0 | LV_929-4_0_10_trafo_124 | 0.63 MVA 20/0.4 kV | 185 | 157 | 0.63 | 20 | 0.4 | 6 | 1.206 | 1.65 | 0.2619 | 150 | hv | 0 | -2 | 2 | 2.5 | 0 | 0 | FALSE | 1 | 1 | TRUE

## line_geodata
| x0 | y0 | x1 | y1 | x2 | y2 | x3 | y3 | x4 | y4 | x5 | y5 | x6 | y6 | x7 | y7 | x8 | y8 | x9 | y9 | x10 | y10 | x11 | y11 | x12 | y12 | x13 | y13 | x14 | y14 | x15 | y15 | x16 | y16 | x17 | y17 | x18 | y18 | x19 | y19
0 | 2616652.1721 | 1176187.1567 | 2616638.5538 | 1176177.5272
1 | 2616652.1721 | 1176187.1567 | 2616662.4485 | 1176178.5135
2 | 2616638.2368 | 1176204.4936 | 2616643.749 | 1176201.1516 | 2616648.6502 | 1176197.6523 | 2616656.7523 | 1176191.9495 | 2616657.8017 | 1176191.1298 | 2616652.1721 | 1176187.1567
3 | 2616680.9606 | 1176162.9437 | 2616662.4485 | 1176178.5135
4 | 2616604.9775 | 1176222.7889 | 2616627.5493 | 1176210.9563 | 2616628.8585 | 1176210.1595 | 2616630.091 | 1176209.4181 | 2616630.4049 | 1176209.23 | 2616638.2368 | 1176204.4936
5 | 2616638.2368 | 1176204.4936 | 2616640.8523 | 1176209.4478 | 2616644.8508 | 1176214.5504 | 2616650.3758 | 1176220.3797 | 2616659.1697 | 1176228.1519
6 | 2616709.973 | 1176147.063 | 2616699.1641 | 1176147.6333 | 2616680.9606 | 1176162.9437
7 | 2616604.9775 | 1176222.7889 | 2616603.0239 | 1176218.926
8 | 2616603.0239 | 1176218.926 | 2616601.7245 | 1176218.9447 | 2616598.973 | 1176218.9704 | 2616590.1788 | 1176220.6804 | 2616552.425 | 1176230.8706 | 2616497.6777 | 1176245.072 | 2616486.7223 | 1176248.9773 | 2616479.0768 | 1176252.6805 | 2616472.9777 | 1176258.2778 | 2616470.6809 | 1176260.8276
9 | 2616604.9775 | 1176222.7889 | 2616606.5416 | 1176226.5285 | 2616607.5039 | 1176232.3119 | 2616608.756 | 1176235.8853
10 | 2616723.8707 | 1176151.6373 | 2616709.973 | 1176147.063
11 | 2616709.973 | 1176147.063 | 2616711.6519 | 1176145.2556 | 2616713.5305 | 1176143.0597
12 | 2616723.8707 | 1176151.6373 | 2616719.8769 | 1176161.3756 | 2616715.6068 | 1176170.1344
13 | 2616713.5305 | 1176143.0597 | 2616704.9445 | 1176135.8322 | 2616699.3544 | 1176131.1234
14 | 2616659.1697 | 1176228.1519 | 2616661.1261 | 1176229.881 | 2616674.2755 | 1176242.4238 | 2616680.8126 | 1176248.1986
15 | 2616612.471 | 1176246.4883 | 2616608.756 | 1176235.8853
16 | 2616715.6068 | 1176170.1344 | 2616714.0814 | 1176173.2633
17 | 2616699.3544 | 1176131.1234 | 2616696.6558 | 1176128.8501 | 2616691.3218 | 1176123.0324 | 2616681.0335 | 1176112.6619
18 | 2616683.2652 | 1176272.1861 | 2616682.0227 | 1176279.2751 | 2616679.7762 | 1176284.5716 | 2616678.7793 | 1176285.7806 | 2616675.1743 | 1176287.6716 | 2616658.5352 | 1176291.7033
19 | 2616646.9084 | 1176238.8129 | 2616655.752 | 1176233.0455 | 2616657.952 | 1176233.4518 | 2616660.151 | 1176234.2472 | 2616666.8485 | 1176238.9459 | 2616674.4784 | 1176246.4264 | 2616676.8771 | 1176249.6235 | 2616678.1278 | 1176253.3734 | 2616681.4719 | 1176254.6277 | 2616682.6246 | 1176255.1312 | 2616683.6747 | 1176256.7793 | 2616684.1253 | 1176262.4279 | 2616683.975 | 1176267.0298 | 2616683.2652 | 1176272.1861
20 | 2616646.9084 | 1176238.8129 | 2616647.2492 | 1176239.9477 | 2616646.8525 | 1176242.4479 | 2616645.3495 | 1176244.2558
21 | 2616646.9084 | 1176238.8129 | 2616646.5524 | 1176237.6557 | 2616645.251 | 1176235.6511 | 2616638.8488 | 1176240.2469 | 2616630.25 | 1176245.9483 | 2616626.5532 | 1176247.8501 | 2616623.7533 | 1176248.754 | 2616620.6495 | 1176249.0456 | 2616617.853 | 1176248.7488 | 2616614.6536 | 1176247.6505 | 2616612.6923 | 1176246.6001 | 2616612.471 | 1176246.4883
22 | 2616704.7288 | 1176287.8758 | 2616700.9227 | 1176282.3291 | 2616696.9219 | 1176275.3811 | 2616686.7782 | 1176253.8754 | 2616681.976 | 1176249.2263 | 2616680.8126 | 1176248.1986
23 | 2616561.8221 | 1176296.1297 | 2616561.9624 | 1176297.9199 | 2616561.4766 | 1176299.4749 | 2616556.6774 | 1176304.8311 | 2616550.4769 | 1176311.1728 | 2616537.7276 | 1176298.9528
24 | 2616561.8221 | 1176296.1297 | 2616561.5294 | 1176294.1612 | 2616563.4737 | 1176293.0771 | 2616564.9685 | 1176291.4693 | 2616569.0539 | 1176292.7479 | 2616572.851 | 1176296.0489 | 2616576.7496 | 1176298.5498 | 2616597.2522 | 1176299.7513 | 2616604.9507 | 1176301.7513 | 2616610.9282 | 1176304.2357
25 | 2616610.9282 | 1176304.2357 | 2616611.5781 | 1176304.1264 | 2616614.6258 | 1176304.7796 | 2616627.6765 | 1176311.5301 | 2616632.6782 | 1176313.1225 | 2616639.9221 | 1176313.6762 | 2616650.9773 | 1176312.3727 | 2616658.1746 | 1176310.425 | 2616679.4737 | 1176302.7245 | 2616681.3383 | 1176301.6875
26 | 2616704.7288 | 1176287.8758 | 2616690.0755 | 1176296.8286 | 2616681.3383 | 1176301.6875
27 | 2616684.9701 | 1176401.5568 | 2616683.949 | 1176400.4534 | 2616680.648 | 1176397.4538 | 2616674.7499 | 1176393.9468
28 | 2616674.7499 | 1176393.9468 | 2616676.8249 | 1176389.806 | 2616678.8538 | 1176385.754 | 2616682.3023 | 1176379.0725
29 | 2616684.9701 | 1176401.5568 | 2616710.8765 | 1176394.2249 | 2616717.8793 | 1176393.4773
30 | 2616682.3023 | 1176379.0725 | 2616683.4489 | 1176376.8511 | 2616687.0494 | 1176371.047 | 2616689.4174 | 1176368.1882
31 | 2616704.7288 | 1176287.8758 | 2616707.4392 | 1176286.1602
32 | 2616876.5236 | 1176593.0552 | 2616885.3471 | 1176587.0544 | 2616892.7474 | 1176580.7498 | 2616895.1484 | 1176578.5232
33 | 2616858.3404 | 1176605.4215 | 2616876.5236 | 1176593.0552
34 | 2616895.1484 | 1176578.5232 | 2616896.8469 | 1176576.9482 | 2616905.1504 | 1176567.4556 | 2616913.2266 | 1176557.023
35 | 2616858.3404 | 1176605.4215 | 2616845.7488 | 1176582.4523 | 2616838.8541 | 1176569.0666
36 | 2616858.3404 | 1176605.4215 | 2616857.7279 | 1176605.8422 | 2616867.7253 | 1176621.8228 | 2616869.9779 | 1176625.2308 | 2616877.7289 | 1176635.5801 | 2616883.8773 | 1176645.1244 | 2616885.1771 | 1176647.6293 | 2616887.2685 | 1176654.0051
37 | 2616928.812 | 1176536.8902 | 2616913.2266 | 1176557.023
38 | 2616816.7431 | 1176536.7812 | 2616830.1525 | 1176554.3499 | 2616837.2506 | 1176565.9534 | 2616838.8541 | 1176569.0666
39 | 2616887.2685 | 1176654.0051 | 2616895.6239 | 1176651.4953
40 | 2616928.812 | 1176536.8902 | 2616930.13 | 1176535.1877
41 | 2616816.7431 | 1176536.7812 | 2616820.2478 | 1176532.4555 | 2616827.4543 | 1176524.4493 | 2616836.8543 | 1176513.6478 | 2616838.1833 | 1176512.0885
42 | 2616895.6239 | 1176651.4953 | 2616905.7482 | 1176648.4541 | 2616909.0495 | 1176647.2138
43 | 2616930.13 | 1176535.1877 | 2616934.8214 | 1176529.1274
44 | 2616856.7002 | 1176492.677 | 2616847.2518 | 1176501.4485 | 2616838.1833 | 1176512.0885
45 | 2616921.0842 | 1176642.3555 | 2616919.0525 | 1176643.4556 | 2616909.0495 | 1176647.2138
46 | 2616934.8214 | 1176529.1274 | 2616936.2654 | 1176527.2621
47 | 2616943.0156 | 1176519.8711 | 2616941.4523 | 1176521.3563 | 2616937.0517 | 1176526.2464 | 2616936.2654 | 1176527.2621
48 | 2616856.7002 | 1176492.677 | 2616862.6552 | 1176487.1486
49 | 2616778.4141 | 1176455.0771 | 2616773.8517 | 1176435.7545 | 2616773.6661 | 1176433.8085
50 | 2616778.4141 | 1176455.0771 | 2616790.9495 | 1176440.8492 | 2616804.5468 | 1176426.8466 | 2616811.6444 | 1176421.3903
51 | 2616773.6661 | 1176433.8085 | 2616772.2264 | 1176434.8273 | 2616770.8229 | 1176436.5798 | 2616768.927 | 1176439.5205 | 2616766.4226 | 1176444.127 | 2616764.7032 | 1176447.5206
52 | 2616773.3349 | 1176429.2497 | 2616773.3468 | 1176430.4504 | 2616773.6661 | 1176433.8085
53 | 2616811.6444 | 1176421.3903 | 2616818.738 | 1176415.937
54 | 2616862.6552 | 1176487.1486 | 2616865.9355 | 1176484.1033
55 | 2616773.3349 | 1176429.2497 | 2616765.1516 | 1176425.7474 | 2616756.7489 | 1176421.4551 | 2616746.2873 | 1176418.2577
56 | 2616773.3349 | 1176429.2497 | 2616773.2739 | 1176425.3444
57 | 2616818.738 | 1176415.937 | 2616818.8542 | 1176415.8477 | 2616828.5486 | 1176409.1491 | 2616834.9716 | 1176405.0329
58 | 2616716.3655 | 1176345.9253 | 2616712.047 | 1176349.7499 | 2616695.3507 | 1176362.3544 | 2616690.853 | 1176366.4552 | 2616689.4174 | 1176368.1882
59 | 2616720.6101 | 1176342.1663 | 2616716.3655 | 1176345.9253
60 | 2616738.0937 | 1176327.7888 | 2616735.1678 | 1176330.0818 | 2616734.1491 | 1176330.8461 | 2616725.1485 | 1176338.147 | 2616720.6101 | 1176342.1663
61 | 2616738.0937 | 1176327.7888 | 2616741.9314 | 1176324.9331
62 | 2616738.0937 | 1176327.7888 | 2616730.1616 | 1176319.123
63 | 2616761.9769 | 1176310.0168 | 2616741.9314 | 1176324.9331
64 | 2616707.4392 | 1176286.1602 | 2616710.4497 | 1176291.9493 | 2616715.2509 | 1176299.6554 | 2616720.547 | 1176308.0522 | 2616723.1526 | 1176311.0499 | 2616729.4529 | 1176318.3489 | 2616730.1616 | 1176319.123
65 | 2616761.9769 | 1176310.0168 | 2616766.1111 | 1176306.9404
66 | 2616707.4392 | 1176286.1602 | 2616714.753 | 1176281.1007
67 | 2616727.525 | 1176401.5304 | 2616727.525 | 1176401.5304 | 2616717.8793 | 1176393.4773
68 | 2617078.887 | 1176445.1798 | 2617078.2533 | 1176449.2505 | 2617079.6473 | 1176458.9483 | 2617079.5473 | 1176461.8495 | 2617079.1476 | 1176465.3501
69 | 2617072.9652 | 1176476.8179 | 2617074.4527 | 1176474.2524 | 2617076.8474 | 1176470.6463 | 2617079.1476 | 1176465.3501 | 2617079.1476 | 1176465.3501
70 | 2617078.887 | 1176445.1798 | 2617079.2497 | 1176442.85 | 2617080.0234 | 1176440.8887
71 | 2617072.9652 | 1176476.8179 | 2617071.0014 | 1176480.2048
72 | 2617089.9508 | 1176420.8469 | 2617080.5507 | 1176439.552 | 2617080.0234 | 1176440.8887
73 | 2617068.2005 | 1176509.4527 | 2617068.25 | 1176508.1521 | 2617066.8526 | 1176502.3563 | 2617064.6575 | 1176497.5588 | 2617064.3484 | 1176493.3558 | 2617065.1506 | 1176490.7456 | 2617067.1488 | 1176486.8493 | 2617071.0014 | 1176480.2048
74 | 2617061.3473 | 1176519.4495 | 2617066.0532 | 1176514.7493 | 2617068.1507 | 1176510.8532 | 2617068.2005 | 1176509.4527
75 | 2617061.3473 | 1176519.4495 | 2617063.6494 | 1176521.5459 | 2617066.4511 | 1176522.6545 | 2617069.4532 | 1176523.1521 | 2617072.7478 | 1176522.9502 | 2617076.4491 | 1176522.1492 | 2617079.349 | 1176520.9457 | 2617081.9515 | 1176519.5524 | 2617084.3499 | 1176517.347 | 2617087.2527 | 1176512.4527 | 2617090.7497 | 1176505.548
76 | 2617061.3473 | 1176519.4495 | 2617059.0519 | 1176520.3545 | 2617056.6519 | 1176520.4478 | 2617042.7525 | 1176516.8621 | 2617042.1641 | 1176516.8271
77 | 2616895.6657 | 1176452.0419 | 2616893.8532 | 1176453.6547 | 2616890.2511 | 1176457.2464 | 2616884.8314 | 1176463.5743
78 | 2616895.6657 | 1176452.0419 | 2616900.017 | 1176448.17
79 | 2616884.8314 | 1176463.5743 | 2616883.1809 | 1176465.5015
80 | 2616904.1624 | 1176444.4813 | 2616900.017 | 1176448.17
81 | 2616874.8634 | 1176475.2129 | 2616883.1809 | 1176465.5015
82 | 2616921.9493 | 1176428.6542 | 2616904.1624 | 1176444.4813
83 | 2616874.8634 | 1176475.2129 | 2616872.3468 | 1176478.1513 | 2616865.9355 | 1176484.1033
84 | 2616979.4034 | 1176486.2186 | 2616974.652 | 1176490.5091
85 | 2616979.4034 | 1176486.2186 | 2616990.9104 | 1176475.8279
86 | 2616965.6677 | 1176498.6218 | 2616974.652 | 1176490.5091
87 | 2616995.0691 | 1176472.0725 | 2616990.9104 | 1176475.8279
88 | 2616965.6677 | 1176498.6218 | 2616961.6521 | 1176502.2479 | 2616954.8726 | 1176508.6588
89 | 2617010.1538 | 1176458.4513 | 2616995.0691 | 1176472.0725
90 | 2616943.0156 | 1176519.8711 | 2616954.8726 | 1176508.6588
91 | 2617010.1538 | 1176458.4513 | 2617005.5537 | 1176452.7465 | 2616983.1868 | 1176431.8979
92 | 2617011.1978 | 1176459.4992 | 2617010.1538 | 1176458.4513
93 | 2616922.0748 | 1176500.8803 | 2616933.0064 | 1176510.7827 | 2616943.0156 | 1176519.8711
94 | 2616982.7223 | 1176431.4649 | 2616983.1868 | 1176431.8979
95 | 2617011.1978 | 1176459.4992 | 2617013.1759 | 1176457.2814 | 2617015.726 | 1176452.7752 | 2617016.649 | 1176450.7671
96 | 2617006.2121 | 1176539.2874 | 2617010.3525 | 1176536.8474 | 2617028.1978 | 1176523.5896
97 | 2617042.1641 | 1176516.8271 | 2617039.7493 | 1176516.7536 | 2617037.4477 | 1176517.1473 | 2617035.6492 | 1176518.0538 | 2617028.1978 | 1176523.5896
98 | 2616984.947 | 1176559.0536 | 2616989.9523 | 1176551.1526 | 2616993.3481 | 1176547.5493 | 2616996.948 | 1176544.7469 | 2617006.2121 | 1176539.2874
99 | 2616984.947 | 1176559.0536 | 2616976.0475 | 1176571.1458 | 2616962.346 | 1176591.209
100 | 2616984.947 | 1176559.0536 | 2616987.9536 | 1176557.9505 | 2616991.894 | 1176556.0006
101 | 2616962.346 | 1176591.209 | 2616956.8543 | 1176599.2505 | 2616949.4483 | 1176610.2464 | 2616943.6818 | 1176618.7942
102 | 2616991.894 | 1176556.0006 | 2616997.8493 | 1176553.0537 | 2617001.751 | 1176551.6529 | 2617005.2532 | 1176550.9513 | 2617014.7538 | 1176550.6557 | 2617022.051 | 1176551.1544 | 2617023.611 | 1176551.4676
103 | 2617022.9206 | 1176437.1218 | 2617016.649 | 1176450.7671
104 | 2616928.0031 | 1176637.5444 | 2616930.9522 | 1176635.1515 | 2616941.5513 | 1176621.9524 | 2616943.6818 | 1176618.7942
105 | 2617031.8749 | 1176553.1267 | 2617023.611 | 1176551.4676
106 | 2617022.9206 | 1176437.1218 | 2617029.422 | 1176422.9765 | 2617033.0763 | 1176416.6248
107 | 2616927.728 | 1176496.2716 | 2616922.0748 | 1176500.8803
108 | 2616961.3041 | 1176411.5006 | 2616970.0491 | 1176400.0527 | 2616987.0507 | 1176379.6458 | 2616989.2349 | 1176377.5867
109 | 2617012.0508 | 1176357.8497 | 2617003.3496 | 1176367.2522 | 2616997.5493 | 1176369.7482 | 2616989.2349 | 1176377.5867
110 | 2616961.3041 | 1176411.5006 | 2616959.1473 | 1176409.349 | 2616954.9519 | 1176403.7565 | 2616949.494 | 1176395.9753
111 | 2616961.3041 | 1176411.5006 | 2616967.2954 | 1176417.0852
112 | 2616982.7223 | 1176431.4649 | 2616967.2954 | 1176417.0852
113 | 2616911.2907 | 1176356.8654 | 2616921.5504 | 1176367.3026
114 | 2616911.2907 | 1176356.8654 | 2616910.4255 | 1176357.4188
115 | 2616911.2907 | 1176356.8654 | 2616915.0501 | 1176354.4525 | 2616933.9943 | 1176342.9598
116 | 2617071.1441 | 1176300.7931 | 2617071.5065 | 1176300.6179
117 | 2617071.1441 | 1176300.7931 | 2617065.8502 | 1176303.352 | 2617057.4527 | 1176305.3514 | 2617040.5999 | 1176307.2175
118 | 2617071.5065 | 1176300.6179 | 2617071.9205 | 1176300.4177
119 | 2617011.8245 | 1176310.814 | 2617014.1493 | 1176310.3537 | 2617024.9526 | 1176308.9502 | 2617040.5999 | 1176307.2175
120 | 2617086.2034 | 1176289.8361 | 2617085.8498 | 1176290.5466 | 2617084.2544 | 1176292.5542 | 2617081.9485 | 1176294.4486 | 2617074.9501 | 1176298.9533 | 2617071.9205 | 1176300.4177
121 | 2617010.0198 | 1176311.1758 | 2617011.8245 | 1176310.814
122 | 2617011.8245 | 1176310.814 | 2617015.6544 | 1176315.9497 | 2617019.4495 | 1176319.8513 | 2617026.15 | 1176326.0512 | 2617029.5516 | 1176328.5509 | 2617036.4512 | 1176334.6514
123 | 2617086.2034 | 1176289.8361 | 2617089.1234 | 1176289.6777 | 2617090.2786 | 1176289.2808
124 | 2617010.0198 | 1176311.1758 | 2617003.2362 | 1176300.9481
125 | 2617010.0198 | 1176311.1758 | 2617007.6492 | 1176311.6471 | 2616996.6502 | 1176314.6509 | 2616991.8775 | 1176316.2225
126 | 2617049.1828 | 1176356.16 | 2617045.5512 | 1176349.0511 | 2617041.7539 | 1176343.2485 | 2617038.9492 | 1176337.7489 | 2617036.4512 | 1176334.6514
127 | 2616970.1273 | 1176324.1676 | 2616988.4494 | 1176317.3513 | 2616991.8775 | 1176316.2225
128 | 2617057.0662 | 1176371.5841 | 2617057.1512 | 1176371.2509 | 2617057.1473 | 1176369.9502 | 2617056.4493 | 1176368.1473 | 2617050.4536 | 1176358.6477 | 2617049.1828 | 1176356.16
129 | 2617046.1845 | 1176393.0372 | 2617043.4697 | 1176398.5594 | 2617033.0763 | 1176416.6248
130 | 2617050.1463 | 1176382.7829 | 2617047.0826 | 1176391.2103 | 2617046.1845 | 1176393.0372
131 | 2617057.0662 | 1176371.5841 | 2617056.4509 | 1176372.9497 | 2617050.8493 | 1176380.849 | 2617050.1463 | 1176382.7829
132 | 2616970.1273 | 1176324.1676 | 2616968.5495 | 1176324.7546 | 2616967.5316 | 1176325.1998
133 | 2616910.4255 | 1176357.4188 | 2616907.0517 | 1176353.1516 | 2616900.1275 | 1176346.1853
134 | 2616910.4255 | 1176357.4188 | 2616894.8521 | 1176367.3468 | 2616883.2035 | 1176374.5059
135 | 2616942.5194 | 1176337.7879 | 2616933.9943 | 1176342.9598
136 | 2616900.1275 | 1176346.1853 | 2616891.55 | 1176337.5557 | 2616884.0533 | 1176329.0525 | 2616877.1476 | 1176319.9071
137 | 2616865.5889 | 1176385.4121 | 2616868.6533 | 1176383.4482 | 2616883.2035 | 1176374.5059
138 | 2616942.5194 | 1176337.7879 | 2616941.4808 | 1176313.1787
139 | 2616942.5194 | 1176337.7879 | 2616948.7512 | 1176334.048 | 2616955.7472 | 1176330.3547 | 2616967.5316 | 1176325.1998
140 | 2617031.8749 | 1176553.1267 | 2617035.6553 | 1176553.8856
141 | 2617103.9523 | 1176560.658 | 2617096.5731 | 1176562.1267 | 2617090.4513 | 1176562.1538 | 2617087.2502 | 1176561.7556 | 2617080.3488 | 1176559.1458 | 2617075.8487 | 1176558.655 | 2617067.2503 | 1176558.853 | 2617064.431 | 1176558.567 | 2617056.5538 | 1176557.7554 | 2617048.4487 | 1176556.454 | 2617035.6553 | 1176553.8856
142 | 2617103.9523 | 1176560.658 | 2617107.2477 | 1176560.156 | 2617112.7538 | 1176558.9489 | 2617117.3518 | 1176557.2499 | 2617127.7514 | 1176552.5549 | 2617132.2529 | 1176549.8552 | 2617138.8483 | 1176544.5491 | 2617148.2486 | 1176533.8482 | 2617152.6533 | 1176530.2478 | 2617156.0987 | 1176528.0787 | 2617160.7537 | 1176525.146 | 2617164.8474 | 1176523.4457 | 2617200.9495 | 1176515.956 | 2617210.2495 | 1176513.6481 | 2617218.7521 | 1176512.2495 | 2617223.5525 | 1176511.9519 | 2617228.2513 | 1176512.4545 | 2617232.2535 | 1176513.3553 | 2617237.0479 | 1176515.1478 | 2617249.6523 | 1176522.5543
143 | 2617095.7525 | 1176581.9456 | 2617098.7478 | 1176579.4529 | 2617100.7491 | 1176577.1462 | 2617102.448 | 1176573.6493 | 2617104.9512 | 1176564.1516 | 2617103.9523 | 1176560.658
144 | 2616928.0031 | 1176637.5444 | 2616922.7494 | 1176641.4539 | 2616921.0842 | 1176642.3555
145 | 2616928.0031 | 1176637.5444 | 2616928.4544 | 1176640.147 | 2616928.3506 | 1176644.4489 | 2616927.1519 | 1176646.7467 | 2616919.7513 | 1176653.1514 | 2616918.0482 | 1176655.4478 | 2616917.6517 | 1176657.8479 | 2616918.1496 | 1176660.1505 | 2616918.7913 | 1176661.2524
146 | 2616941.373 | 1176310.6264 | 2616941.4808 | 1176313.1787
147 | 2616950.0694 | 1176717.2483 | 2616945.9511 | 1176723.1497 | 2616944.5467 | 1176724.2689
148 | 2616965.5579 | 1176692.1936 | 2616956.6522 | 1176706.249 | 2616951.9516 | 1176714.5511 | 2616950.0694 | 1176717.2483
149 | 2616965.5579 | 1176692.1936 | 2616969.4489 | 1176686.0525 | 2616980.9382 | 1176667.0306
150 | 2616980.9382 | 1176667.0306 | 2616987.4468 | 1176656.2547 | 2616998.2531 | 1176640.0548 | 2617004.2502 | 1176632.7457 | 2617006.5491 | 1176630.5511 | 2617010.7533 | 1176627.5503 | 2617018.7659 | 1176622.7214
151 | 2616980.9382 | 1176667.0306 | 2617041.5028 | 1176681.9748
152 | 2617040.0194 | 1176611.1722 | 2617019.0519 | 1176622.549 | 2617018.7659 | 1176622.7214
153 | 2617040.0194 | 1176611.1722 | 2617063.5411 | 1176598.4096
154 | 2616944.0907 | 1176666.2627 | 2616942.95 | 1176668.0465 | 2616940.4504 | 1176670.952 | 2616938.0541 | 1176672.4461 | 2616935.8511 | 1176673.1513 | 2616933.0531 | 1176673.4547 | 2616930.4485 | 1176672.9471 | 2616927.5486 | 1176671.4493 | 2616919.9521 | 1176663.246 | 2616918.7913 | 1176661.2524
155 | 2616944.0907 | 1176666.2627 | 2616956.8793 | 1176646.2657
156 | 2616969.7519 | 1176623.1353 | 2616966.9473 | 1176627.3489 | 2616964.0522 | 1176632.2543 | 2616961.7491 | 1176638.6511 | 2616956.8793 | 1176646.2657
157 | 2616981.2535 | 1176605.856 | 2616969.7519 | 1176623.1353
158 | 2616705.3719 | 1176191.1283 | 2616714.0814 | 1176173.2633
159 | 2616754.3175 | 1176210.8106 | 2616754.6703 | 1176210.3281
160 | 2616750.2087 | 1176216.4296 | 2616754.3175 | 1176210.8106
161 | 2616720.817 | 1176255.6482 | 2616718.8748 | 1176257.9776 | 2616716.9137 | 1176262.341 | 2616717.4193 | 1176264.6992 | 2616720.6758 | 1176272.7234 | 2616720.7284 | 1176275.7807 | 2616719.9225 | 1176277.0235 | 2616715.0738 | 1176280.8787 | 2616714.753 | 1176281.1007
162 | 2616720.817 | 1176255.6482 | 2616722.0325 | 1176254.1903
163 | 2616865.5889 | 1176385.4121 | 2616863.5179 | 1176386.7393
164 | 2616834.9716 | 1176405.0329 | 2616863.5179 | 1176386.7393
165 | 2616808.5503 | 1176263.1299 | 2616816.5523 | 1176268.655 | 2616821.9898 | 1176272.6724
166 | 2616808.5503 | 1176263.1299 | 2616807.5516 | 1176264.9503 | 2616806.6002 | 1176266.885
167 | 2616766.1111 | 1176306.9404 | 2616777.2528 | 1176298.6496 | 2616777.745 | 1176298.2615
168 | 2616734.2335 | 1176238.2764 | 2616732.3511 | 1176240.8507 | 2616722.6477 | 1176253.4524 | 2616722.0325 | 1176254.1903
169 | 2616773.2739 | 1176425.3444 | 2616773.2506 | 1176423.8467 | 2616773.7539 | 1176418.7455 | 2616774.5526 | 1176414.6457 | 2616778.3516 | 1176403.4505 | 2616779.9507 | 1176397.3519 | 2616781.3516 | 1176391.0526 | 2616781.95 | 1176384.751 | 2616781.5541 | 1176378.7469 | 2616781.2371 | 1176376.53
170 | 2616746.2873 | 1176418.2577 | 2616738.6281 | 1176415.9241 | 2616735.3766 | 1176414.381 | 2616733.8282 | 1176413.2761 | 2616731.5743 | 1176410.2794 | 2616730.0758 | 1176407.7295 | 2616727.525 | 1176401.5304
171 | 2616800.0155 | 1176278.7029 | 2616795.4471 | 1176283.4481 | 2616794.3511 | 1176284.5567
172 | 2616800.0155 | 1176278.7029 | 2616801.7483 | 1176276.7512 | 2616806.6002 | 1176266.885
173 | 2616794.3511 | 1176284.5567 | 2616786.7487 | 1176278.2546 | 2616778.8539 | 1176272.6519 | 2616775.9518 | 1176271.8545 | 2616773.8503 | 1176271.7486 | 2616770.8526 | 1176272.3517 | 2616767.8532 | 1176273.5551
174 | 2616794.3511 | 1176284.5567 | 2616791.454 | 1176287.4501 | 2616777.745 | 1176298.2615
175 | 2616763.1873 | 1176277.0114 | 2616765.1503 | 1176275.3485 | 2616767.8532 | 1176273.5551
176 | 2616736.8235 | 1176234.7345 | 2616734.2335 | 1176238.2764
177 | 2616738.6684 | 1176232.2115 | 2616736.8235 | 1176234.7345
178 | 2616749.7087 | 1176217.1134 | 2616738.6684 | 1176232.2115
179 | 2616749.7087 | 1176217.1134 | 2616750.2087 | 1176216.4296
180 | 2616763.1873 | 1176277.0114 | 2616759.2513 | 1176280.3457 | 2616754.3395 | 1176283.5467
181 | 2616742.3535 | 1176293.85 | 2616752.9497 | 1176284.4525 | 2616754.3395 | 1176283.5467
182 | 2617095.7525 | 1176581.9456 | 2617087.4476 | 1176586.4466 | 2617079.994 | 1176589.8827 | 2617075.4485 | 1176591.9487 | 2617063.5411 | 1176598.4096
183 | 2617249.6523 | 1176522.5543 | 2617243.1525 | 1176534.4529 | 2617240.2519 | 1176538.5467 | 2617237.2488 | 1176541.0504 | 2617235.4226 | 1176542.1182

## bus_geodata
| x | y | coords
0 | 2616638.5538 | 1176177.5272
1 | 2616652.1721 | 1176187.1567
2 | 2616662.4485 | 1176178.5135
3 | 2616638.2368 | 1176204.4936
4 | 2616680.9606 | 1176162.9437
5 | 2616603.0239 | 1176218.926
6 | 2616604.9775 | 1176222.7889
7 | 2616470.6809 | 1176260.8276
8 | 2616709.973 | 1176147.063
9 | 2616723.8707 | 1176151.6373
10 | 2616713.5305 | 1176143.0597
11 | 2616659.1697 | 1176228.1519
12 | 2616608.756 | 1176235.8853
13 | 2616715.6068 | 1176170.1344
14 | 2616699.3544 | 1176131.1234
15 | 2616683.2652 | 1176272.1861
16 | 2616658.5352 | 1176291.7033
17 | 2616646.9084 | 1176238.8129
18 | 2616645.3495 | 1176244.2558
19 | 2616612.471 | 1176246.4883
20 | 2616680.8126 | 1176248.1986
21 | 2616537.7276 | 1176298.9528
22 | 2616561.8221 | 1176296.1297
23 | 2616610.9282 | 1176304.2358
24 | 2616681.3383 | 1176301.6875
25 | 2616674.7499 | 1176393.9468
26 | 2616684.9701 | 1176401.5568
27 | 2616682.3023 | 1176379.0725
28 | 2616704.7288 | 1176287.8758
29 | 2616876.5236 | 1176593.0552
30 | 2616895.1484 | 1176578.5232
31 | 2616858.3404 | 1176605.4215
32 | 2616913.2266 | 1176557.023
33 | 2616838.8541 | 1176569.0666
34 | 2616887.2685 | 1176654.0051
35 | 2616928.812 | 1176536.8902
36 | 2616816.7431 | 1176536.7812
37 | 2616895.6239 | 1176651.4953
38 | 2616930.13 | 1176535.1877
39 | 2616838.1833 | 1176512.0885
40 | 2616909.0495 | 1176647.2138
41 | 2616934.8214 | 1176529.1274
42 | 2616936.2654 | 1176527.2621
43 | 2616856.7002 | 1176492.677
44 | 2616778.4141 | 1176455.0771
45 | 2616773.6661 | 1176433.8085
46 | 2616811.6444 | 1176421.3903
47 | 2616862.6552 | 1176487.1486
48 | 2616764.7032 | 1176447.5206
49 | 2616773.3349 | 1176429.2497
50 | 2616818.738 | 1176415.937
51 | 2616716.3655 | 1176345.9253
52 | 2616689.4174 | 1176368.1882
53 | 2616720.6101 | 1176342.1663
54 | 2616738.0937 | 1176327.7888
55 | 2616741.9314 | 1176324.9331
56 | 2616730.1616 | 1176319.123
57 | 2616761.9769 | 1176310.0168
58 | 2616707.4392 | 1176286.1602
59 | 2616717.8793 | 1176393.4773
60 | 2617079.1476 | 1176465.3501
61 | 2617078.887 | 1176445.1798
62 | 2617072.9652 | 1176476.8179
63 | 2617080.0234 | 1176440.8887
64 | 2617071.0014 | 1176480.2048
65 | 2617089.9508 | 1176420.8469
66 | 2617068.2005 | 1176509.4527
67 | 2617061.3473 | 1176519.4495
68 | 2616895.6657 | 1176452.0419
69 | 2616884.8314 | 1176463.5743
70 | 2616900.017 | 1176448.17
71 | 2616883.1809 | 1176465.5015
72 | 2616904.1624 | 1176444.4813
73 | 2616874.8634 | 1176475.2129
74 | 2616921.9493 | 1176428.6542
75 | 2616865.9355 | 1176484.1033
76 | 2616979.4034 | 1176486.2186
77 | 2616974.652 | 1176490.5091
78 | 2616990.9104 | 1176475.8279
79 | 2616965.6677 | 1176498.6218
80 | 2616995.0691 | 1176472.0725
81 | 2616954.8726 | 1176508.6588
82 | 2617010.1538 | 1176458.4513
83 | 2616943.0156 | 1176519.8711
84 | 2616983.1868 | 1176431.8979
85 | 2617011.1978 | 1176459.4992
86 | 2617028.1978 | 1176523.5896
87 | 2617006.2121 | 1176539.2874
88 | 2617042.1641 | 1176516.8271
89 | 2616984.947 | 1176559.0536
90 | 2616962.346 | 1176591.209
91 | 2616991.894 | 1176556.0006
92 | 2617090.7497 | 1176505.548
93 | 2617016.649 | 1176450.7671
94 | 2616943.6818 | 1176618.7942
95 | 2617023.611 | 1176551.4676
96 | 2617022.9206 | 1176437.1218
97 | 2616922.0748 | 1176500.8803
98 | 2616989.2349 | 1176377.5867
99 | 2616961.3041 | 1176411.5006
100 | 2617012.0508 | 1176357.8497
101 | 2616949.494 | 1176395.9753
102 | 2616967.2954 | 1176417.0852
103 | 2616982.7223 | 1176431.4649
104 | 2616921.5504 | 1176367.3026
105 | 2616911.2907 | 1176356.8654
106 | 2617071.1441 | 1176300.7931
107 | 2617071.5065 | 1176300.6179
108 | 2617040.5999 | 1176307.2175
109 | 2617071.9205 | 1176300.4177
110 | 2617011.8245 | 1176310.814
111 | 2617086.2034 | 1176289.8361
112 | 2617010.0198 | 1176311.1758
113 | 2617036.4512 | 1176334.6514
114 | 2617090.2786 | 1176289.2808
115 | 2617003.2362 | 1176300.9481
116 | 2616991.8775 | 1176316.2225
117 | 2617049.1828 | 1176356.16
118 | 2616927.728 | 1176496.2716
119 | 2617033.0763 | 1176416.6248
120 | 2617046.1845 | 1176393.0372
121 | 2617050.1463 | 1176382.7829
122 | 2617057.0662 | 1176371.5841
123 | 2616970.1273 | 1176324.1676
124 | 2616910.4255 | 1176357.4188
125 | 2616933.9943 | 1176342.9598
126 | 2616900.1275 | 1176346.1853
127 | 2616883.2035 | 1176374.5059
128 | 2616942.5194 | 1176337.7879
129 | 2617031.8749 | 1176553.1267
130 | 2617035.6553 | 1176553.8856
131 | 2617103.9523 | 1176560.658
132 | 2616928.0031 | 1176637.5444
133 | 2616967.5316 | 1176325.1998
134 | 2616941.4808 | 1176313.1787
135 | 2616941.373 | 1176310.6264
136 | 2616950.0694 | 1176717.2483
137 | 2616944.5467 | 1176724.2689
138 | 2616965.5579 | 1176692.1936
139 | 2616980.9382 | 1176667.0306
140 | 2617018.7659 | 1176622.7214
141 | 2617041.5028 | 1176681.9748
142 | 2617040.0194 | 1176611.1722
143 | 2616918.7913 | 1176661.2524
144 | 2616944.0907 | 1176666.2627
145 | 2616956.8793 | 1176646.2657
146 | 2616921.0842 | 1176642.3555
147 | 2616969.7519 | 1176623.1353
148 | 2616981.2535 | 1176605.856
149 | 2616714.0814 | 1176173.2633
150 | 2616705.3719 | 1176191.1283
151 | 2616754.6703 | 1176210.3281
152 | 2616754.3175 | 1176210.8106
153 | 2616681.0335 | 1176112.6619
154 | 2616714.753 | 1176281.1007
155 | 2616720.817 | 1176255.6482
156 | 2616865.5889 | 1176385.4121
157 | 2616863.5179 | 1176386.7393
158 | 2616834.9716 | 1176405.0329
159 | 2616877.1476 | 1176319.9071
160 | 2616821.9898 | 1176272.6724
161 | 2616808.5503 | 1176263.1299
162 | 2616766.1111 | 1176306.9404
163 | 2616722.0325 | 1176254.1903
164 | 2616773.2739 | 1176425.3444
165 | 2616781.2371 | 1176376.53
166 | 2616746.2873 | 1176418.2577
167 | 2616800.0155 | 1176278.7029
168 | 2616794.3511 | 1176284.5567
169 | 2616806.6002 | 1176266.885
170 | 2616727.525 | 1176401.5304
171 | 2616767.8532 | 1176273.5551
172 | 2616777.745 | 1176298.2615
173 | 2616734.2335 | 1176238.2764
174 | 2616736.8235 | 1176234.7345
175 | 2616738.6684 | 1176232.2115
176 | 2616749.7087 | 1176217.1134
177 | 2616750.2087 | 1176216.4296
178 | 2616763.1873 | 1176277.0114
179 | 2616754.3395 | 1176283.5467
180 | 2616742.3535 | 1176293.85
181 | 2617063.5411 | 1176598.4096
182 | 2617095.7525 | 1176581.9456
183 | 2617249.6523 | 1176522.5543
184 | 2617235.4226 | 1176542.1182
185 | 2616910.4255 | 1176357.4188

## line_std_types
| c_nf_per_km | r_ohm_per_km | x_ohm_per_km | max_i_ka | type | q_mm2 | alpha | voltage_rating
NAYY 4x50 SE | 210 | 0.642 | 0.083 | 0.142 | cs | 50 | 0.00403 | LV
NAYY 4x120 SE | 264 | 0.225 | 0.08 | 0.242 | cs | 120 | 0.00403 | LV
NAYY 4x150 SE | 261 | 0.208 | 0.08 | 0.27 | cs | 150 | 0.00403 | LV
NA2XS2Y 1x95 RM/25 12/20 kV | 216 | 0.313 | 0.132 | 0.252 | cs | 95 | 0.00403 | MV
NA2XS2Y 1x185 RM/25 12/20 kV | 273 | 0.161 | 0.117 | 0.362 | cs | 185 | 0.00403 | MV
NA2XS2Y 1x240 RM/25 12/20 kV | 304 | 0.122 | 0.112 | 0.421 | cs | 240 | 0.00403 | MV
NA2XS2Y 1x95 RM/25 6/10 kV | 315 | 0.313 | 0.123 | 0.249 | cs | 95 | 0.00403 | MV
NA2XS2Y 1x185 RM/25 6/10 kV | 406 | 0.161 | 0.11 | 0.358 | cs | 185 | 0.00403 | MV
NA2XS2Y 1x240 RM/25 6/10 kV | 456 | 0.122 | 0.105 | 0.416 | cs | 240 | 0.00403 | MV
NA2XS2Y 1x150 RM/25 12/20 kV | 250 | 0.206 | 0.116 | 0.319 | cs | 150 | 0.00403 | MV
NA2XS2Y 1x120 RM/25 12/20 kV | 230 | 0.253 | 0.119 | 0.283 | cs | 120 | 0.00403 | MV
NA2XS2Y 1x70 RM/25 12/20 kV | 190 | 0.443 | 0.132 | 0.22 | cs | 70 | 0.00403 | MV
NA2XS2Y 1x150 RM/25 6/10 kV | 360 | 0.206 | 0.11 | 0.315 | cs | 150 | 0.00403 | MV
NA2XS2Y 1x120 RM/25 6/10 kV | 340 | 0.253 | 0.113 | 0.28 | cs | 120 | 0.00403 | MV
NA2XS2Y 1x70 RM/25 6/10 kV | 280 | 0.443 | 0.123 | 0.217 | cs | 70 | 0.00403 | MV
N2XS(FL)2Y 1x120 RM/35 64/110 kV | 112 | 0.153 | 0.166 | 0.366 | cs | 120 | 0.00393 | HV
N2XS(FL)2Y 1x185 RM/35 64/110 kV | 125 | 0.099 | 0.156 | 0.457 | cs | 185 | 0.00393 | HV
N2XS(FL)2Y 1x240 RM/35 64/110 kV | 135 | 0.075 | 0.149 | 0.526 | cs | 240 | 0.00393 | HV
N2XS(FL)2Y 1x300 RM/35 64/110 kV | 144 | 0.06 | 0.144 | 0.588 | cs | 300 | 0.00393 | HV
15-AL1/3-ST1A 0.4 | 11 | 1.8769 | 0.35 | 0.105 | ol | 16 | 0.00403 | LV
24-AL1/4-ST1A 0.4 | 11.25 | 1.2012 | 0.335 | 0.14 | ol | 24 | 0.00403 | LV
48-AL1/8-ST1A 0.4 | 12.2 | 0.5939 | 0.3 | 0.21 | ol | 48 | 0.00403 | LV
94-AL1/15-ST1A 0.4 | 13.2 | 0.306 | 0.29 | 0.35 | ol | 94 | 0.00403 | LV
34-AL1/6-ST1A 10.0 | 9.7 | 0.8342 | 0.36 | 0.17 | ol | 34 | 0.00403 | MV
48-AL1/8-ST1A 10.0 | 10.1 | 0.5939 | 0.35 | 0.21 | ol | 48 | 0.00403 | MV
70-AL1/11-ST1A 10.0 | 10.4 | 0.4132 | 0.339 | 0.29 | ol | 70 | 0.00403 | MV
94-AL1/15-ST1A 10.0 | 10.75 | 0.306 | 0.33 | 0.35 | ol | 94 | 0.00403 | MV
122-AL1/20-ST1A 10.0 | 11.1 | 0.2376 | 0.323 | 0.41 | ol | 122 | 0.00403 | MV
149-AL1/24-ST1A 10.0 | 11.25 | 0.194 | 0.315 | 0.47 | ol | 149 | 0.00403 | MV
34-AL1/6-ST1A 20.0 | 9.15 | 0.8342 | 0.382 | 0.17 | ol | 34 | 0.00403 | MV
48-AL1/8-ST1A 20.0 | 9.5 | 0.5939 | 0.372 | 0.21 | ol | 48 | 0.00403 | MV
70-AL1/11-ST1A 20.0 | 9.7 | 0.4132 | 0.36 | 0.29 | ol | 70 | 0.00403 | MV
94-AL1/15-ST1A 20.0 | 10 | 0.306 | 0.35 | 0.35 | ol | 94 | 0.00403 | MV
122-AL1/20-ST1A 20.0 | 10.3 | 0.2376 | 0.344 | 0.41 | ol | 122 | 0.00403 | MV
149-AL1/24-ST1A 20.0 | 10.5 | 0.194 | 0.337 | 0.47 | ol | 149 | 0.00403 | MV
184-AL1/30-ST1A 20.0 | 10.75 | 0.1571 | 0.33 | 0.535 | ol | 184 | 0.00403 | MV
243-AL1/39-ST1A 20.0 | 11 | 0.1188 | 0.32 | 0.645 | ol | 243 | 0.00403 | MV
48-AL1/8-ST1A 110.0 | 8 | 0.5939 | 0.46 | 0.21 | ol | 48 | 0.00403 | HV
70-AL1/11-ST1A 110.0 | 8.4 | 0.4132 | 0.45 | 0.29 | ol | 70 | 0.00403 | HV
94-AL1/15-ST1A 110.0 | 8.65 | 0.306 | 0.44 | 0.35 | ol | 94 | 0.00403 | HV
122-AL1/20-ST1A 110.0 | 8.5 | 0.2376 | 0.43 | 0.41 | ol | 122 | 0.00403 | HV
149-AL1/24-ST1A 110.0 | 8.75 | 0.194 | 0.41 | 0.47 | ol | 149 | 0.00403 | HV
184-AL1/30-ST1A 110.0 | 8.8 | 0.1571 | 0.4 | 0.535 | ol | 184 | 0.00403 | HV
243-AL1/39-ST1A 110.0 | 9 | 0.1188 | 0.39 | 0.645 | ol | 243 | 0.00403 | HV
305-AL1/39-ST1A 110.0 | 9.2 | 0.0949 | 0.38 | 0.74 | ol | 305 | 0.00403 | HV
490-AL1/64-ST1A 110.0 | 9.75 | 0.059 | 0.37 | 0.96 | ol | 490 | 0.00403 | HV
679-AL1/86-ST1A 110.0 | 9.95 | 0.042 | 0.36 | 1.15 | ol | 679 | 0.00403 | HV
490-AL1/64-ST1A 220.0 | 10 | 0.059 | 0.285 | 0.96 | ol | 490 | 0.00403 | HV
679-AL1/86-ST1A 220.0 | 11.7 | 0.042 | 0.275 | 1.15 | ol | 679 | 0.00403 | HV
490-AL1/64-ST1A 380.0 | 11 | 0.059 | 0.253 | 0.96 | ol | 490 | 0.00403 | HV
679-AL1/86-ST1A 380.0 | 14.6 | 0.042 | 0.25 | 1.15 | ol | 679 | 0.00403 | HV

## trafo_std_types
| i0_percent | pfe_kw | vkr_percent | sn_mva | vn_lv_kv | vn_hv_kv | vk_percent | shift_degree | vector_group | tap_side | tap_neutral | tap_min | tap_max | tap_step_degree | tap_step_percent | tap_phase_shifter
160 MVA 380/110 kV | 0.06 | 60 | 0.25 | 160 | 110 | 380 | 12.2 | 0 | Yy0 | hv | 0 | -9 | 9 | 0 | 1.5 | FALSE
100 MVA 220/110 kV | 0.06 | 55 | 0.26 | 100 | 110 | 220 | 12 | 0 | Yy0 | hv | 0 | -9 | 9 | 0 | 1.5 | FALSE
63 MVA 110/20 kV | 0.04 | 22 | 0.32 | 63 | 20 | 110 | 18 | 150 | YNd5 | hv | 0 | -9 | 9 | 0 | 1.5 | FALSE
40 MVA 110/20 kV | 0.05 | 18 | 0.34 | 40 | 20 | 110 | 16.2 | 150 | YNd5 | hv | 0 | -9 | 9 | 0 | 1.5 | FALSE
25 MVA 110/20 kV | 0.07 | 14 | 0.41 | 25 | 20 | 110 | 12 | 150 | YNd5 | hv | 0 | -9 | 9 | 0 | 1.5 | FALSE
63 MVA 110/10 kV | 0.04 | 22 | 0.32 | 63 | 10 | 110 | 18 | 150 | YNd5 | hv | 0 | -9 | 9 | 0 | 1.5 | FALSE
40 MVA 110/10 kV | 0.05 | 18 | 0.34 | 40 | 10 | 110 | 16.2 | 150 | YNd5 | hv | 0 | -9 | 9 | 0 | 1.5 | FALSE
25 MVA 110/10 kV | 0.07 | 14 | 0.41 | 25 | 10 | 110 | 12 | 150 | YNd5 | hv | 0 | -9 | 9 | 0 | 1.5 | FALSE
0.25 MVA 20/0.4 kV | 0.32 | 0.8 | 1.44 | 0.25 | 0.4 | 20 | 6 | 150 | Yzn5 | hv | 0 | -2 | 2 | 0 | 2.5 | FALSE
0.4 MVA 20/0.4 kV | 0.3375 | 1.35 | 1.425 | 0.4 | 0.4 | 20 | 6 | 150 | Dyn5 | hv | 0 | -2 | 2 | 0 | 2.5 | FALSE
0.63 MVA 20/0.4 kV | 0.2619 | 1.65 | 1.206 | 0.63 | 0.4 | 20 | 6 | 150 | Dyn5 | hv | 0 | -2 | 2 | 0 | 2.5 | FALSE
0.25 MVA 10/0.4 kV | 0.24 | 0.6 | 1.2 | 0.25 | 0.4 | 10 | 4 | 150 | Dyn5 | hv | 0 | -2 | 2 | 0 | 2.5 | FALSE
0.4 MVA 10/0.4 kV | 0.2375 | 0.95 | 1.325 | 0.4 | 0.4 | 10 | 4 | 150 | Dyn5 | hv | 0 | -2 | 2 | 0 | 2.5 | FALSE
0.63 MVA 10/0.4 kV | 0.1873 | 1.18 | 1.0794 | 0.63 | 0.4 | 10 | 4 | 150 | Dyn5 | hv | 0 | -2 | 2 | 0 | 2.5 | FALSE

## trafo3w_std_types
| sn_hv_mva | sn_mv_mva | sn_lv_mva | vn_hv_kv | vn_mv_kv | vn_lv_kv | vk_hv_percent | vk_mv_percent | vk_lv_percent | vkr_hv_percent | vkr_mv_percent | vkr_lv_percent | pfe_kw | i0_percent | shift_mv_degree | shift_lv_degree | vector_group | tap_side | tap_neutral | tap_min | tap_max | tap_step_percent
63/25/38 MVA 110/20/10 kV | 63 | 25 | 38 | 110 | 20 | 10 | 10.4 | 10.4 | 10.4 | 0.28 | 0.32 | 0.35 | 35 | 0.89 | 0 | 0 | YN0yn0yn0 | hv | 0 | -10 | 10 | 1.2
63/25/38 MVA 110/10/10 kV | 63 | 25 | 38 | 110 | 10 | 10 | 10.4 | 10.4 | 10.4 | 0.28 | 0.32 | 0.35 | 35 | 0.89 | 0 | 0 | YN0yn0yn0 | hv | 0 | -10 | 10 | 1.2

## fuse_std_types
| fuse_type | i_rated_a | t_avg | t_min | t_total | x_avg | x_min | x_total
HV 100A | HV 100A | 100 | 0 | [10.0, 3.64, 0.854, 0.281, 0.1, 0.0531, 0.022, 0.01] | [10.0, 4.267, 1.21, 0.403, 0.1, 0.058, 0.022, 0.01] | 0 | [300.0, 350.0, 450.0, 550.0, 700.0, 850.0, 1200.0, 1752.0] | [600.0, 700.0, 900.0, 1150.0, 1665.0, 2000.0, 3000.0, 4313.0]
HV 10A | HV 10A | 10 | 0 | [10.0, 1675.0, 0.344, 0.156, 0.1, 0.0417, 0.0171, 0.01] | [10.0, 1.3, 0.3, 0.155, 0.1, 0.0555, 0.023, 0.01] | 0 | [30.0, 32.0, 35.0, 37.0, 39.0, 50.0, 70.0, 88.0] | [60.0, 70.0, 80.0, 87.0, 94.0, 110.0, 150.0, 216.0]
HV 125A | HV 125A | 125 | 0 | [10.0, 1.82, 0.344, 0.1, 0.0467, 0.0269, 0.01] | [10.0, 2.478, 0.426, 0.1, 0.0427, 0.0211, 0.01] | 0 | [375.0, 500.0, 700.0, 925.0, 1200.0, 1500.0, 2341.0] | [750.0, 1000.0, 1500.0, 2200.0, 3000.0, 4000.0, 5765.0]
HV 160A | HV 160A | 160 | 0 | [10.0, 4.15, 1.03, 0.198, 0.1, 0.051, 0.0172, 0.01] | [10.0, 2.3, 0.734, 0.274, 0.1, 0.046, 0.0177, 0.01] | 0 | [480.0, 550.0, 700.0, 1000.0, 1260.0, 1600.0, 2500.0, 3227.0] | [960.0, 1300.0, 1700.0, 2200.0, 2996.0, 4000.0, 6000.0, 7946.0]
HV 16A | HV 16A | 16 | 0 | [10.0, 0.352, 0.164, 0.1, 0.0649, 0.0342, 0.01] | [10.0, 2.34, 0.722, 0.181, 0.1, 0.055, 0.0296, 0.01] | 0 | [48.0, 60.0, 65.0, 71.0, 80.0, 100.0, 162.0] | [96.0, 110.0, 125.0, 150.0, 168.0, 200.0, 250.0, 398.0]
HV 200A | HV 200A | 200 | 0 | [10.0, 4.267, 1.21, 0.403, 0.1, 0.058, 0.022, 0.01] | [10.0, 3.73, 1.654, 0.328, 0.1, 0.0531, 0.019, 0.01] | 0 | [600.0, 700.0, 900.0, 1150.0, 1665.0, 2000.0, 3000.0, 4313.0] | [1200.0, 1500.0, 1800.0, 2700.0, 3960.0, 5000.0, 7500.0, 10620.0]
HV 20A | HV 20A | 20 | 0 | [10.0, 1.3, 0.3, 0.155, 0.1, 0.0555, 0.023, 0.01] | [10.0, 1.3, 0.161, 0.1, 0.0611, 0.0399, 0.0141, 0.01] | 0 | [60.0, 70.0, 80.0, 87.0, 94.0, 110.0, 150.0, 216.0] | [120.0, 150.0, 200.0, 223.0, 260.0, 300.0, 450.0, 532.0]
HV 25A | HV 25A | 25 | 0 | [10.0, 2.512, 0.833, 0.299, 0.1, 0.0372, 0.0223, 0.01] | [10.0, 3.125, 0.597, 0.198, 0.1, 0.0378, 0.022, 0.01] | 0 | [75.0, 82.0, 90.0, 100.0, 124.0, 170.0, 200.0, 289.0] | [150.0, 170.0, 210.0, 250.0, 294.0, 400.0, 500.0, 711.0]
HV 31.5A | HV 31.5A | 31.5 | 0 | [10.0, 2.34, 0.722, 0.181, 0.1, 0.055, 0.0296, 0.01] | [10.0, 2.84, 0.368, 0.164, 0.1, 0.0621, 0.0378, 0.0195, 0.01] | 0 | [95.0, 110.0, 125.0, 150.0, 165.0, 200.0, 250.0, 390.0] | [189.0, 220.0, 300.0, 350.0, 393.0, 450.0, 530.0, 700.0, 960.0]
HV 40A | HV 40A | 40 | 0 | [10.0, 1.3, 0.161, 0.1, 0.0611, 0.0399, 0.0141, 0.01] | [10.0, 2.05, 0.369, 0.198, 0.1, 0.051, 0.0298, 0.01] | 0 | [120.0, 150.0, 200.0, 223.0, 260.0, 300.0, 450.0, 532.0] | [240.0, 300.0, 400.0, 450.0, 530.0, 650.0, 800.0, 1311.0]
HV 50A | HV 50A | 50 | 0 | [10.0, 3.215, 0.597, 0.198, 0.1, 0.0378, 0.022, 0.01] | [10.0, 3.64, 0.854, 0.281, 0.1, 0.0531, 0.022, 0.01] | 0 | [150.0, 170.0, 210.0, 250.0, 294.0, 400.0, 500.0, 711.0] | [300.0, 350.0, 450.0, 550.0, 700.0, 850.0, 1200.0, 1752.0]
HV 6.3A | HV 6.3A | 6.3 | 0 | [10.0, 1.39, 0.344, 0.168, 0.1, 0.056, 0.0263, 0.01] | [10.0, 1.711, 0.516, 0.198, 0.1, 0.0634, 0.0303, 0.01] | 0 | [19.0, 19.5, 20.4, 20.8, 22.0, 25.0, 32.0, 48.0] | [38.0, 40.0, 43.0, 48.0, 53.0, 60.0, 75.0, 118.0]
HV 63A | HV 63A | 63 | 0 | [10.0, 2.84, 0.368, 0.164, 0.1, 0.0621, 0.0378, 0.0195, 0.01] | [10.0, 1.82, 0.344, 0.1, 0.0467, 0.0269, 0.01] | 0 | [189.0, 220.0, 300.0, 350.0, 393.0, 450.0, 530.0, 700.0, 961.0] | [378.0, 500.0, 700.0, 934.0, 1200.0, 1500.0, 2366.0]
HV 80A | HV 80A | 80 | 0 | [10.0, 2.05, 0.369, 0.198, 0.1, 0.051, 0.0298, 0.01] | [10.0, 4.15, 1.03, 0.198, 0.1, 0.051, 0.0172, 0.01] | 0 | [240.0, 300.0, 400.0, 450.0, 530.0, 650.0, 800.0, 1311.0] | [480.0, 550.0, 700.0, 1000.0, 1260.0, 1600.0, 2500.0, 3227.0]
Siemens NH-1-100 | Siemens NH-1-100 | 100 | [5400.0, 2000.0, 400.0, 20.0, 1.0, 0.2, 0.012, 0.004] | 0 | 0 | [150.0, 190.0, 250.0, 430.0, 900.0, 1250.0, 2700.0, 3600.0] | 0 | 0
Siemens NH-1-125 | Siemens NH-1-125 | 125 | [4800.0, 120.0, 7.0, 0.1, 0.004] | 0 | 0 | [180.0, 400.0, 740.0, 2000.0, 4250.0] | 0 | 0
Siemens NH-1-16 | Siemens NH-1-16 | 16 | [4000.0, 400.0, 2.0, 0.1, 0.04, 0.01] | 0 | 0 | [26.0, 35.0, 75.0, 150.0, 200.0, 300.0] | 0 | 0
Siemens NH-1-160 | Siemens NH-1-160 | 160 | [4800.0, 120.0, 7.0, 0.1, 0.004] | 0 | 0 | [210.0, 500.0, 900.0, 2300.0, 5000.0] | 0 | 0
Siemens NH-1-25 | Siemens NH-1-25 | 25 | [4000.0, 1000.0, 10.0, 0.2, 0.02, 0.01] | 0 | 0 | [40.0, 50.0, 100.0, 210.0, 400.0, 500.0] | 0 | 0
Siemens NH-1-50 | Siemens NH-1-50 | 50 | [4000.0, 40.0, 4.0, 1.0, 0.02, 0.01] | 0 | 0 | [86.0, 200.0, 300.0, 400.0, 1000.0, 1280.0] | 0 | 0
Siemens NH-1-63 | Siemens NH-1-63 | 63 | [4000.0, 100.0, 10.0, 2.0, 0.04, 0.01] | 0 | 0 | [100.0, 200.0, 300.0, 400.0, 1000.0, 1500.0] | 0 | 0
Siemens NH-1-80 | Siemens NH-1-80 | 80 | [4800.0, 120.0, 7.0, 0.1, 0.01] | 0 | 0 | [150.58, 250.0, 450.0, 1150.0, 2470.0] | 0 | 0
Siemens NH-2-1000 | Siemens NH-2-1000 | 1000 | [4800.0, 120.0, 7.0, 0.1, 0.004] | 0 | 0 | [1900.0, 3500.0, 8400.0, 24000.0, 52000.0] | 0 | 0
Siemens NH-2-200 | Siemens NH-2-200 | 200 | [4800.0, 120.0, 7.0, 0.1, 0.004] | 0 | 0 | [280.0, 650.0, 1200.0, 3000.0, 7000.0] | 0 | 0
Siemens NH-2-224 | Siemens NH-2-224 | 224 | [4800.0, 120.0, 7.0, 0.2, 0.04, 0.004] | 0 | 0 | [400.0, 750.0, 1453.0, 3025.0, 4315.0, 7600.0] | 0 | 0
Siemens NH-2-250 | Siemens NH-2-250 | 250 | [4800.0, 120.0, 7.0, 0.1, 0.004] | 0 | 0 | [450.0, 800.0, 1650.0, 4000.0, 8500.0] | 0 | 0
Siemens NH-2-315 | Siemens NH-2-315 | 315 | [4800.0, 120.0, 7.0, 0.1, 0.004] | 0 | 0 | [550.0, 920.0, 1900.0, 5000.0, 11000.0] | 0 | 0
Siemens NH-2-355 | Siemens NH-2-355 | 355 | [4800.0, 120.0, 6.0, 0.1, 0.004] | 0 | 0 | [650.0, 1116.27, 2350.0, 5840.0, 12790.0] | 0 | 0
Siemens NH-2-400 | Siemens NH-2-400 | 400 | [4800.0, 120.0, 7.0, 0.1, 0.004] | 0 | 0 | [720.0, 1350.0, 2800.0, 6500.0, 15000.0] | 0 | 0
Siemens NH-2-425 | Siemens NH-2-425 | 425 | [4800.0, 120.0, 7.0, 0.1, 0.004] | 0 | 0 | [850.0, 1500.0, 3050.0, 7500.0, 16500.0] | 0 | 0
Siemens NH-2-630 | Siemens NH-2-630 | 630 | [4800.0, 120.0, 7.0, 0.1, 0.004] | 0 | 0 | [1200.0, 2000.0, 4800.0, 12000.0, 26000.0] | 0 | 0

## dtypes
| element | column | dtype
0 | bus | name | object
1 | bus | vn_kv | float64
2 | bus | type | object
3 | bus | zone | object
4 | bus | in_service | bool
5 | load | name | object
6 | load | bus | uint32
7 | load | p_mw | float64
8 | load | q_mvar | float64
9 | load | const_z_percent | float64
10 | load | const_i_percent | float64
11 | load | sn_mva | float64
12 | load | scaling | float64
13 | load | in_service | bool
14 | load | type | object
15 | ext_grid | name | object
16 | ext_grid | bus | uint32
17 | ext_grid | vm_pu | float64
18 | ext_grid | va_degree | float64
19 | ext_grid | slack_weight | float64
20 | ext_grid | in_service | bool
21 | line | name | object
22 | line | std_type | object
23 | line | from_bus | uint32
24 | line | to_bus | uint32
25 | line | length_km | float64
26 | line | r_ohm_per_km | float64
27 | line | x_ohm_per_km | float64
28 | line | c_nf_per_km | float64
29 | line | g_us_per_km | float64
30 | line | max_i_ka | float64
31 | line | df | float64
32 | line | parallel | uint32
33 | line | type | object
34 | line | in_service | bool
35 | trafo | name | object
36 | trafo | std_type | object
37 | trafo | hv_bus | uint32
38 | trafo | lv_bus | uint32
39 | trafo | sn_mva | float64
40 | trafo | vn_hv_kv | float64
41 | trafo | vn_lv_kv | float64
42 | trafo | vk_percent | float64
43 | trafo | vkr_percent | float64
44 | trafo | pfe_kw | float64
45 | trafo | i0_percent | float64
46 | trafo | shift_degree | float64
47 | trafo | tap_side | object
48 | trafo | tap_neutral | int32
49 | trafo | tap_min | int32
50 | trafo | tap_max | int32
51 | trafo | tap_step_percent | float64
52 | trafo | tap_step_degree | float64
53 | trafo | tap_pos | int32
54 | trafo | tap_phase_shifter | bool
55 | trafo | parallel | uint32
56 | trafo | df | float64
57 | trafo | in_service | bool
58 | line_geodata | coords | object
59 | bus_geodata | x | float64
60 | bus_geodata | y | float64
61 | bus_geodata | coords | object

## parameters
| version | format_version | converged | OPF_converged | name | f_hz | sn_mva
0 | 2.14.6 | 2.14.0 | FALSE | FALSE |  | 50 | 1