## bus
| name | vn_kv | type | zone | in_service
0 | bus_LV_934-1_0_5_node_0 | 0.4 | n |  | TRUE
1 | bus_LV_934-1_0_5_node_1 | 0.4 | n |  | TRUE
2 | bus_LV_934-1_0_5_node_4 | 0.4 | n |  | TRUE
3 | bus_LV_934-1_0_5_node_2 | 0.4 | n |  | TRUE
4 | bus_LV_934-1_0_5_node_6 | 0.4 | n |  | TRUE
5 | bus_LV_934-1_0_5_node_115 | 0.4 | n |  | TRUE
6 | bus_LV_934-1_0_5_node_116 | 0.4 | n |  | TRUE
7 | bus_LV_934-1_0_5_node_3 | 0.4 | n |  | TRUE
8 | bus_LV_934-1_0_5_node_5 | 0.4 | n |  | TRUE
9 | bus_LV_934-1_0_5_node_7 | 0.4 | n |  | TRUE
10 | bus_LV_934-1_0_5_node_8 | 0.4 | n |  | TRUE
11 | bus_LV_934-1_0_5_node_111 | 0.4 | n |  | TRUE
12 | bus_LV_934-1_0_5_node_18 | 0.4 | n |  | TRUE
13 | bus_LV_934-1_0_5_node_9 | 0.4 | n |  | TRUE
14 | bus_LV_934-1_0_5_node_12 | 0.4 | n |  | TRUE
15 | bus_LV_934-1_0_5_node_15 | 0.4 | n |  | TRUE
16 | bus_LV_934-1_0_5_node_10 | 0.4 | n |  | TRUE
17 | bus_LV_934-1_0_5_node_13 | 0.4 | n |  | TRUE
18 | bus_LV_934-1_0_5_node_11 | 0.4 | n |  | TRUE
19 | bus_LV_934-1_0_5_node_109 | 0.4 | n |  | TRUE
20 | bus_LV_934-1_0_5_node_22 | 0.4 | n |  | TRUE
21 | bus_LV_934-1_0_5_node_108 | 0.4 | n |  | TRUE
22 | bus_LV_934-1_0_5_node_107 | 0.4 | n |  | TRUE
23 | bus_LV_934-1_0_5_node_19 | 0.4 | n |  | TRUE
24 | bus_LV_934-1_0_5_node_16 | 0.4 | n |  | TRUE
25 | bus_LV_934-1_0_5_node_24 | 0.4 | n |  | TRUE
26 | bus_LV_934-1_0_5_node_14 | 0.4 | n |  | TRUE
27 | bus_LV_934-1_0_5_node_97 | 0.4 | n |  | TRUE
28 | bus_LV_934-1_0_5_node_21 | 0.4 | n |  | TRUE
29 | bus_LV_934-1_0_5_node_95 | 0.4 | n |  | TRUE
30 | bus_LV_934-1_0_5_node_23 | 0.4 | n |  | TRUE
31 | bus_LV_934-1_0_5_node_98 | 0.4 | n |  | TRUE
32 | bus_LV_934-1_0_5_node_17 | 0.4 | n |  | TRUE
33 | bus_LV_934-1_0_5_node_20 | 0.4 | n |  | TRUE
34 | bus_LV_934-1_0_5_node_72 | 0.4 | n |  | TRUE
35 | bus_LV_934-1_0_5_node_73 | 0.4 | n |  | TRUE
36 | bus_LV_934-1_0_5_node_74 | 0.4 | n |  | TRUE
37 | bus_LV_934-1_0_5_node_93 | 0.4 | n |  | TRUE
38 | bus_LV_934-1_0_5_node_25 | 0.4 | n |  | TRUE
39 | bus_LV_934-1_0_5_node_26 | 0.4 | n |  | TRUE
40 | bus_LV_934-1_0_5_node_68 | 0.4 | n |  | TRUE
41 | bus_LV_934-1_0_5_node_65 | 0.4 | n |  | TRUE
42 | bus_LV_934-1_0_5_node_66 | 0.4 | n |  | TRUE
43 | bus_LV_934-1_0_5_node_27 | 0.4 | n |  | TRUE
44 | bus_LV_934-1_0_5_node_28 | 0.4 | n |  | TRUE
45 | bus_LV_934-1_0_5_node_29 | 0.4 | n |  | TRUE
46 | bus_LV_934-1_0_5_node_30 | 0.4 | n |  | TRUE
47 | bus_LV_934-1_0_5_node_31 | 0.4 | n |  | TRUE
48 | bus_LV_934-1_0_5_node_32 | 0.4 | n |  | TRUE
49 | bus_LV_934-1_0_5_node_60 | 0.4 | n |  | TRUE
50 | bus_LV_934-1_0_5_node_52 | 0.4 | n |  | TRUE
51 | bus_LV_934-1_0_5_node_51 | 0.4 | n |  | TRUE
52 | bus_LV_934-1_0_5_node_58 | 0.4 | n |  | TRUE
53 | bus_LV_934-1_0_5_node_50 | 0.4 | n |  | TRUE
54 | bus_LV_934-1_0_5_node_57 | 0.4 | n |  | TRUE
55 | bus_LV_934-1_0_5_node_33 | 0.4 | n |  | TRUE
56 | bus_LV_934-1_0_5_node_34 | 0.4 | n |  | TRUE
57 | bus_LV_934-1_0_5_node_35 | 0.4 | n |  | TRUE
58 | bus_LV_934-1_0_5_node_36 | 0.4 | n |  | TRUE
59 | bus_LV_934-1_0_5_node_38 | 0.4 | n |  | TRUE
60 | bus_LV_934-1_0_5_node_53 | 0.4 | n |  | TRUE
61 | bus_LV_934-1_0_5_node_39 | 0.4 | n |  | TRUE
62 | bus_LV_934-1_0_5_node_54 | 0.4 | n |  | TRUE
63 | bus_LV_934-1_0_5_node_40 | 0.4 | n |  | TRUE
64 | bus_LV_934-1_0_5_node_42 | 0.4 | n |  | TRUE
65 | bus_LV_934-1_0_5_node_43 | 0.4 | n |  | TRUE
66 | bus_LV_934-1_0_5_node_44 | 0.4 | n |  | TRUE
67 | bus_LV_934-1_0_5_node_45 | 0.4 | n |  | TRUE
68 | bus_LV_934-1_0_5_node_46 | 0.4 | n |  | TRUE
69 | bus_LV_934-1_0_5_node_62 | 0.4 | n |  | TRUE
70 | bus_LV_934-1_0_5_node_59 | 0.4 | n |  | TRUE
71 | bus_LV_934-1_0_5_node_61 | 0.4 | n |  | TRUE
72 | bus_LV_934-1_0_5_node_77 | 0.4 | n |  | TRUE
73 | bus_LV_934-1_0_5_node_55 | 0.4 | n |  | TRUE
74 | bus_LV_934-1_0_5_node_47 | 0.4 | n |  | TRUE
75 | bus_LV_934-1_0_5_node_48 | 0.4 | n |  | TRUE
76 | bus_LV_934-1_0_5_node_67 | 0.4 | n |  | TRUE
77 | bus_LV_934-1_0_5_node_86 | 0.4 | n |  | TRUE
78 | bus_LV_934-1_0_5_node_81 | 0.4 | n |  | TRUE
79 | bus_LV_934-1_0_5_node_78 | 0.4 | n |  | TRUE
80 | bus_LV_934-1_0_5_node_56 | 0.4 | n |  | TRUE
81 | bus_LV_934-1_0_5_node_75 | 0.4 | n |  | TRUE
82 | bus_LV_934-1_0_5_node_63 | 0.4 | n |  | TRUE
83 | bus_LV_934-1_0_5_node_64 | 0.4 | n |  | TRUE
84 | bus_LV_934-1_0_5_node_69 | 0.4 | n |  | TRUE
85 | bus_LV_934-1_0_5_node_70 | 0.4 | n |  | TRUE
86 | bus_LV_934-1_0_5_node_94 | 0.4 | n |  | TRUE
87 | bus_LV_934-1_0_5_node_85 | 0.4 | n |  | TRUE
88 | bus_LV_934-1_0_5_node_79 | 0.4 | n |  | TRUE
89 | bus_LV_934-1_0_5_node_80 | 0.4 | n |  | TRUE
90 | bus_LV_934-1_0_5_node_106 | 0.4 | n |  | TRUE
91 | bus_LV_934-1_0_5_node_105 | 0.4 | n |  | TRUE
92 | bus_LV_934-1_0_5_node_89 | 0.4 | n |  | TRUE
93 | bus_LV_934-1_0_5_node_87 | 0.4 | n |  | TRUE
94 | bus_LV_934-1_0_5_node_102 | 0.4 | n |  | TRUE
95 | bus_LV_934-1_0_5_node_88 | 0.4 | n |  | TRUE
96 | bus_LV_934-1_0_5_node_76 | 0.4 | n |  | TRUE
97 | bus_LV_934-1_0_5_node_82 | 0.4 | n |  | TRUE
98 | bus_LV_934-1_0_5_node_83 | 0.4 | n |  | TRUE
99 | bus_LV_934-1_0_5_node_84 | 0.4 | n |  | TRUE
100 | bus_LV_934-1_0_5_node_99 | 0.4 | n |  | TRUE
101 | bus_LV_934-1_0_5_node_100 | 0.4 | n |  | TRUE
102 | bus_LV_934-1_0_5_node_90 | 0.4 | n |  | TRUE
103 | bus_LV_934-1_0_5_node_96 | 0.4 | n |  | TRUE
104 | bus_LV_934-1_0_5_node_91 | 0.4 | n |  | TRUE
105 | bus_LV_934-1_0_5_node_103 | 0.4 | n |  | TRUE
106 | bus_LV_934-1_0_5_node_101 | 0.4 | n |  | TRUE
107 | bus_LV_934-1_0_5_node_113 | 0.4 | n |  | TRUE
108 | bus_LV_934-1_0_5_node_104 | 0.4 | n |  | TRUE
109 | bus_LV_934-1_0_5_node_110 | 0.4 | n |  | TRUE
110 | bus_LV_934-1_0_5_node_112 | 0.4 | n |  | TRUE
111 | bus_MV_107_1_node_67 | 20 | n |  | TRUE

## load
| name | bus | p_mw | q_mvar | const_z_percent | const_i_percent | sn_mva | scaling | in_service | type
0 | LV_934-1_0_5_load_0 | 0 | 0.0031303 | 0.00078453 | 0 | 0 |  | 1 | TRUE | wye
1 | LV_934-1_0_5_load_1 | 1 | 0.0022554 | 0.00056525 | 0 | 0 |  | 1 | TRUE | wye
2 | LV_934-1_0_5_load_4 | 2 | 0.0014577 | 0.00036533 | 0 | 0 |  | 1 | TRUE | wye
3 | LV_934-1_0_5_load_2 | 3 | 0.0012315 | 0.00030864 | 0 | 0 |  | 1 | TRUE | wye
4 | LV_934-1_0_5_load_6 | 4 | 0.002903 | 0.00072756 | 0 | 0 |  | 1 | TRUE | wye
5 | LV_934-1_0_5_load_116 | 6 | 0.020527 | 0.0051445 | 0 | 0 |  | 1 | TRUE | wye
6 | LV_934-1_0_5_load_3 | 7 | 0.020981 | 0.0052583 | 0 | 0 |  | 1 | TRUE | wye
7 | LV_934-1_0_5_load_8 | 10 | 0.0024163 | 0.00060557 | 0 | 0 |  | 1 | TRUE | wye
8 | LV_934-1_0_5_load_111 | 11 | 0.0017187 | 0.00043076 | 0 | 0 |  | 1 | TRUE | wye
9 | LV_934-1_0_5_load_18 | 12 | 0.059191 | 0.014835 | 0 | 0 |  | 1 | TRUE | wye
10 | LV_934-1_0_5_load_15 | 15 | 0.019223 | 0.0048178 | 0 | 0 |  | 1 | TRUE | wye
11 | LV_934-1_0_5_load_11 | 18 | 0.0095902 | 0.0024035 | 0 | 0 |  | 1 | TRUE | wye
12 | LV_934-1_0_5_load_108 | 21 | 0.0054916 | 0.0013763 | 0 | 0 |  | 1 | TRUE | wye
13 | LV_934-1_0_5_load_107 | 22 | 0.0044152 | 0.0011066 | 0 | 0 |  | 1 | TRUE | wye
14 | LV_934-1_0_5_load_24 | 25 | 0.0088821 | 0.0022261 | 0 | 0 |  | 1 | TRUE | wye
15 | LV_934-1_0_5_load_14 | 26 | 0.011784 | 0.0029534 | 0 | 0 |  | 1 | TRUE | wye
16 | LV_934-1_0_5_load_95 | 29 | 0.0031742 | 0.00079552 | 0 | 0 |  | 1 | TRUE | wye
17 | LV_934-1_0_5_load_23 | 30 | 0.0079497 | 0.0019924 | 0 | 0 |  | 1 | TRUE | wye
18 | LV_934-1_0_5_load_98 | 31 | 0.0050578 | 0.0012676 | 0 | 0 |  | 1 | TRUE | wye
19 | LV_934-1_0_5_load_17 | 32 | 0.0073893 | 0.0018519 | 0 | 0 |  | 1 | TRUE | wye
20 | LV_934-1_0_5_load_20 | 33 | 0.018765 | 0.0047029 | 0 | 0 |  | 1 | TRUE | wye
21 | LV_934-1_0_5_load_74 | 36 | 0.0058852 | 0.001475 | 0 | 0 |  | 1 | TRUE | wye
22 | LV_934-1_0_5_load_25 | 38 | 0.0046029 | 0.0011536 | 0 | 0 |  | 1 | TRUE | wye
23 | LV_934-1_0_5_load_68 | 40 | 0.0036884 | 0.00092439 | 0 | 0 |  | 1 | TRUE | wye
24 | LV_934-1_0_5_load_65 | 41 | 0.0036957 | 0.00092623 | 0 | 0 |  | 1 | TRUE | wye
25 | LV_934-1_0_5_load_66 | 42 | 0.0030642 | 0.00076795 | 0 | 0 |  | 1 | TRUE | wye
26 | LV_934-1_0_5_load_27 | 43 | 0.0072443 | 0.0018156 | 0 | 0 |  | 1 | TRUE | wye
27 | LV_934-1_0_5_load_28 | 44 | 0.003097 | 0.00077619 | 0 | 0 |  | 1 | TRUE | wye
28 | LV_934-1_0_5_load_30 | 46 | 0.0033283 | 0.00083416 | 0 | 0 |  | 1 | TRUE | wye
29 | LV_934-1_0_5_load_32 | 48 | 0.023194 | 0.0058129 | 0 | 0 |  | 1 | TRUE | wye
30 | LV_934-1_0_5_load_60 | 49 | 0.0035447 | 0.00088839 | 0 | 0 |  | 1 | TRUE | wye
31 | LV_934-1_0_5_load_51 | 51 | 0.0065651 | 0.0016454 | 0 | 0 |  | 1 | TRUE | wye
32 | LV_934-1_0_5_load_58 | 52 | 0.0019813 | 0.00049657 | 0 | 0 |  | 1 | TRUE | wye
33 | LV_934-1_0_5_load_50 | 53 | 0.039751 | 0.0099625 | 0 | 0 |  | 1 | TRUE | wye
34 | LV_934-1_0_5_load_57 | 54 | 0.0034454 | 0.0008635 | 0 | 0 |  | 1 | TRUE | wye
35 | LV_934-1_0_5_load_33 | 55 | 0.0031617 | 0.00079241 | 0 | 0 |  | 1 | TRUE | wye
36 | LV_934-1_0_5_load_34 | 56 | 0.003155 | 0.00079073 | 0 | 0 |  | 1 | TRUE | wye
37 | LV_934-1_0_5_load_36 | 58 | 0.0031357 | 0.00078589 | 0 | 0 |  | 1 | TRUE | wye
38 | LV_934-1_0_5_load_53 | 60 | 0.0030828 | 0.00077262 | 0 | 0 |  | 1 | TRUE | wye
39 | LV_934-1_0_5_load_39 | 61 | 0.0036759 | 0.00092128 | 0 | 0 |  | 1 | TRUE | wye
40 | LV_934-1_0_5_load_54 | 62 | 0.0039856 | 0.00099889 | 0 | 0 |  | 1 | TRUE | wye
41 | LV_934-1_0_5_load_40 | 63 | 0.0030514 | 0.00076475 | 0 | 0 |  | 1 | TRUE | wye
42 | LV_934-1_0_5_load_42 | 64 | 0.0023705 | 0.00059411 | 0 | 0 |  | 1 | TRUE | wye
43 | LV_934-1_0_5_load_43 | 65 | 0.0043212 | 0.001083 | 0 | 0 |  | 1 | TRUE | wye
44 | LV_934-1_0_5_load_44 | 66 | 0.0048739 | 0.0012215 | 0 | 0 |  | 1 | TRUE | wye
45 | LV_934-1_0_5_load_45 | 67 | 0.0040768 | 0.0010217 | 0 | 0 |  | 1 | TRUE | wye
46 | LV_934-1_0_5_load_46 | 68 | 0.0030199 | 0.00075685 | 0 | 0 |  | 1 | TRUE | wye
47 | LV_934-1_0_5_load_62 | 69 | 0.0023534 | 0.00058982 | 0 | 0 |  | 1 | TRUE | wye
48 | LV_934-1_0_5_load_61 | 71 | 0.0036999 | 0.00092728 | 0 | 0 |  | 1 | TRUE | wye
49 | LV_934-1_0_5_load_77 | 72 | 0.014263 | 0.0035747 | 0 | 0 |  | 1 | TRUE | wye
50 | LV_934-1_0_5_load_47 | 74 | 0.026383 | 0.0066122 | 0 | 0 |  | 1 | TRUE | wye
51 | LV_934-1_0_5_load_48 | 75 | 0.0069773 | 0.0017487 | 0 | 0 |  | 1 | TRUE | wye
52 | LV_934-1_0_5_load_81 | 78 | 0.0066987 | 0.0016789 | 0 | 0 |  | 1 | TRUE | wye
53 | LV_934-1_0_5_load_78 | 79 | 0.0054654 | 0.0013698 | 0 | 0 |  | 1 | TRUE | wye
54 | LV_934-1_0_5_load_56 | 80 | 0.0031554 | 0.00079082 | 0 | 0 |  | 1 | TRUE | wye
55 | LV_934-1_0_5_load_75 | 81 | 0.0016976 | 0.00042546 | 0 | 0 |  | 1 | TRUE | wye
56 | LV_934-1_0_5_load_63 | 82 | 0.002692 | 0.00067467 | 0 | 0 |  | 1 | TRUE | wye
57 | LV_934-1_0_5_load_64 | 83 | 0.0053119 | 0.0013313 | 0 | 0 |  | 1 | TRUE | wye
58 | LV_934-1_0_5_load_70 | 85 | 0.0054411 | 0.0013637 | 0 | 0 |  | 1 | TRUE | wye
59 | LV_934-1_0_5_load_94 | 86 | 0.0068667 | 0.001721 | 0 | 0 |  | 1 | TRUE | wye
60 | LV_934-1_0_5_load_85 | 87 | 0.0073187 | 0.0018342 | 0 | 0 |  | 1 | TRUE | wye
61 | LV_934-1_0_5_load_79 | 88 | 0.0050641 | 0.0012692 | 0 | 0 |  | 1 | TRUE | wye
62 | LV_934-1_0_5_load_80 | 89 | 0.005442 | 0.0013639 | 0 | 0 |  | 1 | TRUE | wye
63 | LV_934-1_0_5_load_106 | 90 | 0.0018687 | 0.00046835 | 0 | 0 |  | 1 | TRUE | wye
64 | LV_934-1_0_5_load_105 | 91 | 0.0023226 | 0.0005821 | 0 | 0 |  | 1 | TRUE | wye
65 | LV_934-1_0_5_load_87 | 93 | 0.006198 | 0.0015534 | 0 | 0 |  | 1 | TRUE | wye
66 | LV_934-1_0_5_load_102 | 94 | 0.0038389 | 0.00096211 | 0 | 0 |  | 1 | TRUE | wye
67 | LV_934-1_0_5_load_76 | 96 | 0.005172 | 0.0012962 | 0 | 0 |  | 1 | TRUE | wye
68 | LV_934-1_0_5_load_83 | 98 | 0.003282 | 0.00082254 | 0 | 0 |  | 1 | TRUE | wye
69 | LV_934-1_0_5_load_84 | 99 | 0.011336 | 0.0028412 | 0 | 0 |  | 1 | TRUE | wye
70 | LV_934-1_0_5_load_99 | 100 | 0.0042598 | 0.0010676 | 0 | 0 |  | 1 | TRUE | wye
71 | LV_934-1_0_5_load_100 | 101 | 0.0033117 | 0.00082999 | 0 | 0 |  | 1 | TRUE | wye
72 | LV_934-1_0_5_load_90 | 102 | 0.0079513 | 0.0019928 | 0 | 0 |  | 1 | TRUE | wye
73 | LV_934-1_0_5_load_96 | 103 | 0.0030946 | 0.00077559 | 0 | 0 |  | 1 | TRUE | wye
74 | LV_934-1_0_5_load_101 | 106 | 0.0039582 | 0.00099202 | 0 | 0 |  | 1 | TRUE | wye
75 | LV_934-1_0_5_load_104 | 108 | 0.0041336 | 0.001036 | 0 | 0 |  | 1 | TRUE | wye
76 | LV_934-1_0_5_load_110 | 109 | 0.0054516 | 0.0013663 | 0 | 0 |  | 1 | TRUE | wye
77 | LV_934-1_0_5_load_112 | 110 | 0.0013339 | 0.00033431 | 0 | 0 |  | 1 | TRUE | wye

## ext_grid
| name | bus | vm_pu | va_degree | slack_weight | in_service
0 |  | 30 | 1 | 0 | 1 | TRUE

## line
| name | std_type | from_bus | to_bus | length_km | r_ohm_per_km | x_ohm_per_km | c_nf_per_km | g_us_per_km | max_i_ka | df | parallel | type | in_service
0 | LV_934-1_0_5_line_0 |  | 0 | 1 | 0.0017911 | 0.125 | 0.08 | 261 | 0 | 0.364 | 1 | 1 | cs | TRUE
1 | LV_934-1_0_5_line_1 |  | 0 | 2 | 0.011374 | 0.125 | 0.08 | 261 | 0 | 0.364 | 1 | 1 | cs | TRUE
2 | LV_934-1_0_5_line_2 |  | 1 | 3 | 0.00012814 | 0.125 | 0.08 | 261 | 0 | 0.364 | 1 | 1 | cs | TRUE
3 | LV_934-1_0_5_line_3 |  | 2 | 4 | 0.010896 | 0.125 | 0.08 | 261 | 0 | 0.364 | 1 | 1 | cs | TRUE
4 | LV_934-1_0_5_line_4 |  | 3 | 5 | 0.0084349 | 0.125 | 0.08 | 261 | 0 | 0.364 | 1 | 1 | cs | TRUE
5 | LV_934-1_0_5_line_5 |  | 4 | 11 | 0.011615 | 0.125 | 0.08 | 261 | 0 | 0.364 | 1 | 1 | cs | TRUE
6 | LV_934-1_0_5_line_6 |  | 5 | 6 | 0.021993 | 0.125 | 0.08 | 261 | 0 | 0.364 | 1 | 1 | cs | TRUE
7 | LV_934-1_0_5_line_7 |  | 7 | 8 | 0.014942 | 0.125 | 0.08 | 261 | 0 | 0.364 | 1 | 1 | cs | TRUE
8 | LV_934-1_0_5_line_8 |  | 8 | 9 | 0.032601 | 0.125 | 0.08 | 261 | 0 | 0.364 | 1 | 1 | cs | TRUE
9 | LV_934-1_0_5_line_9 |  | 8 | 10 | 0.03788 | 0.125 | 0.08 | 261 | 0 | 0.364 | 1 | 1 | cs | TRUE
10 | LV_934-1_0_5_line_10 |  | 9 | 12 | 0.001053 | 0.125 | 0.08 | 261 | 0 | 0.364 | 1 | 1 | cs | TRUE
11 | LV_934-1_0_5_line_11 |  | 11 | 19 | 0.0061207 | 0.125 | 0.08 | 261 | 0 | 0.364 | 1 | 1 | cs | TRUE
12 | LV_934-1_0_5_line_12 |  | 12 | 23 | 0.036018 | 0.125 | 0.08 | 261 | 0 | 0.364 | 1 | 1 | cs | TRUE
13 | LV_934-1_0_5_line_13 |  | 13 | 14 | 0.033308 | 0.125 | 0.08 | 261 | 0 | 0.364 | 1 | 1 | cs | TRUE
14 | LV_934-1_0_5_line_14 |  | 13 | 15 | 0.035299 | 0.125 | 0.08 | 261 | 0 | 0.364 | 1 | 1 | cs | TRUE
15 | LV_934-1_0_5_line_15 |  | 14 | 18 | 0.019993 | 0.125 | 0.08 | 261 | 0 | 0.364 | 1 | 1 | cs | TRUE
16 | LV_934-1_0_5_line_16 |  | 15 | 24 | 0.022326 | 0.125 | 0.08 | 261 | 0 | 0.364 | 1 | 1 | cs | TRUE
17 | LV_934-1_0_5_line_17 |  | 16 | 17 | 0.003685 | 0.125 | 0.08 | 261 | 0 | 0.364 | 1 | 1 | cs | TRUE
18 | LV_934-1_0_5_line_18 |  | 16 | 18 | 0.027001 | 0.125 | 0.08 | 261 | 0 | 0.364 | 1 | 1 | cs | TRUE
19 | LV_934-1_0_5_line_19 |  | 17 | 25 | 0.019095 | 0.125 | 0.08 | 261 | 0 | 0.364 | 1 | 1 | cs | TRUE
20 | LV_934-1_0_5_line_20 |  | 19 | 21 | 0.0021498 | 0.125 | 0.08 | 261 | 0 | 0.364 | 1 | 1 | cs | TRUE
21 | LV_934-1_0_5_line_21 |  | 19 | 109 | 0.014029 | 0.125 | 0.08 | 261 | 0 | 0.364 | 1 | 1 | cs | TRUE
22 | LV_934-1_0_5_line_22 |  | 20 | 21 | 0.028723 | 0.125 | 0.08 | 261 | 0 | 0.364 | 1 | 1 | cs | TRUE
23 | LV_934-1_0_5_line_23 |  | 20 | 22 | 0.010641 | 0.125 | 0.08 | 261 | 0 | 0.364 | 1 | 1 | cs | TRUE
24 | LV_934-1_0_5_line_24 |  | 22 | 36 | 0.01593 | 0.125 | 0.08 | 261 | 0 | 0.364 | 1 | 1 | cs | TRUE
25 | LV_934-1_0_5_line_25 |  | 23 | 33 | 0.024576 | 0.125 | 0.08 | 261 | 0 | 0.364 | 1 | 1 | cs | TRUE
26 | LV_934-1_0_5_line_26 |  | 23 | 28 | 0.000139 | 0.125 | 0.08 | 261 | 0 | 0.364 | 1 | 1 | cs | TRUE
27 | LV_934-1_0_5_line_27 |  | 24 | 32 | 0.017192 | 0.125 | 0.08 | 261 | 0 | 0.364 | 1 | 1 | cs | TRUE
28 | LV_934-1_0_5_line_28 |  | 25 | 30 | 0.00078214 | 0.125 | 0.08 | 261 | 0 | 0.364 | 1 | 1 | cs | TRUE
29 | LV_934-1_0_5_line_29 |  | 26 | 27 | 0.023554 | 0.125 | 0.08 | 261 | 0 | 0.364 | 1 | 1 | cs | TRUE
30 | LV_934-1_0_5_line_30 |  | 27 | 31 | 0.039017 | 0.125 | 0.08 | 261 | 0 | 0.364 | 1 | 1 | cs | TRUE
31 | LV_934-1_0_5_line_31 |  | 27 | 32 | 0.013976 | 0.125 | 0.08 | 261 | 0 | 0.364 | 1 | 1 | cs | TRUE
32 | LV_934-1_0_5_line_32 |  | 28 | 29 | 0.013389 | 0.125 | 0.08 | 261 | 0 | 0.364 | 1 | 1 | cs | TRUE
33 | LV_934-1_0_5_line_33 |  | 29 | 37 | 0.011385 | 0.125 | 0.08 | 261 | 0 | 0.364 | 1 | 1 | cs | TRUE
34 | LV_934-1_0_5_line_34 |  | 30 | 38 | 0.013773 | 0.125 | 0.08 | 261 | 0 | 0.364 | 1 | 4 | cs | TRUE
35 | LV_934-1_0_5_line_35 |  | 34 | 35 | 0.000912 | 0.125 | 0.08 | 261 | 0 | 0.364 | 1 | 1 | cs | TRUE
36 | LV_934-1_0_5_line_36 |  | 34 | 36 | 0.014065 | 0.125 | 0.08 | 261 | 0 | 0.364 | 1 | 1 | cs | TRUE
37 | LV_934-1_0_5_line_37 |  | 35 | 92 | 0.007635 | 0.125 | 0.08 | 261 | 0 | 0.364 | 1 | 1 | cs | TRUE
38 | LV_934-1_0_5_line_38 |  | 35 | 93 | 0.015264 | 0.125 | 0.08 | 261 | 0 | 0.364 | 1 | 1 | cs | TRUE
39 | LV_934-1_0_5_line_39 |  | 37 | 86 | 0.01077 | 0.125 | 0.08 | 261 | 0 | 0.364 | 1 | 1 | cs | TRUE
40 | LV_934-1_0_5_line_40 |  | 37 | 87 | 0.014258 | 0.125 | 0.08 | 261 | 0 | 0.364 | 1 | 1 | cs | TRUE
41 | LV_934-1_0_5_line_41 |  | 37 | 40 | 0.015219 | 0.125 | 0.08 | 261 | 0 | 0.364 | 1 | 2 | cs | TRUE
42 | LV_934-1_0_5_line_42 |  | 38 | 39 | 0.00096159 | 0.125 | 0.08 | 261 | 0 | 0.364 | 1 | 4 | cs | TRUE
43 | LV_934-1_0_5_line_43 |  | 39 | 40 | 0.022742 | 0.125 | 0.08 | 261 | 0 | 0.364 | 1 | 4 | cs | TRUE
44 | LV_934-1_0_5_line_44 |  | 39 | 41 | 0.008893 | 0.125 | 0.08 | 261 | 0 | 0.364 | 1 | 4 | cs | TRUE
45 | LV_934-1_0_5_line_45 |  | 41 | 42 | 0.0093848 | 0.125 | 0.08 | 261 | 0 | 0.364 | 1 | 4 | cs | TRUE
46 | LV_934-1_0_5_line_46 |  | 42 | 76 | 0.010458 | 0.125 | 0.08 | 261 | 0 | 0.364 | 1 | 4 | cs | TRUE
47 | LV_934-1_0_5_line_47 |  | 43 | 44 | 0.0036804 | 0.125 | 0.08 | 261 | 0 | 0.364 | 1 | 1 | cs | TRUE
48 | LV_934-1_0_5_line_48 |  | 43 | 45 | 0.018674 | 0.125 | 0.08 | 261 | 0 | 0.364 | 1 | 1 | cs | TRUE
49 | LV_934-1_0_5_line_49 |  | 44 | 46 | 0.014716 | 0.125 | 0.08 | 261 | 0 | 0.364 | 1 | 1 | cs | TRUE
50 | LV_934-1_0_5_line_50 |  | 45 | 47 | 0.001764 | 0.125 | 0.08 | 261 | 0 | 0.364 | 1 | 1 | cs | TRUE
51 | LV_934-1_0_5_line_51 |  | 45 | 48 | 0.015217 | 0.125 | 0.08 | 261 | 0 | 0.364 | 1 | 1 | cs | TRUE
52 | LV_934-1_0_5_line_52 |  | 46 | 49 | 0.027609 | 0.125 | 0.08 | 261 | 0 | 0.364 | 1 | 1 | cs | TRUE
53 | LV_934-1_0_5_line_53 |  | 47 | 50 | 0.033954 | 0.125 | 0.08 | 261 | 0 | 0.364 | 1 | 1 | cs | TRUE
54 | LV_934-1_0_5_line_54 |  | 47 | 51 | 0.049142 | 0.125 | 0.08 | 261 | 0 | 0.364 | 1 | 1 | cs | TRUE
55 | LV_934-1_0_5_line_55 |  | 48 | 52 | 0.011346 | 0.125 | 0.08 | 261 | 0 | 0.364 | 1 | 1 | cs | TRUE
56 | LV_934-1_0_5_line_56 |  | 50 | 53 | 0.0078967 | 0.125 | 0.08 | 261 | 0 | 0.364 | 1 | 1 | cs | TRUE
57 | LV_934-1_0_5_line_57 |  | 52 | 54 | 0.0082151 | 0.125 | 0.08 | 261 | 0 | 0.364 | 1 | 1 | cs | TRUE
58 | LV_934-1_0_5_line_58 |  | 53 | 75 | 0.039309 | 0.125 | 0.08 | 261 | 0 | 0.364 | 1 | 1 | cs | TRUE
59 | LV_934-1_0_5_line_59 |  | 54 | 80 | 0.021372 | 0.125 | 0.08 | 261 | 0 | 0.364 | 1 | 1 | cs | TRUE
60 | LV_934-1_0_5_line_60 |  | 55 | 56 | 0.010895 | 0.125 | 0.08 | 261 | 0 | 0.364 | 1 | 1 | cs | TRUE
61 | LV_934-1_0_5_line_61 |  | 55 | 57 | 0.057835 | 0.125 | 0.08 | 261 | 0 | 0.364 | 1 | 1 | cs | TRUE
62 | LV_934-1_0_5_line_62 |  | 56 | 58 | 0.0061313 | 0.125 | 0.08 | 261 | 0 | 0.364 | 1 | 1 | cs | TRUE
63 | LV_934-1_0_5_line_63 |  | 57 | 59 | 0.058501 | 0.125 | 0.08 | 261 | 0 | 0.364 | 1 | 1 | cs | TRUE
64 | LV_934-1_0_5_line_64 |  | 58 | 60 | 0.012996 | 0.125 | 0.08 | 261 | 0 | 0.364 | 1 | 1 | cs | TRUE
65 | LV_934-1_0_5_line_65 |  | 59 | 61 | 0.072268 | 0.125 | 0.08 | 261 | 0 | 0.364 | 1 | 1 | cs | TRUE
66 | LV_934-1_0_5_line_66 |  | 60 | 62 | 0.007035 | 0.125 | 0.08 | 261 | 0 | 0.364 | 1 | 1 | cs | TRUE
67 | LV_934-1_0_5_line_67 |  | 61 | 63 | 0.031173 | 0.125 | 0.08 | 261 | 0 | 0.364 | 1 | 1 | cs | TRUE
68 | LV_934-1_0_5_line_68 |  | 62 | 73 | 0.018149 | 0.125 | 0.08 | 261 | 0 | 0.364 | 1 | 1 | cs | TRUE
69 | LV_934-1_0_5_line_69 |  | 64 | 65 | 0.012711 | 0.125 | 0.08 | 261 | 0 | 0.364 | 1 | 1 | cs | TRUE
70 | LV_934-1_0_5_line_70 |  | 64 | 66 | 0.010299 | 0.125 | 0.08 | 261 | 0 | 0.364 | 1 | 1 | cs | TRUE
71 | LV_934-1_0_5_line_71 |  | 65 | 67 | 0.0061497 | 0.125 | 0.08 | 261 | 0 | 0.364 | 1 | 1 | cs | TRUE
72 | LV_934-1_0_5_line_72 |  | 66 | 68 | 0.015687 | 0.125 | 0.08 | 261 | 0 | 0.364 | 1 | 1 | cs | TRUE
73 | LV_934-1_0_5_line_73 |  | 67 | 69 | 0.013921 | 0.125 | 0.08 | 261 | 0 | 0.364 | 1 | 1 | cs | TRUE
74 | LV_934-1_0_5_line_74 |  | 68 | 70 | 0.0094707 | 0.125 | 0.08 | 261 | 0 | 0.364 | 1 | 1 | cs | TRUE
75 | LV_934-1_0_5_line_75 |  | 69 | 71 | 0.0038957 | 0.125 | 0.08 | 261 | 0 | 0.364 | 1 | 1 | cs | TRUE
76 | LV_934-1_0_5_line_76 |  | 70 | 72 | 0.034341 | 0.125 | 0.08 | 261 | 0 | 0.364 | 1 | 4 | cs | TRUE
77 | LV_934-1_0_5_line_77 |  | 70 | 73 | 0.000699 | 0.125 | 0.08 | 261 | 0 | 0.364 | 1 | 2 | cs | TRUE
78 | LV_934-1_0_5_line_78 |  | 71 | 82 | 0.01177 | 0.125 | 0.08 | 261 | 0 | 0.364 | 1 | 1 | cs | TRUE
79 | LV_934-1_0_5_line_79 |  | 72 | 81 | 0.01314 | 0.125 | 0.08 | 261 | 0 | 0.364 | 1 | 4 | cs | TRUE
80 | LV_934-1_0_5_line_80 |  | 73 | 80 | 0.012809 | 0.125 | 0.08 | 261 | 0 | 0.364 | 1 | 1 | cs | TRUE
81 | LV_934-1_0_5_line_81 |  | 74 | 75 | 0.04299 | 0.125 | 0.08 | 261 | 0 | 0.364 | 1 | 1 | cs | TRUE
82 | LV_934-1_0_5_line_82 |  | 76 | 77 | 0.027169 | 0.125 | 0.08 | 261 | 0 | 0.364 | 1 | 4 | cs | TRUE
83 | LV_934-1_0_5_line_83 |  | 76 | 78 | 0.0051814 | 0.125 | 0.08 | 261 | 0 | 0.364 | 1 | 1 | cs | TRUE
84 | LV_934-1_0_5_line_84 |  | 77 | 79 | 0.0013839 | 0.125 | 0.08 | 261 | 0 | 0.364 | 1 | 4 | cs | TRUE
85 | LV_934-1_0_5_line_85 |  | 79 | 96 | 0.020188 | 0.125 | 0.08 | 261 | 0 | 0.364 | 1 | 4 | cs | TRUE
86 | LV_934-1_0_5_line_86 |  | 81 | 96 | 0.010646 | 0.125 | 0.08 | 261 | 0 | 0.364 | 1 | 4 | cs | TRUE
87 | LV_934-1_0_5_line_87 |  | 82 | 83 | 0.009215 | 0.125 | 0.08 | 261 | 0 | 0.364 | 1 | 1 | cs | TRUE
88 | LV_934-1_0_5_line_88 |  | 83 | 84 | 0.031154 | 0.125 | 0.08 | 261 | 0 | 0.364 | 1 | 1 | cs | TRUE
89 | LV_934-1_0_5_line_89 |  | 84 | 85 | 0.031801 | 0.125 | 0.08 | 261 | 0 | 0.364 | 1 | 1 | cs | TRUE
90 | LV_934-1_0_5_line_90 |  | 85 | 88 | 0.016014 | 0.125 | 0.08 | 261 | 0 | 0.364 | 1 | 1 | cs | TRUE
91 | LV_934-1_0_5_line_91 |  | 86 | 103 | 0.015445 | 0.125 | 0.08 | 261 | 0 | 0.364 | 1 | 1 | cs | TRUE
92 | LV_934-1_0_5_line_92 |  | 87 | 97 | 0.014361 | 0.125 | 0.08 | 261 | 0 | 0.364 | 1 | 1 | cs | TRUE
93 | LV_934-1_0_5_line_93 |  | 88 | 89 | 0.011494 | 0.125 | 0.08 | 261 | 0 | 0.364 | 1 | 1 | cs | TRUE
94 | LV_934-1_0_5_line_94 |  | 90 | 91 | 0.0050193 | 0.125 | 0.08 | 261 | 0 | 0.364 | 1 | 1 | cs | TRUE
95 | LV_934-1_0_5_line_95 |  | 91 | 108 | 0.0071129 | 0.125 | 0.08 | 261 | 0 | 0.364 | 1 | 1 | cs | TRUE
96 | LV_934-1_0_5_line_96 |  | 92 | 94 | 0.018673 | 0.125 | 0.08 | 261 | 0 | 0.364 | 1 | 1 | cs | TRUE
97 | LV_934-1_0_5_line_97 |  | 93 | 95 | 0.015084 | 0.125 | 0.08 | 261 | 0 | 0.364 | 1 | 1 | cs | TRUE
98 | LV_934-1_0_5_line_98 |  | 94 | 106 | 0.01322 | 0.125 | 0.08 | 261 | 0 | 0.364 | 1 | 1 | cs | TRUE
99 | LV_934-1_0_5_line_99 |  | 95 | 102 | 0.025087 | 0.125 | 0.08 | 261 | 0 | 0.364 | 1 | 1 | cs | TRUE
100 | LV_934-1_0_5_line_100 |  | 97 | 98 | 0.0088764 | 0.125 | 0.08 | 261 | 0 | 0.364 | 1 | 1 | cs | TRUE
101 | LV_934-1_0_5_line_101 |  | 97 | 99 | 0.012681 | 0.125 | 0.08 | 261 | 0 | 0.364 | 1 | 1 | cs | TRUE
102 | LV_934-1_0_5_line_102 |  | 98 | 100 | 0.0036955 | 0.125 | 0.08 | 261 | 0 | 0.364 | 1 | 1 | cs | TRUE
103 | LV_934-1_0_5_line_103 |  | 100 | 101 | 0.010039 | 0.125 | 0.08 | 261 | 0 | 0.364 | 1 | 1 | cs | TRUE
104 | LV_934-1_0_5_line_104 |  | 101 | 108 | 0.017439 | 0.125 | 0.08 | 261 | 0 | 0.364 | 1 | 1 | cs | TRUE
105 | LV_934-1_0_5_line_105 |  | 102 | 103 | 0.0084155 | 0.125 | 0.08 | 261 | 0 | 0.364 | 1 | 1 | cs | TRUE
106 | LV_934-1_0_5_line_106 |  | 104 | 105 | 0.020347 | 0.125 | 0.08 | 261 | 0 | 0.364 | 1 | 1 | cs | TRUE
107 | LV_934-1_0_5_line_107 |  | 104 | 106 | 0.012976 | 0.125 | 0.08 | 261 | 0 | 0.364 | 1 | 1 | cs | TRUE
108 | LV_934-1_0_5_line_108 |  | 105 | 107 | 0.059735 | 0.125 | 0.08 | 261 | 0 | 0.364 | 1 | 1 | cs | TRUE
109 | LV_934-1_0_5_line_109 |  | 107 | 110 | 0.021227 | 0.125 | 0.08 | 261 | 0 | 0.364 | 1 | 1 | cs | TRUE

## trafo
| name | std_type | hv_bus | lv_bus | sn_mva | vn_hv_kv | vn_lv_kv | vk_percent | vkr_percent | pfe_kw | i0_percent | shift_degree | tap_side | tap_neutral | tap_min | tap_max | tap_step_percent | tap_step_degree | tap_pos | tap_phase_shifter | parallel | df | in_service
0 | LV_934-1_0_5_trafo_23 | 0.63 MVA 20/0.4 kV | 111 | 30 | 0.63 | 20 | 0.4 | 6 | 1.206 | 1.65 | 0.2619 | 150 | hv | 0 | -2 | 2 | 2.5 | 0 | 0 | FALSE | 1 | 1 | TRUE

## line_geodata
| x0 | y0 | x1 | y1 | x2 | y2 | x3 | y3 | x4 | y4 | x5 | y5 | x6 | y6 | x7 | y7 | x8 | y8 | x9 | y9 | x10 | y10
0 | 2617559.0132 | 1175465.8451 | 2617559.5 | 1175464.1214
1 | 2617568.4726 | 1175472.1611 | 2617559.0132 | 1175465.8451
2 | 2617559.5 | 1175464.1214 | 2617559.5349 | 1175463.9981
3 | 2617568.4726 | 1175472.1611 | 2617579.3317 | 1175471.2628
4 | 2617561.8627 | 1175455.8908 | 2617560.5887 | 1175460.2671 | 2617559.5349 | 1175463.9981
5 | 2617590.9074 | 1175470.3052 | 2617579.3317 | 1175471.2628
6 | 2617561.8627 | 1175455.8908 | 2617564.8931 | 1175444.2715 | 2617565.465 | 1175442.1054 | 2617567.3979 | 1175434.6073
7 | 2617544.863 | 1175521.2746 | 2617545.4381 | 1175520.6537 | 2617545.4592 | 1175518.6639 | 2617544.4685 | 1175515.0147 | 2617546.3959 | 1175506.9168
8 | 2617575.0756 | 1175533.0131 | 2617568.3541 | 1175528.6468 | 2617563.1476 | 1175526.3527 | 2617544.863 | 1175521.2746
9 | 2617544.863 | 1175521.2746 | 2617545.0486 | 1175520.5525 | 2617536.2513 | 1175517.6477 | 2617532.0285 | 1175516.1791 | 2617528.6228 | 1175514.9908 | 2617509.9261 | 1175508.4981
10 | 2617575.0756 | 1175533.0131 | 2617575.9359 | 1175533.6202
11 | 2617597.0072 | 1175469.8005 | 2617590.9074 | 1175470.3052
12 | 2617604.9524 | 1175554.956 | 2617582.3528 | 1175538.1481 | 2617575.9359 | 1175533.6202
13 | 2617534.0949 | 1175562.5309 | 2617529.6501 | 1175579.5489 | 2617528.4481 | 1175585.4484 | 2617527.6021 | 1175595.1064
14 | 2617534.0949 | 1175562.5309 | 2617533.8733 | 1175562.4858 | 2617530.2514 | 1175562.0528 | 2617526.1529 | 1175562.5522 | 2617524.056 | 1175563.4021 | 2617521.9514 | 1175564.252 | 2617511.5538 | 1175572.8483 | 2617505.45 | 1175576.8549 | 2617503.686 | 1175577.7352
15 | 2617527.6021 | 1175595.1064 | 2617539.5236 | 1175593.4291 | 2617547.2056 | 1175591.3666
16 | 2617482.5474 | 1175577.433 | 2617482.8531 | 1175577.4562 | 2617487.6497 | 1175578.7485 | 2617492.5512 | 1175580.7527 | 2617495.5473 | 1175580.8503 | 2617499.6475 | 1175579.7506 | 2617503.686 | 1175577.7352
17 | 2617575.5047 | 1175579.7382 | 2617572.251 | 1175581.4851
18 | 2617572.251 | 1175581.4851 | 2617570.2682 | 1175582.5354 | 2617567.5734 | 1175583.9728 | 2617561.5269 | 1175586.6787 | 2617551.6256 | 1175590.1738 | 2617549.2312 | 1175590.8228 | 2617547.2056 | 1175591.3666
19 | 2617575.5047 | 1175579.7382 | 2617591.2285 | 1175590.5722
20 | 2617597.0072 | 1175469.8005 | 2617596.3358 | 1175471.8428
21 | 2617597.0072 | 1175469.8005 | 2617597.6474 | 1175467.8459 | 2617598.0325 | 1175466.8465 | 2617600.4514 | 1175460.4503 | 2617602.279 | 1175456.8215
22 | 2617587.7637 | 1175499.2552 | 2617588.7751 | 1175495.8231 | 2617594.3927 | 1175477.7525 | 2617596.3358 | 1175471.8428
23 | 2617587.7637 | 1175499.2552 | 2617594.4539 | 1175501.2535 | 2617597.9855 | 1175502.2102
24 | 2617597.9855 | 1175502.2102 | 2617613.3616 | 1175506.3754
25 | 2617604.9524 | 1175554.956 | 2617611.3746 | 1175546.6706 | 2617615.8759 | 1175539.1244 | 2617618.238 | 1175534.3727
26 | 2617604.868 | 1175555.067 | 2617604.9524 | 1175554.956
27 | 2617482.5474 | 1175577.433 | 2617478.8486 | 1175577.1555 | 2617470.9479 | 1175578.7556 | 2617468.8492 | 1175580.2503 | 2617467.947 | 1175582.949
28 | 2617591.2285 | 1175590.5722 | 2617591.8726 | 1175591.016
29 | 2617467.6619 | 1175596.922 | 2617491.2066 | 1175596.2441
30 | 2617467.6619 | 1175596.922 | 2617428.6643 | 1175598.1541
31 | 2617467.6619 | 1175596.922 | 2617467.947 | 1175582.949
32 | 2617604.868 | 1175555.067 | 2617615.4564 | 1175562.3127 | 2617615.9209 | 1175562.6229
33 | 2617625.3893 | 1175568.9452 | 2617615.9209 | 1175562.6229
34 | 2617602.8063 | 1175599.3603 | 2617597.9781 | 1175595.2228 | 2617591.8726 | 1175591.016
35 | 2617626.9377 | 1175510.053 | 2617627.1849 | 1175509.1755
36 | 2617626.9377 | 1175510.053 | 2617613.3616 | 1175506.3754
37 | 2617627.1849 | 1175509.1755 | 2617627.7721 | 1175507.0206 | 2617629.0182 | 1175501.766
38 | 2617627.1849 | 1175509.1755 | 2617638.4343 | 1175512.588 | 2617641.7917 | 1175513.6046
39 | 2617625.3893 | 1175568.9452 | 2617631.5898 | 1175560.1394
40 | 2617625.3893 | 1175568.9452 | 2617636.9723 | 1175577.2591
41 | 2617625.3893 | 1175568.9452 | 2617616.6281 | 1175581.39
42 | 2617602.8063 | 1175599.3603 | 2617603.5365 | 1175599.986
43 | 2617603.5365 | 1175599.986 | 2617616.6281 | 1175581.39
44 | 2617603.5365 | 1175599.986 | 2617610.1143 | 1175605.9709
45 | 2617610.1143 | 1175605.9709 | 2617617.0557 | 1175612.2868
46 | 2617624.7907 | 1175619.3247 | 2617617.0557 | 1175612.2868
47 | 2617549.5072 | 1175707.7359 | 2617551.1959 | 1175704.4657
48 | 2617558.8632 | 1175687.4668 | 2617557.3402 | 1175690.7418 | 2617554.8135 | 1175697.46 | 2617551.1959 | 1175704.4657
49 | 2617549.5072 | 1175707.7359 | 2617548.8868 | 1175708.9375 | 2617547.1737 | 1175711.8785 | 2617540.3236 | 1175719.1087
50 | 2617558.8632 | 1175687.4668 | 2617558.2526 | 1175687.1537 | 2617557.2679 | 1175686.7062
51 | 2617558.8632 | 1175687.4668 | 2617572.4495 | 1175694.3194
52 | 2617521.394 | 1175739.182 | 2617527.7225 | 1175732.221 | 2617530.1287 | 1175730.127 | 2617539.2227 | 1175720.2707 | 2617540.3236 | 1175719.1087
53 | 2617561.8004 | 1175663.2185 | 2617561.5278 | 1175667.5755 | 2617557.4749 | 1175668.1751 | 2617556.8427 | 1175672.6311 | 2617556.2262 | 1175676.9759 | 2617554.026 | 1175676.5804 | 2617552.8772 | 1175677.3219 | 2617552.1225 | 1175679.2763 | 2617556.4271 | 1175681.4788 | 2617558.3238 | 1175683.7299 | 2617557.2679 | 1175686.7062
54 | 2617557.2679 | 1175686.7062 | 2617548.1535 | 1175682.5553 | 2617532.4479 | 1175676.5509 | 2617523.9469 | 1175674.3472 | 2617516.1471 | 1175672.846 | 2617510.5991 | 1175672.1846
55 | 2617582.5798 | 1175699.429 | 2617572.4495 | 1175694.3194
56 | 2617561.8004 | 1175663.2185 | 2617558.5509 | 1175663.5203 | 2617553.9328 | 1175663.8938
57 | 2617582.5798 | 1175699.429 | 2617589.9147 | 1175703.1286
58 | 2617514.719 | 1175666.3145 | 2617524.8495 | 1175666.2457 | 2617553.9328 | 1175663.8938
59 | 2617608.9965 | 1175712.7531 | 2617589.9147 | 1175703.1286
60 | 2617603.5971 | 1175758.8422 | 2617598.1761 | 1175767.9781 | 2617598.0705 | 1175768.2281
61 | 2617579.0577 | 1175820.9271 | 2617581.3226 | 1175820.1221 | 2617583.3235 | 1175818.0714 | 2617584.7276 | 1175813.6288 | 2617587.3733 | 1175802.831 | 2617587.2774 | 1175793.7705 | 2617598.0705 | 1175768.2281
62 | 2617603.5971 | 1175758.8422 | 2617606.7259 | 1175753.5693
63 | 2617624.8539 | 1175811.7563 | 2617593.549 | 1175826.45 | 2617580.7509 | 1175830.0478 | 2617579.8019 | 1175830.4674 | 2617579.3523 | 1175822.1508 | 2617579.0577 | 1175820.9271
64 | 2617611.6815 | 1175741.5718 | 2617609.5718 | 1175747.3787 | 2617607.0789 | 1175752.9743 | 2617606.7259 | 1175753.5693
65 | 2617624.8539 | 1175811.7563 | 2617651.1522 | 1175799.7494 | 2617687.1524 | 1175784.4473 | 2617691.0193 | 1175782.7065
66 | 2617611.6815 | 1175741.5718 | 2617612.053 | 1175740.5492 | 2617614.0062 | 1175734.9321
67 | 2617691.0193 | 1175782.7065 | 2617695.1505 | 1175780.8467 | 2617700.1491 | 1175778.349 | 2617708.1531 | 1175772.7475 | 2617716.5239 | 1175765.1793
68 | 2617620.6492 | 1175718.0518 | 2617616.154 | 1175728.7552 | 2617614.0062 | 1175734.9321
69 | 2617655.0466 | 1175710.3295 | 2617666.8429 | 1175705.5949
70 | 2617655.0466 | 1175710.3295 | 2617645.4888 | 1175714.1656
71 | 2617666.8429 | 1175705.5949 | 2617672.55 | 1175703.3043
72 | 2617645.4888 | 1175714.1656 | 2617639.0512 | 1175716.7494 | 2617633.1524 | 1175718.6553 | 2617630.6359 | 1175719.0744
73 | 2617685.252 | 1175697.653 | 2617681.1485 | 1175699.8532 | 2617672.55 | 1175703.3043
74 | 2617621.329 | 1175718.2205 | 2617625.8507 | 1175719.3565 | 2617628.954 | 1175719.3545 | 2617630.6359 | 1175719.0744
75 | 2617688.2828 | 1175695.2054 | 2617685.252 | 1175697.653 | 2617685.252 | 1175697.653
76 | 2617621.329 | 1175718.2205 | 2617628.2255 | 1175694.0728 | 2617629.7736 | 1175690.0753 | 2617632.5085 | 1175685.9597
77 | 2617620.6492 | 1175718.0518 | 2617621.329 | 1175718.2205
78 | 2617688.2828 | 1175695.2054 | 2617693.5498 | 1175690.9517 | 2617697.2297 | 1175687.5665
79 | 2617638.7541 | 1175674.6026 | 2617638.7283 | 1175675.672 | 2617637.9732 | 1175677.7264 | 2617636.8369 | 1175679.4461 | 2617632.5085 | 1175685.9597
80 | 2617620.6492 | 1175718.0518 | 2617614.1524 | 1175715.3536 | 2617608.9965 | 1175712.7531
81 | 2617471.753 | 1175665.4803 | 2617476.1468 | 1175665.2481 | 2617509.9517 | 1175666.3469 | 2617514.719 | 1175666.3145
82 | 2617624.7907 | 1175619.3247 | 2617621.9195 | 1175623.5962 | 2617624.1224 | 1175625.6815 | 2617625.1258 | 1175627.5743 | 2617629.5248 | 1175639.3265 | 2617630.6821 | 1175643.4653
83 | 2617624.7907 | 1175619.3247 | 2617627.8489 | 1175615.142
84 | 2617630.6821 | 1175643.4653 | 2617631.0549 | 1175644.7981
85 | 2617636.4931 | 1175664.24 | 2617631.0549 | 1175644.7981
86 | 2617638.7541 | 1175674.6026 | 2617638.7718 | 1175673.8712 | 2617638.3223 | 1175670.7794 | 2617636.4931 | 1175664.24
87 | 2617703.4932 | 1175680.8316 | 2617699.8499 | 1175685.1562 | 2617697.2297 | 1175687.5665
88 | 2617721.1569 | 1175655.237 | 2617712.7543 | 1175668.9526 | 2617707.3516 | 1175676.2515 | 2617703.4932 | 1175680.8316
89 | 2617721.1569 | 1175655.237 | 2617705.7512 | 1175646.0536 | 2617703.6513 | 1175645.3471 | 2617701.8477 | 1175645.2528 | 2617700.0499 | 1175645.7478 | 2617698.6484 | 1175646.6553 | 2617694.3759 | 1175651.2985
90 | 2617694.3759 | 1175651.2985 | 2617686.0496 | 1175660.3474 | 2617683.3616 | 1175662.9149
91 | 2617631.5898 | 1175560.1394 | 2617640.4818 | 1175547.5112
92 | 2617648.6387 | 1175585.6329 | 2617636.9723 | 1175577.2591
93 | 2617675.05 | 1175670.8538 | 2617683.3616 | 1175662.9149
94 | 2617683.6088 | 1175615.9982 | 2617688.0556 | 1175618.3259
95 | 2617680.1135 | 1175610.0034 | 2617680.8506 | 1175611.3516 | 2617682.7492 | 1175615.5482 | 2617683.6088 | 1175615.9982
96 | 2617629.0182 | 1175501.766 | 2617631.6264 | 1175490.7792 | 2617633.0675 | 1175483.5401
97 | 2617656.2288 | 1175517.9762 | 2617641.7917 | 1175513.6046
98 | 2617635.6485 | 1175470.5746 | 2617633.0675 | 1175483.5401
99 | 2617656.2288 | 1175517.9762 | 2617647.6776 | 1175535.4267 | 2617644.8256 | 1175540.3083
100 | 2617648.6387 | 1175585.6329 | 2617655.994 | 1175590.6019
101 | 2617648.6387 | 1175585.6329 | 2617656.0365 | 1175575.3328
102 | 2617655.994 | 1175590.6019 | 2617659.0562 | 1175592.6706
103 | 2617659.0562 | 1175592.6706 | 2617661.2489 | 1175594.152 | 2617667.1689 | 1175598.5796
104 | 2617667.1689 | 1175598.5796 | 2617676.3505 | 1175605.4465 | 2617679.0487 | 1175608.0558 | 2617680.1135 | 1175610.0034
105 | 2617640.4818 | 1175547.5112 | 2617641.2782 | 1175546.3802 | 2617644.8256 | 1175540.3083
106 | 2617634.7524 | 1175443.9534 | 2617641.2029 | 1175444.2947 | 2617639.2754 | 1175452.5265 | 2617638.182 | 1175457.8483
107 | 2617638.182 | 1175457.8483 | 2617635.6485 | 1175470.5746
108 | 2617634.7524 | 1175443.9534 | 2617610.8952 | 1175389.189
109 | 2617610.8952 | 1175389.189 | 2617605.5706 | 1175382.8479 | 2617601.6271 | 1175377.3447 | 2617599.297 | 1175371.635 | 2617599.2967 | 1175371.6256

## bus_geodata
| x | y | coords
0 | 2617559.0132 | 1175465.8451
1 | 2617559.5 | 1175464.1214
2 | 2617568.4726 | 1175472.1611
3 | 2617559.5349 | 1175463.9981
4 | 2617579.3317 | 1175471.2628
5 | 2617561.8627 | 1175455.8908
6 | 2617567.3979 | 1175434.6073
7 | 2617546.3959 | 1175506.9168
8 | 2617544.863 | 1175521.2746
9 | 2617575.0756 | 1175533.0131
10 | 2617509.9261 | 1175508.4981
11 | 2617590.9074 | 1175470.3052
12 | 2617575.9359 | 1175533.6202
13 | 2617534.0949 | 1175562.5309
14 | 2617527.6021 | 1175595.1064
15 | 2617503.686 | 1175577.7352
16 | 2617572.251 | 1175581.4851
17 | 2617575.5047 | 1175579.7382
18 | 2617547.2056 | 1175591.3666
19 | 2617597.0072 | 1175469.8005
20 | 2617587.7637 | 1175499.2552
21 | 2617596.3358 | 1175471.8428
22 | 2617597.9855 | 1175502.2102
23 | 2617604.9524 | 1175554.956
24 | 2617482.5474 | 1175577.433
25 | 2617591.2285 | 1175590.5722
26 | 2617491.2066 | 1175596.2441
27 | 2617467.6619 | 1175596.922
28 | 2617604.868 | 1175555.067
29 | 2617615.9209 | 1175562.6229
30 | 2617591.8726 | 1175591.016
31 | 2617428.6643 | 1175598.1541
32 | 2617467.947 | 1175582.949
33 | 2617618.238 | 1175534.3727
34 | 2617626.9377 | 1175510.053
35 | 2617627.1849 | 1175509.1755
36 | 2617613.3616 | 1175506.3754
37 | 2617625.3893 | 1175568.9452
38 | 2617602.8063 | 1175599.3603
39 | 2617603.5365 | 1175599.986
40 | 2617616.6281 | 1175581.39
41 | 2617610.1143 | 1175605.9709
42 | 2617617.0557 | 1175612.2868
43 | 2617551.1959 | 1175704.4657
44 | 2617549.5072 | 1175707.7359
45 | 2617558.8632 | 1175687.4668
46 | 2617540.3236 | 1175719.1087
47 | 2617557.2679 | 1175686.7062
48 | 2617572.4495 | 1175694.3194
49 | 2617521.394 | 1175739.182
50 | 2617561.8004 | 1175663.2185
51 | 2617510.5991 | 1175672.1846
52 | 2617582.5798 | 1175699.429
53 | 2617553.9328 | 1175663.8938
54 | 2617589.9147 | 1175703.1286
55 | 2617598.0705 | 1175768.2281
56 | 2617603.5971 | 1175758.8422
57 | 2617579.0577 | 1175820.9271
58 | 2617606.7259 | 1175753.5693
59 | 2617624.8539 | 1175811.7563
60 | 2617611.6815 | 1175741.5718
61 | 2617691.0193 | 1175782.7065
62 | 2617614.0062 | 1175734.9321
63 | 2617716.5239 | 1175765.1793
64 | 2617655.0466 | 1175710.3295
65 | 2617666.8429 | 1175705.5949
66 | 2617645.4888 | 1175714.1656
67 | 2617672.55 | 1175703.3043
68 | 2617630.6359 | 1175719.0744
69 | 2617685.252 | 1175697.653
70 | 2617621.329 | 1175718.2205
71 | 2617688.2828 | 1175695.2054
72 | 2617632.5085 | 1175685.9597
73 | 2617620.6492 | 1175718.0518
74 | 2617471.753 | 1175665.4803
75 | 2617514.719 | 1175666.3145
76 | 2617624.7907 | 1175619.3247
77 | 2617630.6821 | 1175643.4653
78 | 2617627.8489 | 1175615.142
79 | 2617631.0549 | 1175644.7981
80 | 2617608.9965 | 1175712.7531
81 | 2617638.7541 | 1175674.6026
82 | 2617697.2297 | 1175687.5665
83 | 2617703.4932 | 1175680.8316
84 | 2617721.1569 | 1175655.237
85 | 2617694.3759 | 1175651.2985
86 | 2617631.5898 | 1175560.1394
87 | 2617636.9723 | 1175577.2591
88 | 2617683.3616 | 1175662.9149
89 | 2617675.05 | 1175670.8538
90 | 2617688.0556 | 1175618.3259
91 | 2617683.6088 | 1175615.9982
92 | 2617629.0182 | 1175501.766
93 | 2617641.7917 | 1175513.6046
94 | 2617633.0675 | 1175483.5401
95 | 2617656.2288 | 1175517.9762
96 | 2617636.4931 | 1175664.24
97 | 2617648.6387 | 1175585.6329
98 | 2617655.994 | 1175590.6019
99 | 2617656.0365 | 1175575.3328
100 | 2617659.0562 | 1175592.6706
101 | 2617667.1689 | 1175598.5796
102 | 2617644.8256 | 1175540.3083
103 | 2617640.4818 | 1175547.5112
104 | 2617638.182 | 1175457.8483
105 | 2617634.7524 | 1175443.9534
106 | 2617635.6485 | 1175470.5746
107 | 2617610.8952 | 1175389.189
108 | 2617680.1135 | 1175610.0034
109 | 2617602.279 | 1175456.8215
110 | 2617599.2967 | 1175371.6256
111 | 2617603.5365 | 1175599.986

## line_std_types
| c_nf_per_km | r_ohm_per_km | x_ohm_per_km | max_i_ka | type | q_mm2 | alpha | voltage_rating
NAYY 4x50 SE | 210 | 0.642 | 0.083 | 0.142 | cs | 50 | 0.00403 | LV
NAYY 4x120 SE | 264 | 0.225 | 0.08 | 0.242 | cs | 120 | 0.00403 | LV
NAYY 4x150 SE | 261 | 0.208 | 0.08 | 0.27 | cs | 150 | 0.00403 | LV
NA2XS2Y 1x95 RM/25 12/20 kV | 216 | 0.313 | 0.132 | 0.252 | cs | 95 | 0.00403 | MV
NA2XS2Y 1x185 RM/25 12/20 kV | 273 | 0.161 | 0.117 | 0.362 | cs | 185 | 0.00403 | MV
NA2XS2Y 1x240 RM/25 12/20 kV | 304 | 0.122 | 0.112 | 0.421 | cs | 240 | 0.00403 | MV
NA2XS2Y 1x95 RM/25 6/10 kV | 315 | 0.313 | 0.123 | 0.249 | cs | 95 | 0.00403 | MV
NA2XS2Y 1x185 RM/25 6/10 kV | 406 | 0.161 | 0.11 | 0.358 | cs | 185 | 0.00403 | MV
NA2XS2Y 1x240 RM/25 6/10 kV | 456 | 0.122 | 0.105 | 0.416 | cs | 240 | 0.00403 | MV
NA2XS2Y 1x150 RM/25 12/20 kV | 250 | 0.206 | 0.116 | 0.319 | cs | 150 | 0.00403 | MV
NA2XS2Y 1x120 RM/25 12/20 kV | 230 | 0.253 | 0.119 | 0.283 | cs | 120 | 0.00403 | MV
NA2XS2Y 1x70 RM/25 12/20 kV | 190 | 0.443 | 0.132 | 0.22 | cs | 70 | 0.00403 | MV
NA2XS2Y 1x150 RM/25 6/10 kV | 360 | 0.206 | 0.11 | 0.315 | cs | 150 | 0.00403 | MV
NA2XS2Y 1x120 RM/25 6/10 kV | 340 | 0.253 | 0.113 | 0.28 | cs | 120 | 0.00403 | MV
NA2XS2Y 1x70 RM/25 6/10 kV | 280 | 0.443 | 0.123 | 0.217 | cs | 70 | 0.00403 | MV
N2XS(FL)2Y 1x120 RM/35 64/110 kV | 112 | 0.153 | 0.166 | 0.366 | cs | 120 | 0.00393 | HV
N2XS(FL)2Y 1x185 RM/35 64/110 kV | 125 | 0.099 | 0.156 | 0.457 | cs | 185 | 0.00393 | HV
N2XS(FL)2Y 1x240 RM/35 64/110 kV | 135 | 0.075 | 0.149 | 0.526 | cs | 240 | 0.00393 | HV
N2XS(FL)2Y 1x300 RM/35 64/110 kV | 144 | 0.06 | 0.144 | 0.588 | cs | 300 | 0.00393 | HV
15-AL1/3-ST1A 0.4 | 11 | 1.8769 | 0.35 | 0.105 | ol | 16 | 0.00403 | LV
24-AL1/4-ST1A 0.4 | 11.25 | 1.2012 | 0.335 | 0.14 | ol | 24 | 0.00403 | LV
48-AL1/8-ST1A 0.4 | 12.2 | 0.5939 | 0.3 | 0.21 | ol | 48 | 0.00403 | LV
94-AL1/15-ST1A 0.4 | 13.2 | 0.306 | 0.29 | 0.35 | ol | 94 | 0.00403 | LV
34-AL1/6-ST1A 10.0 | 9.7 | 0.8342 | 0.36 | 0.17 | ol | 34 | 0.00403 | MV
48-AL1/8-ST1A 10.0 | 10.1 | 0.5939 | 0.35 | 0.21 | ol | 48 | 0.00403 | MV
70-AL1/11-ST1A 10.0 | 10.4 | 0.4132 | 0.339 | 0.29 | ol | 70 | 0.00403 | MV
94-AL1/15-ST1A 10.0 | 10.75 | 0.306 | 0.33 | 0.35 | ol | 94 | 0.00403 | MV
122-AL1/20-ST1A 10.0 | 11.1 | 0.2376 | 0.323 | 0.41 | ol | 122 | 0.00403 | MV
149-AL1/24-ST1A 10.0 | 11.25 | 0.194 | 0.315 | 0.47 | ol | 149 | 0.00403 | MV
34-AL1/6-ST1A 20.0 | 9.15 | 0.8342 | 0.382 | 0.17 | ol | 34 | 0.00403 | MV
48-AL1/8-ST1A 20.0 | 9.5 | 0.5939 | 0.372 | 0.21 | ol | 48 | 0.00403 | MV
70-AL1/11-ST1A 20.0 | 9.7 | 0.4132 | 0.36 | 0.29 | ol | 70 | 0.00403 | MV
94-AL1/15-ST1A 20.0 | 10 | 0.306 | 0.35 | 0.35 | ol | 94 | 0.00403 | MV
122-AL1/20-ST1A 20.0 | 10.3 | 0.2376 | 0.344 | 0.41 | ol | 122 | 0.00403 | MV
149-AL1/24-ST1A 20.0 | 10.5 | 0.194 | 0.337 | 0.47 | ol | 149 | 0.00403 | MV
184-AL1/30-ST1A 20.0 | 10.75 | 0.1571 | 0.33 | 0.535 | ol | 184 | 0.00403 | MV
243-AL1/39-ST1A 20.0 | 11 | 0.1188 | 0.32 | 0.645 | ol | 243 | 0.00403 | MV
48-AL1/8-ST1A 110.0 | 8 | 0.5939 | 0.46 | 0.21 | ol | 48 | 0.00403 | HV
70-AL1/11-ST1A 110.0 | 8.4 | 0.4132 | 0.45 | 0.29 | ol | 70 | 0.00403 | HV
94-AL1/15-ST1A 110.0 | 8.65 | 0.306 | 0.44 | 0.35 | ol | 94 | 0.00403 | HV
122-AL1/20-ST1A 110.0 | 8.5 | 0.2376 | 0.43 | 0.41 | ol | 122 | 0.00403 | HV
149-AL1/24-ST1A 110.0 | 8.75 | 0.194 | 0.41 | 0.47 | ol | 149 | 0.00403 | HV
184-AL1/30-ST1A 110.0 | 8.8 | 0.1571 | 0.4 | 0.535 | ol | 184 | 0.00403 | HV
243-AL1/39-ST1A 110.0 | 9 | 0.1188 | 0.39 | 0.645 | ol | 243 | 0.00403 | HV
305-AL1/39-ST1A 110.0 | 9.2 | 0.0949 | 0.38 | 0.74 | ol | 305 | 0.00403 | HV
490-AL1/64-ST1A 110.0 | 9.75 | 0.059 | 0.37 | 0.96 | ol | 490 | 0.00403 | HV
679-AL1/86-ST1A 110.0 | 9.95 | 0.042 | 0.36 | 1.15 | ol | 679 | 0.00403 | HV
490-AL1/64-ST1A 220.0 | 10 | 0.059 | 0.285 | 0.96 | ol | 490 | 0.00403 | HV
679-AL1/86-ST1A 220.0 | 11.7 | 0.042 | 0.275 | 1.15 | ol | 679 | 0.00403 | HV
490-AL1/64-ST1A 380.0 | 11 | 0.059 | 0.253 | 0.96 | ol | 490 | 0.00403 | HV
679-AL1/86-ST1A 380.0 | 14.6 | 0.042 | 0.25 | 1.15 | ol | 679 | 0.00403 | HV

## trafo_std_types
| i0_percent | pfe_kw | vkr_percent | sn_mva | vn_lv_kv | vn_hv_kv | vk_percent | shift_degree | vector_group | tap_side | tap_neutral | tap_min | tap_max | tap_step_degree | tap_step_percent | tap_phase_shifter
160 MVA 380/110 kV | 0.06 | 60 | 0.25 | 160 | 110 | 380 | 12.2 | 0 | Yy0 | hv | 0 | -9 | 9 | 0 | 1.5 | FALSE
100 MVA 220/110 kV | 0.06 | 55 | 0.26 | 100 | 110 | 220 | 12 | 0 | Yy0 | hv | 0 | -9 | 9 | 0 | 1.5 | FALSE
63 MVA 110/20 kV | 0.04 | 22 | 0.32 | 63 | 20 | 110 | 18 | 150 | YNd5 | hv | 0 | -9 | 9 | 0 | 1.5 | FALSE
40 MVA 110/20 kV | 0.05 | 18 | 0.34 | 40 | 20 | 110 | 16.2 | 150 | YNd5 | hv | 0 | -9 | 9 | 0 | 1.5 | FALSE
25 MVA 110/20 kV | 0.07 | 14 | 0.41 | 25 | 20 | 110 | 12 | 150 | YNd5 | hv | 0 | -9 | 9 | 0 | 1.5 | FALSE
63 MVA 110/10 kV | 0.04 | 22 | 0.32 | 63 | 10 | 110 | 18 | 150 | YNd5 | hv | 0 | -9 | 9 | 0 | 1.5 | FALSE
40 MVA 110/10 kV | 0.05 | 18 | 0.34 | 40 | 10 | 110 | 16.2 | 150 | YNd5 | hv | 0 | -9 | 9 | 0 | 1.5 | FALSE
25 MVA 110/10 kV | 0.07 | 14 | 0.41 | 25 | 10 | 110 | 12 | 150 | YNd5 | hv | 0 | -9 | 9 | 0 | 1.5 | FALSE
0.25 MVA 20/0.4 kV | 0.32 | 0.8 | 1.44 | 0.25 | 0.4 | 20 | 6 | 150 | Yzn5 | hv | 0 | -2 | 2 | 0 | 2.5 | FALSE
0.4 MVA 20/0.4 kV | 0.3375 | 1.35 | 1.425 | 0.4 | 0.4 | 20 | 6 | 150 | Dyn5 | hv | 0 | -2 | 2 | 0 | 2.5 | FALSE
0.63 MVA 20/0.4 kV | 0.2619 | 1.65 | 1.206 | 0.63 | 0.4 | 20 | 6 | 150 | Dyn5 | hv | 0 | -2 | 2 | 0 | 2.5 | FALSE
0.25 MVA 10/0.4 kV | 0.24 | 0.6 | 1.2 | 0.25 | 0.4 | 10 | 4 | 150 | Dyn5 | hv | 0 | -2 | 2 | 0 | 2.5 | FALSE
0.4 MVA 10/0.4 kV | 0.2375 | 0.95 | 1.325 | 0.4 | 0.4 | 10 | 4 | 150 | Dyn5 | hv | 0 | -2 | 2 | 0 | 2.5 | FALSE
0.63 MVA 10/0.4 kV | 0.1873 | 1.18 | 1.0794 | 0.63 | 0.4 | 10 | 4 | 150 | Dyn5 | hv | 0 | -2 | 2 | 0 | 2.5 | FALSE

## trafo3w_std_types
| sn_hv_mva | sn_mv_mva | sn_lv_mva | vn_hv_kv | vn_mv_kv | vn_lv_kv | vk_hv_percent | vk_mv_percent | vk_lv_percent | vkr_hv_percent | vkr_mv_percent | vkr_lv_percent | pfe_kw | i0_percent | shift_mv_degree | shift_lv_degree | vector_group | tap_side | tap_neutral | tap_min | tap_max | tap_step_percent
63/25/38 MVA 110/20/10 kV | 63 | 25 | 38 | 110 | 20 | 10 | 10.4 | 10.4 | 10.4 | 0.28 | 0.32 | 0.35 | 35 | 0.89 | 0 | 0 | YN0yn0yn0 | hv | 0 | -10 | 10 | 1.2
63/25/38 MVA 110/10/10 kV | 63 | 25 | 38 | 110 | 10 | 10 | 10.4 | 10.4 | 10.4 | 0.28 | 0.32 | 0.35 | 35 | 0.89 | 0 | 0 | YN0yn0yn0 | hv | 0 | -10 | 10 | 1.2

## fuse_std_types
| fuse_type | i_rated_a | t_avg | t_min | t_total | x_avg | x_min | x_total
HV 100A | HV 100A | 100 | 0 | [10.0, 3.64, 0.854, 0.281, 0.1, 0.0531, 0.022, 0.01] | [10.0, 4.267, 1.21, 0.403, 0.1, 0.058, 0.022, 0.01] | 0 | [300.0, 350.0, 450.0, 550.0, 700.0, 850.0, 1200.0, 1752.0] | [600.0, 700.0, 900.0, 1150.0, 1665.0, 2000.0, 3000.0, 4313.0]
HV 10A | HV 10A | 10 | 0 | [10.0, 1675.0, 0.344, 0.156, 0.1, 0.0417, 0.0171, 0.01] | [10.0, 1.3, 0.3, 0.155, 0.1, 0.0555, 0.023, 0.01] | 0 | [30.0, 32.0, 35.0, 37.0, 39.0, 50.0, 70.0, 88.0] | [60.0, 70.0, 80.0, 87.0, 94.0, 110.0, 150.0, 216.0]
HV 125A | HV 125A | 125 | 0 | [10.0, 1.82, 0.344, 0.1, 0.0467, 0.0269, 0.01] | [10.0, 2.478, 0.426, 0.1, 0.0427, 0.0211, 0.01] | 0 | [375.0, 500.0, 700.0, 925.0, 1200.0, 1500.0, 2341.0] | [750.0, 1000.0, 1500.0, 2200.0, 3000.0, 4000.0, 5765.0]
HV 160A | HV 160A | 160 | 0 | [10.0, 4.15, 1.03, 0.198, 0.1, 0.051, 0.0172, 0.01] | [10.0, 2.3, 0.734, 0.274, 0.1, 0.046, 0.0177, 0.01] | 0 | [480.0, 550.0, 700.0, 1000.0, 1260.0, 1600.0, 2500.0, 3227.0] | [960.0, 1300.0, 1700.0, 2200.0, 2996.0, 4000.0, 6000.0, 7946.0]
HV 16A | HV 16A | 16 | 0 | [10.0, 0.352, 0.164, 0.1, 0.0649, 0.0342, 0.01] | [10.0, 2.34, 0.722, 0.181, 0.1, 0.055, 0.0296, 0.01] | 0 | [48.0, 60.0, 65.0, 71.0, 80.0, 100.0, 162.0] | [96.0, 110.0, 125.0, 150.0, 168.0, 200.0, 250.0, 398.0]
HV 200A | HV 200A | 200 | 0 | [10.0, 4.267, 1.21, 0.403, 0.1, 0.058, 0.022, 0.01] | [10.0, 3.73, 1.654, 0.328, 0.1, 0.0531, 0.019, 0.01] | 0 | [600.0, 700.0, 900.0, 1150.0, 1665.0, 2000.0, 3000.0, 4313.0] | [1200.0, 1500.0, 1800.0, 2700.0, 3960.0, 5000.0, 7500.0, 10620.0]
HV 20A | HV 20A | 20 | 0 | [10.0, 1.3, 0.3, 0.155, 0.1, 0.0555, 0.023, 0.01] | [10.0, 1.3, 0.161, 0.1, 0.0611, 0.0399, 0.0141, 0.01] | 0 | [60.0, 70.0, 80.0, 87.0, 94.0, 110.0, 150.0, 216.0] | [120.0, 150.0, 200.0, 223.0, 260.0, 300.0, 450.0, 532.0]
HV 25A | HV 25A | 25 | 0 | [10.0, 2.512, 0.833, 0.299, 0.1, 0.0372, 0.0223, 0.01] | [10.0, 3.125, 0.597, 0.198, 0.1, 0.0378, 0.022, 0.01] | 0 | [75.0, 82.0, 90.0, 100.0, 124.0, 170.0, 200.0, 289.0] | [150.0, 170.0, 210.0, 250.0, 294.0, 400.0, 500.0, 711.0]
HV 31.5A | HV 31.5A | 31.5 | 0 | [10.0, 2.34, 0.722, 0.181, 0.1, 0.055, 0.0296, 0.01] | [10.0, 2.84, 0.368, 0.164, 0.1, 0.0621, 0.0378, 0.0195, 0.01] | 0 | [95.0, 110.0, 125.0, 150.0, 165.0, 200.0, 250.0, 390.0] | [189.0, 220.0, 300.0, 350.0, 393.0, 450.0, 530.0, 700.0, 960.0]
HV 40A | HV 40A | 40 | 0 | [10.0, 1.3, 0.161, 0.1, 0.0611, 0.0399, 0.0141, 0.01] | [10.0, 2.05, 0.369, 0.198, 0.1, 0.051, 0.0298, 0.01] | 0 | [120.0, 150.0, 200.0, 223.0, 260.0, 300.0, 450.0, 532.0] | [240.0, 300.0, 400.0, 450.0, 530.0, 650.0, 800.0, 1311.0]
HV 50A | HV 50A | 50 | 0 | [10.0, 3.215, 0.597, 0.198, 0.1, 0.0378, 0.022, 0.01] | [10.0, 3.64, 0.854, 0.281, 0.1, 0.0531, 0.022, 0.01] | 0 | [150.0, 170.0, 210.0, 250.0, 294.0, 400.0, 500.0, 711.0] | [300.0, 350.0, 450.0, 550.0, 700.0, 850.0, 1200.0, 1752.0]
HV 6.3A | HV 6.3A | 6.3 | 0 | [10.0, 1.39, 0.344, 0.168, 0.1, 0.056, 0.0263, 0.01] | [10.0, 1.711, 0.516, 0.198, 0.1, 0.0634, 0.0303, 0.01] | 0 | [19.0, 19.5, 20.4, 20.8, 22.0, 25.0, 32.0, 48.0] | [38.0, 40.0, 43.0, 48.0, 53.0, 60.0, 75.0, 118.0]
HV 63A | HV 63A | 63 | 0 | [10.0, 2.84, 0.368, 0.164, 0.1, 0.0621, 0.0378, 0.0195, 0.01] | [10.0, 1.82, 0.344, 0.1, 0.0467, 0.0269, 0.01] | 0 | [189.0, 220.0, 300.0, 350.0, 393.0, 450.0, 530.0, 700.0, 961.0] | [378.0, 500.0, 700.0, 934.0, 1200.0, 1500.0, 2366.0]
HV 80A | HV 80A | 80 | 0 | [10.0, 2.05, 0.369, 0.198, 0.1, 0.051, 0.0298, 0.01] | [10.0, 4.15, 1.03, 0.198, 0.1, 0.051, 0.0172, 0.01] | 0 | [240.0, 300.0, 400.0, 450.0, 530.0, 650.0, 800.0, 1311.0] | [480.0, 550.0, 700.0, 1000.0, 1260.0, 1600.0, 2500.0, 3227.0]
Siemens NH-1-100 | Siemens NH-1-100 | 100 | [5400.0, 2000.0, 400.0, 20.0, 1.0, 0.2, 0.012, 0.004] | 0 | 0 | [150.0, 190.0, 250.0, 430.0, 900.0, 1250.0, 2700.0, 3600.0] | 0 | 0
Siemens NH-1-125 | Siemens NH-1-125 | 125 | [4800.0, 120.0, 7.0, 0.1, 0.004] | 0 | 0 | [180.0, 400.0, 740.0, 2000.0, 4250.0] | 0 | 0
Siemens NH-1-16 | Siemens NH-1-16 | 16 | [4000.0, 400.0, 2.0, 0.1, 0.04, 0.01] | 0 | 0 | [26.0, 35.0, 75.0, 150.0, 200.0, 300.0] | 0 | 0
Siemens NH-1-160 | Siemens NH-1-160 | 160 | [4800.0, 120.0, 7.0, 0.1, 0.004] | 0 | 0 | [210.0, 500.0, 900.0, 2300.0, 5000.0] | 0 | 0
Siemens NH-1-25 | Siemens NH-1-25 | 25 | [4000.0, 1000.0, 10.0, 0.2, 0.02, 0.01] | 0 | 0 | [40.0, 50.0, 100.0, 210.0, 400.0, 500.0] | 0 | 0
Siemens NH-1-50 | Siemens NH-1-50 | 50 | [4000.0, 40.0, 4.0, 1.0, 0.02, 0.01] | 0 | 0 | [86.0, 200.0, 300.0, 400.0, 1000.0, 1280.0] | 0 | 0
Siemens NH-1-63 | Siemens NH-1-63 | 63 | [4000.0, 100.0, 10.0, 2.0, 0.04, 0.01] | 0 | 0 | [100.0, 200.0, 300.0, 400.0, 1000.0, 1500.0] | 0 | 0
Siemens NH-1-80 | Siemens NH-1-80 | 80 | [4800.0, 120.0, 7.0, 0.1, 0.01] | 0 | 0 | [150.58, 250.0, 450.0, 1150.0, 2470.0] | 0 | 0
Siemens NH-2-1000 | Siemens NH-2-1000 | 1000 | [4800.0, 120.0, 7.0, 0.1, 0.004] | 0 | 0 | [1900.0, 3500.0, 8400.0, 24000.0, 52000.0] | 0 | 0
Siemens NH-2-200 | Siemens NH-2-200 | 200 | [4800.0, 120.0, 7.0, 0.1, 0.004] | 0 | 0 | [280.0, 650.0, 1200.0, 3000.0, 7000.0] | 0 | 0
Siemens NH-2-224 | Siemens NH-2-224 | 224 | [4800.0, 120.0, 7.0, 0.2, 0.04, 0.004] | 0 | 0 | [400.0, 750.0, 1453.0, 3025.0, 4315.0, 7600.0] | 0 | 0
Siemens NH-2-250 | Siemens NH-2-250 | 250 | [4800.0, 120.0, 7.0, 0.1, 0.004] | 0 | 0 | [450.0, 800.0, 1650.0, 4000.0, 8500.0] | 0 | 0
Siemens NH-2-315 | Siemens NH-2-315 | 315 | [4800.0, 120.0, 7.0, 0.1, 0.004] | 0 | 0 | [550.0, 920.0, 1900.0, 5000.0, 11000.0] | 0 | 0
Siemens NH-2-355 | Siemens NH-2-355 | 355 | [4800.0, 120.0, 6.0, 0.1, 0.004] | 0 | 0 | [650.0, 1116.27, 2350.0, 5840.0, 12790.0] | 0 | 0
Siemens NH-2-400 | Siemens NH-2-400 | 400 | [4800.0, 120.0, 7.0, 0.1, 0.004] | 0 | 0 | [720.0, 1350.0, 2800.0, 6500.0, 15000.0] | 0 | 0
Siemens NH-2-425 | Siemens NH-2-425 | 425 | [4800.0, 120.0, 7.0, 0.1, 0.004] | 0 | 0 | [850.0, 1500.0, 3050.0, 7500.0, 16500.0] | 0 | 0
Siemens NH-2-630 | Siemens NH-2-630 | 630 | [4800.0, 120.0, 7.0, 0.1, 0.004] | 0 | 0 | [1200.0, 2000.0, 4800.0, 12000.0, 26000.0] | 0 | 0

## dtypes
| element | column | dtype
0 | bus | name | object
1 | bus | vn_kv | float64
2 | bus | type | object
3 | bus | zone | object
4 | bus | in_service | bool
5 | load | name | object
6 | load | bus | uint32
7 | load | p_mw | float64
8 | load | q_mvar | float64
9 | load | const_z_percent | float64
10 | load | const_i_percent | float64
11 | load | sn_mva | float64
12 | load | scaling | float64
13 | load | in_service | bool
14 | load | type | object
15 | ext_grid | name | object
16 | ext_grid | bus | uint32
17 | ext_grid | vm_pu | float64
18 | ext_grid | va_degree | float64
19 | ext_grid | slack_weight | float64
20 | ext_grid | in_service | bool
21 | line | name | object
22 | line | std_type | object
23 | line | from_bus | uint32
24 | line | to_bus | uint32
25 | line | length_km | float64
26 | line | r_ohm_per_km | float64
27 | line | x_ohm_per_km | float64
28 | line | c_nf_per_km | float64
29 | line | g_us_per_km | float64
30 | line | max_i_ka | float64
31 | line | df | float64
32 | line | parallel | uint32
33 | line | type | object
34 | line | in_service | bool
35 | trafo | name | object
36 | trafo | std_type | object
37 | trafo | hv_bus | uint32
38 | trafo | lv_bus | uint32
39 | trafo | sn_mva | float64
40 | trafo | vn_hv_kv | float64
41 | trafo | vn_lv_kv | float64
42 | trafo | vk_percent | float64
43 | trafo | vkr_percent | float64
44 | trafo | pfe_kw | float64
45 | trafo | i0_percent | float64
46 | trafo | shift_degree | float64
47 | trafo | tap_side | object
48 | trafo | tap_neutral | int32
49 | trafo | tap_min | int32
50 | trafo | tap_max | int32
51 | trafo | tap_step_percent | float64
52 | trafo | tap_step_degree | float64
53 | trafo | tap_pos | int32
54 | trafo | tap_phase_shifter | bool
55 | trafo | parallel | uint32
56 | trafo | df | float64
57 | trafo | in_service | bool
58 | line_geodata | coords | object
59 | bus_geodata | x | float64
60 | bus_geodata | y | float64
61 | bus_geodata | coords | object

## parameters
| version | format_version | converged | OPF_converged | name | f_hz | sn_mva
0 | 2.14.6 | 2.14.0 | FALSE | FALSE |  | 50 | 1