## bus
| name | vn_kv | type | zone | in_service
0 | bus_LV_934-2_0_4_node_0 | 0.4 | n |  | TRUE
1 | bus_LV_934-2_0_4_node_42 | 0.4 | n |  | TRUE
2 | bus_LV_934-2_0_4_node_4 | 0.4 | n |  | TRUE
3 | bus_LV_934-2_0_4_node_5 | 0.4 | n |  | TRUE
4 | bus_LV_934-2_0_4_node_6 | 0.4 | n |  | TRUE
5 | bus_LV_934-2_0_4_node_7 | 0.4 | n |  | TRUE
6 | bus_LV_934-2_0_4_node_3 | 0.4 | n |  | TRUE
7 | bus_LV_934-2_0_4_node_1 | 0.4 | n |  | TRUE
8 | bus_LV_934-2_0_4_node_2 | 0.4 | n |  | TRUE
9 | bus_LV_934-2_0_4_node_22 | 0.4 | n |  | TRUE
10 | bus_LV_934-2_0_4_node_60 | 0.4 | n |  | TRUE
11 | bus_LV_934-2_0_4_node_56 | 0.4 | n |  | TRUE
12 | bus_LV_934-2_0_4_node_23 | 0.4 | n |  | TRUE
13 | bus_LV_934-2_0_4_node_24 | 0.4 | n |  | TRUE
14 | bus_LV_934-2_0_4_node_59 | 0.4 | n |  | TRUE
15 | bus_LV_934-2_0_4_node_57 | 0.4 | n |  | TRUE
16 | bus_LV_934-2_0_4_node_159 | 0.4 | n |  | TRUE
17 | bus_LV_934-2_0_4_node_71 | 0.4 | n |  | TRUE
18 | bus_LV_934-2_0_4_node_72 | 0.4 | n |  | TRUE
19 | bus_LV_934-2_0_4_node_73 | 0.4 | n |  | TRUE
20 | bus_LV_934-2_0_4_node_55 | 0.4 | n |  | TRUE
21 | bus_LV_934-2_0_4_node_61 | 0.4 | n |  | TRUE
22 | bus_LV_934-2_0_4_node_160 | 0.4 | n |  | TRUE
23 | bus_LV_934-2_0_4_node_8 | 0.4 | n |  | TRUE
24 | bus_LV_934-2_0_4_node_38 | 0.4 | n |  | TRUE
25 | bus_LV_934-2_0_4_node_70 | 0.4 | n |  | TRUE
26 | bus_LV_934-2_0_4_node_9 | 0.4 | n |  | TRUE
27 | bus_LV_934-2_0_4_node_41 | 0.4 | n |  | TRUE
28 | bus_LV_934-2_0_4_node_40 | 0.4 | n |  | TRUE
29 | bus_LV_934-2_0_4_node_10 | 0.4 | n |  | TRUE
30 | bus_LV_934-2_0_4_node_11 | 0.4 | n |  | TRUE
31 | bus_LV_934-2_0_4_node_12 | 0.4 | n |  | TRUE
32 | bus_LV_934-2_0_4_node_13 | 0.4 | n |  | TRUE
33 | bus_LV_934-2_0_4_node_14 | 0.4 | n |  | TRUE
34 | bus_LV_934-2_0_4_node_123 | 0.4 | n |  | TRUE
35 | bus_LV_934-2_0_4_node_122 | 0.4 | n |  | TRUE
36 | bus_LV_934-2_0_4_node_39 | 0.4 | n |  | TRUE
37 | bus_LV_934-2_0_4_node_74 | 0.4 | n |  | TRUE
38 | bus_LV_934-2_0_4_node_43 | 0.4 | n |  | TRUE
39 | bus_LV_934-2_0_4_node_26 | 0.4 | n |  | TRUE
40 | bus_LV_934-2_0_4_node_44 | 0.4 | n |  | TRUE
41 | bus_LV_934-2_0_4_node_16 | 0.4 | n |  | TRUE
42 | bus_LV_934-2_0_4_node_17 | 0.4 | n |  | TRUE
43 | bus_LV_934-2_0_4_node_18 | 0.4 | n |  | TRUE
44 | bus_LV_934-2_0_4_node_19 | 0.4 | n |  | TRUE
45 | bus_LV_934-2_0_4_node_20 | 0.4 | n |  | TRUE
46 | bus_LV_934-2_0_4_node_21 | 0.4 | n |  | TRUE
47 | bus_LV_934-2_0_4_node_68 | 0.4 | n |  | TRUE
48 | bus_LV_934-2_0_4_node_50 | 0.4 | n |  | TRUE
49 | bus_LV_934-2_0_4_node_58 | 0.4 | n |  | TRUE
50 | bus_LV_934-2_0_4_node_69 | 0.4 | n |  | TRUE
51 | bus_LV_934-2_0_4_node_25 | 0.4 | n |  | TRUE
52 | bus_LV_934-2_0_4_node_75 | 0.4 | n |  | TRUE
53 | bus_LV_934-2_0_4_node_76 | 0.4 | n |  | TRUE
54 | bus_LV_934-2_0_4_node_82 | 0.4 | n |  | TRUE
55 | bus_LV_934-2_0_4_node_83 | 0.4 | n |  | TRUE
56 | bus_LV_934-2_0_4_node_54 | 0.4 | n |  | TRUE
57 | bus_LV_934-2_0_4_node_34 | 0.4 | n |  | TRUE
58 | bus_LV_934-2_0_4_node_35 | 0.4 | n |  | TRUE
59 | bus_LV_934-2_0_4_node_36 | 0.4 | n |  | TRUE
60 | bus_LV_934-2_0_4_node_37 | 0.4 | n |  | TRUE
61 | bus_LV_934-2_0_4_node_93 | 0.4 | n |  | TRUE
62 | bus_LV_934-2_0_4_node_52 | 0.4 | n |  | TRUE
63 | bus_LV_934-2_0_4_node_51 | 0.4 | n |  | TRUE
64 | bus_LV_934-2_0_4_node_65 | 0.4 | n |  | TRUE
65 | bus_LV_934-2_0_4_node_53 | 0.4 | n |  | TRUE
66 | bus_LV_934-2_0_4_node_64 | 0.4 | n |  | TRUE
67 | bus_LV_934-2_0_4_node_63 | 0.4 | n |  | TRUE
68 | bus_LV_934-2_0_4_node_62 | 0.4 | n |  | TRUE
69 | bus_LV_934-2_0_4_node_119 | 0.4 | n |  | TRUE
70 | bus_LV_934-2_0_4_node_77 | 0.4 | n |  | TRUE
71 | bus_LV_934-2_0_4_node_87 | 0.4 | n |  | TRUE
72 | bus_LV_934-2_0_4_node_88 | 0.4 | n |  | TRUE
73 | bus_LV_934-2_0_4_node_78 | 0.4 | n |  | TRUE
74 | bus_LV_934-2_0_4_node_79 | 0.4 | n |  | TRUE
75 | bus_LV_934-2_0_4_node_80 | 0.4 | n |  | TRUE
76 | bus_LV_934-2_0_4_node_81 | 0.4 | n |  | TRUE
77 | bus_LV_934-2_0_4_node_90 | 0.4 | n |  | TRUE
78 | bus_LV_934-2_0_4_node_91 | 0.4 | n |  | TRUE
79 | bus_LV_934-2_0_4_node_89 | 0.4 | n |  | TRUE
80 | bus_LV_934-2_0_4_node_92 | 0.4 | n |  | TRUE
81 | bus_MV_107_1_node_72 | 20 | n |  | TRUE

## load
| name | bus | p_mw | q_mvar | const_z_percent | const_i_percent | sn_mva | scaling | in_service | type
0 | LV_934-2_0_4_load_0 | 0 | 0.010581 | 0.0026519 | 0 | 0 |  | 1 | TRUE | wye
1 | LV_934-2_0_4_load_42 | 1 | 0.0046841 | 0.001174 | 0 | 0 |  | 1 | TRUE | wye
2 | LV_934-2_0_4_load_7 | 5 | 0.0064431 | 0.0016148 | 0 | 0 |  | 1 | TRUE | wye
3 | LV_934-2_0_4_load_3 | 6 | 0.0025754 | 0.00064546 | 0 | 0 |  | 1 | TRUE | wye
4 | LV_934-2_0_4_load_2 | 8 | 0.0040979 | 0.001027 | 0 | 0 |  | 1 | TRUE | wye
5 | LV_934-2_0_4_load_22 | 9 | 0.0024054 | 0.00060285 | 0 | 0 |  | 1 | TRUE | wye
6 | LV_934-2_0_4_load_56 | 11 | 0.0047922 | 0.001201 | 0 | 0 |  | 1 | TRUE | wye
7 | LV_934-2_0_4_load_23 | 12 | 0.0027112 | 0.00067949 | 0 | 0 |  | 1 | TRUE | wye
8 | LV_934-2_0_4_load_24 | 13 | 0.0047534 | 0.0011913 | 0 | 0 |  | 1 | TRUE | wye
9 | LV_934-2_0_4_load_57 | 15 | 0.0068236 | 0.0017102 | 0 | 0 |  | 1 | TRUE | wye
10 | LV_934-2_0_4_load_159 | 16 | 0.0053702 | 0.0013459 | 0 | 0 |  | 1 | TRUE | wye
11 | LV_934-2_0_4_load_71 | 17 | 0.0012153 | 0.00030459 | 0 | 0 |  | 1 | TRUE | wye
12 | LV_934-2_0_4_load_72 | 18 | 0.0027457 | 0.00068814 | 0 | 0 |  | 1 | TRUE | wye
13 | LV_934-2_0_4_load_73 | 19 | 0.0031895 | 0.00079937 | 0 | 0 |  | 1 | TRUE | wye
14 | LV_934-2_0_4_load_55 | 20 | 0.0038835 | 0.00097331 | 0 | 0 |  | 1 | TRUE | wye
15 | LV_934-2_0_4_load_160 | 22 | 0.0055099 | 0.0013809 | 0 | 0 |  | 1 | TRUE | wye
16 | LV_934-2_0_4_load_8 | 23 | 0.0038449 | 0.00096362 | 0 | 0 |  | 1 | TRUE | wye
17 | LV_934-2_0_4_load_38 | 24 | 0.0029926 | 0.00075001 | 0 | 0 |  | 1 | TRUE | wye
18 | LV_934-2_0_4_load_70 | 25 | 0.0055914 | 0.0014013 | 0 | 0 |  | 1 | TRUE | wye
19 | LV_934-2_0_4_load_41 | 27 | 0.0035496 | 0.00088962 | 0 | 0 |  | 1 | TRUE | wye
20 | LV_934-2_0_4_load_40 | 28 | 0.0028915 | 0.00072468 | 0 | 0 |  | 1 | TRUE | wye
21 | LV_934-2_0_4_load_10 | 29 | 0.0073999 | 0.0018546 | 0 | 0 |  | 1 | TRUE | wye
22 | LV_934-2_0_4_load_11 | 30 | 0.0023063 | 0.00057802 | 0 | 0 |  | 1 | TRUE | wye
23 | LV_934-2_0_4_load_13 | 32 | 0.008334 | 0.0020887 | 0 | 0 |  | 1 | TRUE | wye
24 | LV_934-2_0_4_load_14 | 33 | 0.016202 | 0.0040605 | 0 | 0 |  | 1 | TRUE | wye
25 | LV_934-2_0_4_load_123 | 34 | 0.0040206 | 0.0010076 | 0 | 0 |  | 1 | TRUE | wye
26 | LV_934-2_0_4_load_122 | 35 | 0.00057555 | 0.00014425 | 0 | 0 |  | 1 | TRUE | wye
27 | LV_934-2_0_4_load_39 | 36 | 0.0044174 | 0.0011071 | 0 | 0 |  | 1 | TRUE | wye
28 | LV_934-2_0_4_load_74 | 37 | 0.0022746 | 0.00057007 | 0 | 0 |  | 1 | TRUE | wye
29 | LV_934-2_0_4_load_43 | 38 | 0.003094 | 0.00077542 | 0 | 0 |  | 1 | TRUE | wye
30 | LV_934-2_0_4_load_26 | 39 | 0.004176 | 0.0010466 | 0 | 0 |  | 1 | TRUE | wye
31 | LV_934-2_0_4_load_44 | 40 | 0.00051436 | 0.00012891 | 0 | 0 |  | 1 | TRUE | wye
32 | LV_934-2_0_4_load_16 | 41 | 0.00391 | 0.00097994 | 0 | 0 |  | 1 | TRUE | wye
33 | LV_934-2_0_4_load_17 | 42 | 0.0018286 | 0.00045829 | 0 | 0 |  | 1 | TRUE | wye
34 | LV_934-2_0_4_load_19 | 44 | 0.0044839 | 0.0011238 | 0 | 0 |  | 1 | TRUE | wye
35 | LV_934-2_0_4_load_20 | 45 | 0.0022281 | 0.00055842 | 0 | 0 |  | 1 | TRUE | wye
36 | LV_934-2_0_4_load_68 | 47 | 0.0029723 | 0.00074492 | 0 | 0 |  | 1 | TRUE | wye
37 | LV_934-2_0_4_load_50 | 48 | 0.0023672 | 0.00059328 | 0 | 0 |  | 1 | TRUE | wye
38 | LV_934-2_0_4_load_58 | 49 | 0.0035916 | 0.00090014 | 0 | 0 |  | 1 | TRUE | wye
39 | LV_934-2_0_4_load_69 | 50 | 0.0047284 | 0.001185 | 0 | 0 |  | 1 | TRUE | wye
40 | LV_934-2_0_4_load_25 | 51 | 0.0023749 | 0.00059521 | 0 | 0 |  | 1 | TRUE | wye
41 | LV_934-2_0_4_load_75 | 52 | 0.0033724 | 0.00084521 | 0 | 0 |  | 1 | TRUE | wye
42 | LV_934-2_0_4_load_76 | 53 | 0.002209 | 0.00055364 | 0 | 0 |  | 1 | TRUE | wye
43 | LV_934-2_0_4_load_83 | 55 | 0.039868 | 0.0099919 | 0 | 0 |  | 1 | TRUE | wye
44 | LV_934-2_0_4_load_34 | 57 | 0.0039098 | 0.00097989 | 0 | 0 |  | 1 | TRUE | wye
45 | LV_934-2_0_4_load_35 | 58 | 0.0030531 | 0.00076517 | 0 | 0 |  | 1 | TRUE | wye
46 | LV_934-2_0_4_load_37 | 60 | 0.0032076 | 0.00080389 | 0 | 0 |  | 1 | TRUE | wye
47 | LV_934-2_0_4_load_52 | 62 | 0.0021582 | 0.0005409 | 0 | 0 |  | 1 | TRUE | wye
48 | LV_934-2_0_4_load_51 | 63 | 0.0046982 | 0.0011775 | 0 | 0 |  | 1 | TRUE | wye
49 | LV_934-2_0_4_load_65 | 64 | 0.0015822 | 0.00039654 | 0 | 0 |  | 1 | TRUE | wye
50 | LV_934-2_0_4_load_53 | 65 | 0.0036889 | 0.00092453 | 0 | 0 |  | 1 | TRUE | wye
51 | LV_934-2_0_4_load_62 | 68 | 0.0028603 | 0.00071686 | 0 | 0 |  | 1 | TRUE | wye
52 | LV_934-2_0_4_load_119 | 69 | 0.0033891 | 0.0008494 | 0 | 0 |  | 1 | TRUE | wye
53 | LV_934-2_0_4_load_77 | 70 | 0.0022588 | 0.0005661 | 0 | 0 |  | 1 | TRUE | wye
54 | LV_934-2_0_4_load_87 | 71 | 0.0022637 | 0.00056733 | 0 | 0 |  | 1 | TRUE | wye
55 | LV_934-2_0_4_load_88 | 72 | 0.002194 | 0.00054987 | 0 | 0 |  | 1 | TRUE | wye
56 | LV_934-2_0_4_load_78 | 73 | 0.0023005 | 0.00057656 | 0 | 0 |  | 1 | TRUE | wye
57 | LV_934-2_0_4_load_79 | 74 | 0.0022572 | 0.00056571 | 0 | 0 |  | 1 | TRUE | wye
58 | LV_934-2_0_4_load_80 | 75 | 0.0037625 | 0.00094297 | 0 | 0 |  | 1 | TRUE | wye
59 | LV_934-2_0_4_load_81 | 76 | 0.0020997 | 0.00052624 | 0 | 0 |  | 1 | TRUE | wye
60 | LV_934-2_0_4_load_90 | 77 | 0.0022195 | 0.00055625 | 0 | 0 |  | 1 | TRUE | wye
61 | LV_934-2_0_4_load_91 | 78 | 0.0033783 | 0.00084667 | 0 | 0 |  | 1 | TRUE | wye
62 | LV_934-2_0_4_load_89 | 79 | 0.003317 | 0.00083132 | 0 | 0 |  | 1 | TRUE | wye

## ext_grid
| name | bus | vm_pu | va_degree | slack_weight | in_service
0 |  | 49 | 1 | 0 | 1 | TRUE

## line
| name | std_type | from_bus | to_bus | length_km | r_ohm_per_km | x_ohm_per_km | c_nf_per_km | g_us_per_km | max_i_ka | df | parallel | type | in_service
0 | LV_934-2_0_4_line_0 |  | 0 | 1 | 0.020248 | 0.125 | 0.08 | 261 | 0 | 0.364 | 1 | 1 | cs | TRUE
1 | LV_934-2_0_4_line_1 |  | 0 | 2 | 0.034286 | 0.125 | 0.08 | 261 | 0 | 0.364 | 1 | 1 | cs | TRUE
2 | LV_934-2_0_4_line_2 |  | 2 | 3 | 0.068011 | 0.125 | 0.08 | 261 | 0 | 0.364 | 1 | 3 | cs | TRUE
3 | LV_934-2_0_4_line_3 |  | 2 | 4 | 0.055187 | 0.125 | 0.08 | 261 | 0 | 0.364 | 1 | 1 | cs | TRUE
4 | LV_934-2_0_4_line_4 |  | 2 | 5 | 0.060346 | 0.125 | 0.08 | 261 | 0 | 0.364 | 1 | 3 | cs | TRUE
5 | LV_934-2_0_4_line_5 |  | 2 | 6 | 0.028847 | 0.125 | 0.08 | 261 | 0 | 0.364 | 1 | 1 | cs | TRUE
6 | LV_934-2_0_4_line_6 |  | 3 | 20 | 0.020964 | 0.125 | 0.08 | 261 | 0 | 0.364 | 1 | 3 | cs | TRUE
7 | LV_934-2_0_4_line_7 |  | 3 | 21 | 0.028984 | 0.125 | 0.08 | 261 | 0 | 0.364 | 1 | 1 | cs | TRUE
8 | LV_934-2_0_4_line_8 |  | 4 | 22 | 0.001118 | 0.125 | 0.08 | 261 | 0 | 0.364 | 1 | 1 | cs | TRUE
9 | LV_934-2_0_4_line_9 |  | 5 | 23 | 0.028927 | 0.125 | 0.08 | 261 | 0 | 0.364 | 1 | 3 | cs | TRUE
10 | LV_934-2_0_4_line_10 |  | 7 | 8 | 0.045275 | 0.125 | 0.08 | 261 | 0 | 0.364 | 1 | 1 | cs | TRUE
11 | LV_934-2_0_4_line_11 |  | 7 | 9 | 0.041613 | 0.125 | 0.08 | 261 | 0 | 0.364 | 1 | 3 | cs | TRUE
12 | LV_934-2_0_4_line_12 |  | 7 | 10 | 0.054376 | 0.125 | 0.08 | 261 | 0 | 0.364 | 1 | 3 | cs | TRUE
13 | LV_934-2_0_4_line_13 |  | 8 | 11 | 0.0030596 | 0.125 | 0.08 | 261 | 0 | 0.364 | 1 | 1 | cs | TRUE
14 | LV_934-2_0_4_line_14 |  | 9 | 12 | 0.019038 | 0.125 | 0.08 | 261 | 0 | 0.364 | 1 | 3 | cs | TRUE
15 | LV_934-2_0_4_line_15 |  | 9 | 13 | 0.015466 | 0.125 | 0.08 | 261 | 0 | 0.364 | 1 | 1 | cs | TRUE
16 | LV_934-2_0_4_line_16 |  | 10 | 14 | 0.002248 | 0.125 | 0.08 | 261 | 0 | 0.364 | 1 | 3 | cs | TRUE
17 | LV_934-2_0_4_line_17 |  | 11 | 15 | 0.013143 | 0.125 | 0.08 | 261 | 0 | 0.364 | 1 | 1 | cs | TRUE
18 | LV_934-2_0_4_line_18 |  | 12 | 51 | 0.018002 | 0.125 | 0.08 | 261 | 0 | 0.364 | 1 | 3 | cs | TRUE
19 | LV_934-2_0_4_line_19 |  | 13 | 39 | 0.031517 | 0.125 | 0.08 | 261 | 0 | 0.364 | 1 | 1 | cs | TRUE
20 | LV_934-2_0_4_line_20 |  | 14 | 49 | 0.049079 | 0.125 | 0.08 | 261 | 0 | 0.364 | 1 | 3 | cs | TRUE
21 | LV_934-2_0_4_line_21 |  | 15 | 16 | 0.028179 | 0.125 | 0.08 | 261 | 0 | 0.364 | 1 | 1 | cs | TRUE
22 | LV_934-2_0_4_line_22 |  | 15 | 17 | 0.04391 | 0.125 | 0.08 | 261 | 0 | 0.364 | 1 | 1 | cs | TRUE
23 | LV_934-2_0_4_line_23 |  | 17 | 18 | 0.035119 | 0.125 | 0.08 | 261 | 0 | 0.364 | 1 | 1 | cs | TRUE
24 | LV_934-2_0_4_line_24 |  | 17 | 19 | 0.027015 | 0.125 | 0.08 | 261 | 0 | 0.364 | 1 | 1 | cs | TRUE
25 | LV_934-2_0_4_line_25 |  | 19 | 37 | 0.040122 | 0.125 | 0.08 | 261 | 0 | 0.364 | 1 | 1 | cs | TRUE
26 | LV_934-2_0_4_line_26 |  | 20 | 24 | 0.023101 | 0.125 | 0.08 | 261 | 0 | 0.364 | 1 | 3 | cs | TRUE
27 | LV_934-2_0_4_line_27 |  | 21 | 25 | 0.039262 | 0.125 | 0.08 | 261 | 0 | 0.364 | 1 | 1 | cs | TRUE
28 | LV_934-2_0_4_line_28 |  | 23 | 26 | 0.0078759 | 0.125 | 0.08 | 261 | 0 | 0.364 | 1 | 3 | cs | TRUE
29 | LV_934-2_0_4_line_29 |  | 24 | 59 | 0.034211 | 0.125 | 0.08 | 261 | 0 | 0.364 | 1 | 3 | cs | TRUE
30 | LV_934-2_0_4_line_30 |  | 25 | 66 | 0.024929 | 0.125 | 0.08 | 261 | 0 | 0.364 | 1 | 1 | cs | TRUE
31 | LV_934-2_0_4_line_31 |  | 26 | 27 | 0.02191 | 0.125 | 0.08 | 261 | 0 | 0.364 | 1 | 3 | cs | TRUE
32 | LV_934-2_0_4_line_32 |  | 27 | 28 | 0.031894 | 0.125 | 0.08 | 261 | 0 | 0.364 | 1 | 3 | cs | TRUE
33 | LV_934-2_0_4_line_33 |  | 28 | 51 | 0.014304 | 0.125 | 0.08 | 261 | 0 | 0.364 | 1 | 3 | cs | TRUE
34 | LV_934-2_0_4_line_34 |  | 29 | 30 | 0.01398 | 0.125 | 0.08 | 261 | 0 | 0.364 | 1 | 1 | cs | TRUE
35 | LV_934-2_0_4_line_35 |  | 29 | 31 | 0.0044315 | 0.125 | 0.08 | 261 | 0 | 0.364 | 1 | 1 | cs | TRUE
36 | LV_934-2_0_4_line_36 |  | 30 | 32 | 0.018147 | 0.125 | 0.08 | 261 | 0 | 0.364 | 1 | 1 | cs | TRUE
37 | LV_934-2_0_4_line_37 |  | 31 | 33 | 0.01356 | 0.125 | 0.08 | 261 | 0 | 0.364 | 1 | 1 | cs | TRUE
38 | LV_934-2_0_4_line_38 |  | 32 | 36 | 0.020486 | 0.125 | 0.08 | 261 | 0 | 0.364 | 1 | 1 | cs | TRUE
39 | LV_934-2_0_4_line_39 |  | 33 | 38 | 0.035787 | 0.125 | 0.08 | 261 | 0 | 0.364 | 1 | 1 | cs | TRUE
40 | LV_934-2_0_4_line_40 |  | 34 | 35 | 0.014183 | 0.125 | 0.08 | 261 | 0 | 0.364 | 1 | 1 | cs | TRUE
41 | LV_934-2_0_4_line_41 |  | 35 | 64 | 0.026512 | 0.125 | 0.08 | 261 | 0 | 0.364 | 1 | 1 | cs | TRUE
42 | LV_934-2_0_4_line_42 |  | 36 | 39 | 0.021624 | 0.125 | 0.08 | 261 | 0 | 0.364 | 1 | 1 | cs | TRUE
43 | LV_934-2_0_4_line_43 |  | 38 | 40 | 0.014703 | 0.125 | 0.08 | 261 | 0 | 0.364 | 1 | 1 | cs | TRUE
44 | LV_934-2_0_4_line_44 |  | 40 | 64 | 0.018152 | 0.125 | 0.08 | 261 | 0 | 0.364 | 1 | 1 | cs | TRUE
45 | LV_934-2_0_4_line_45 |  | 41 | 42 | 0.0036859 | 0.125 | 0.08 | 261 | 0 | 0.364 | 1 | 1 | cs | TRUE
46 | LV_934-2_0_4_line_46 |  | 41 | 43 | 0.01753 | 0.125 | 0.08 | 261 | 0 | 0.364 | 1 | 1 | cs | TRUE
47 | LV_934-2_0_4_line_47 |  | 42 | 44 | 0.021813 | 0.125 | 0.08 | 261 | 0 | 0.364 | 1 | 1 | cs | TRUE
48 | LV_934-2_0_4_line_48 |  | 43 | 45 | 0.029117 | 0.125 | 0.08 | 261 | 0 | 0.364 | 1 | 1 | cs | TRUE
49 | LV_934-2_0_4_line_49 |  | 43 | 46 | 0.028423 | 0.125 | 0.08 | 261 | 0 | 0.364 | 1 | 1 | cs | TRUE
50 | LV_934-2_0_4_line_50 |  | 44 | 47 | 0.022094 | 0.125 | 0.08 | 261 | 0 | 0.364 | 1 | 1 | cs | TRUE
51 | LV_934-2_0_4_line_51 |  | 45 | 48 | 0.008676 | 0.125 | 0.08 | 261 | 0 | 0.364 | 1 | 1 | cs | TRUE
52 | LV_934-2_0_4_line_52 |  | 46 | 49 | 0.012258 | 0.125 | 0.08 | 261 | 0 | 0.364 | 1 | 1 | cs | TRUE
53 | LV_934-2_0_4_line_53 |  | 47 | 50 | 0.029672 | 0.125 | 0.08 | 261 | 0 | 0.364 | 1 | 1 | cs | TRUE
54 | LV_934-2_0_4_line_54 |  | 50 | 69 | 0.00055131 | 0.125 | 0.08 | 261 | 0 | 0.364 | 1 | 1 | cs | TRUE
55 | LV_934-2_0_4_line_55 |  | 52 | 53 | 0.015768 | 0.125 | 0.08 | 261 | 0 | 0.364 | 1 | 1 | cs | TRUE
56 | LV_934-2_0_4_line_56 |  | 53 | 70 | 0.0086558 | 0.125 | 0.08 | 261 | 0 | 0.364 | 1 | 1 | cs | TRUE
57 | LV_934-2_0_4_line_57 |  | 54 | 55 | 0.043086 | 0.125 | 0.08 | 261 | 0 | 0.364 | 1 | 1 | cs | TRUE
58 | LV_934-2_0_4_line_58 |  | 54 | 56 | 0.018537 | 0.125 | 0.08 | 261 | 0 | 0.364 | 1 | 1 | cs | TRUE
59 | LV_934-2_0_4_line_59 |  | 56 | 65 | 0.010884 | 0.125 | 0.08 | 261 | 0 | 0.364 | 1 | 1 | cs | TRUE
60 | LV_934-2_0_4_line_60 |  | 57 | 58 | 0.0035299 | 0.125 | 0.08 | 261 | 0 | 0.364 | 1 | 3 | cs | TRUE
61 | LV_934-2_0_4_line_61 |  | 57 | 59 | 0.013464 | 0.125 | 0.08 | 261 | 0 | 0.364 | 1 | 3 | cs | TRUE
62 | LV_934-2_0_4_line_62 |  | 58 | 60 | 0.023821 | 0.125 | 0.08 | 261 | 0 | 0.364 | 1 | 3 | cs | TRUE
63 | LV_934-2_0_4_line_63 |  | 59 | 61 | 0.042052 | 0.125 | 0.08 | 261 | 0 | 0.364 | 1 | 1 | cs | TRUE
64 | LV_934-2_0_4_line_64 |  | 60 | 62 | 0.021893 | 0.125 | 0.08 | 261 | 0 | 0.364 | 1 | 3 | cs | TRUE
65 | LV_934-2_0_4_line_65 |  | 61 | 78 | 0.011237 | 0.125 | 0.08 | 261 | 0 | 0.364 | 1 | 1 | cs | TRUE
66 | LV_934-2_0_4_line_66 |  | 61 | 80 | 0.02671 | 0.125 | 0.08 | 261 | 0 | 0.364 | 1 | 1 | cs | TRUE
67 | LV_934-2_0_4_line_67 |  | 62 | 63 | 0.0032824 | 0.125 | 0.08 | 261 | 0 | 0.364 | 1 | 3 | cs | TRUE
68 | LV_934-2_0_4_line_68 |  | 63 | 65 | 0.019079 | 0.125 | 0.08 | 261 | 0 | 0.364 | 1 | 2 | cs | TRUE
69 | LV_934-2_0_4_line_69 |  | 66 | 67 | 0.042203 | 0.125 | 0.08 | 261 | 0 | 0.364 | 1 | 1 | cs | TRUE
70 | LV_934-2_0_4_line_70 |  | 67 | 68 | 0.021251 | 0.125 | 0.08 | 261 | 0 | 0.364 | 1 | 1 | cs | TRUE
71 | LV_934-2_0_4_line_71 |  | 70 | 71 | 0.015281 | 0.125 | 0.08 | 261 | 0 | 0.364 | 1 | 1 | cs | TRUE
72 | LV_934-2_0_4_line_72 |  | 71 | 72 | 0.0089848 | 0.125 | 0.08 | 261 | 0 | 0.364 | 1 | 1 | cs | TRUE
73 | LV_934-2_0_4_line_73 |  | 72 | 79 | 0.015376 | 0.125 | 0.08 | 261 | 0 | 0.364 | 1 | 1 | cs | TRUE
74 | LV_934-2_0_4_line_74 |  | 73 | 74 | 0.0083697 | 0.125 | 0.08 | 261 | 0 | 0.364 | 1 | 1 | cs | TRUE
75 | LV_934-2_0_4_line_75 |  | 73 | 75 | 0.015233 | 0.125 | 0.08 | 261 | 0 | 0.364 | 1 | 1 | cs | TRUE
76 | LV_934-2_0_4_line_76 |  | 74 | 76 | 0.013848 | 0.125 | 0.08 | 261 | 0 | 0.364 | 1 | 1 | cs | TRUE
77 | LV_934-2_0_4_line_77 |  | 76 | 77 | 0.007932 | 0.125 | 0.08 | 261 | 0 | 0.364 | 1 | 1 | cs | TRUE
78 | LV_934-2_0_4_line_78 |  | 77 | 78 | 0.016552 | 0.125 | 0.08 | 261 | 0 | 0.364 | 1 | 1 | cs | TRUE
79 | LV_934-2_0_4_line_79 |  | 79 | 80 | 0.0096496 | 0.125 | 0.08 | 261 | 0 | 0.364 | 1 | 1 | cs | TRUE

## trafo
| name | std_type | hv_bus | lv_bus | sn_mva | vn_hv_kv | vn_lv_kv | vk_percent | vkr_percent | pfe_kw | i0_percent | shift_degree | tap_side | tap_neutral | tap_min | tap_max | tap_step_percent | tap_step_degree | tap_pos | tap_phase_shifter | parallel | df | in_service
0 | LV_934-2_0_4_trafo_58 | 0.63 MVA 20/0.4 kV | 81 | 49 | 0.63 | 20 | 0.4 | 6 | 1.206 | 1.65 | 0.2619 | 150 | hv | 0 | -2 | 2 | 2.5 | 0 | 0 | FALSE | 1 | 1 | TRUE

## line_geodata
| x0 | y0 | x1 | y1 | x2 | y2 | x3 | y3 | x4 | y4 | x5 | y5 | x6 | y6 | x7 | y7 | x8 | y8
0 | 2617044.1855 | 1175870.57 | 2617058.3287 | 1175856.0804
1 | 2617078.375 | 1175883.8959 | 2617058.3287 | 1175856.0804
2 | 2617078.375 | 1175883.8959 | 2617087.3941 | 1175883.9548 | 2617099.2947 | 1175884.022 | 2617099.372 | 1175894.472 | 2617112.2742 | 1175894.4308 | 2617117.38 | 1175899.7814 | 2617123.9481 | 1175893.5525 | 2617128.3487 | 1175888.907 | 2617128.9544 | 1175888.2529
3 | 2617078.375 | 1175883.8959 | 2617087.3941 | 1175883.9548 | 2617099.2947 | 1175884.022 | 2617099.174 | 1175867.3242 | 2617100.9251 | 1175861.6708 | 2617097.0763 | 1175860.4259 | 2617098.1331 | 1175857.0271 | 2617101.9973 | 1175858.2276
4 | 2617078.375 | 1175883.8959 | 2617037.4509 | 1175839.547
5 | 2617078.375 | 1175883.8959 | 2617078.4126 | 1175900.2599 | 2617075.9362 | 1175900.2417 | 2617073.5134 | 1175900.1904 | 2617071.8361 | 1175898.6849 | 2617071.7597 | 1175895.9833 | 2617070.6916 | 1175895.291 | 2617070.1142 | 1175894.0665
6 | 2617128.9544 | 1175888.2529 | 2617144.9772 | 1175901.7712
7 | 2617143.9445 | 1175863.6274 | 2617135.7504 | 1175879.8457 | 2617135.1901 | 1175880.6668 | 2617132.8495 | 1175883.9507 | 2617130.5341 | 1175886.4453 | 2617129.5294 | 1175887.6209 | 2617128.9544 | 1175888.2529
8 | 2617103.0664 | 1175858.5642 | 2617101.9973 | 1175858.2276
9 | 2617055.6963 | 1175817.106 | 2617049.7266 | 1175824.829 | 2617037.4509 | 1175839.547
10 | 2617147.627 | 1175738.1295 | 2617154.1536 | 1175727.7539 | 2617158.0492 | 1175720.6503 | 2617164.8514 | 1175710.1532 | 2617169.3516 | 1175705.4526 | 2617173.9161 | 1175701.7149
11 | 2617110.7827 | 1175718.7873 | 2617147.627 | 1175738.1295
12 | 2617166.4223 | 1175789.1535 | 2617147.627 | 1175738.1295
13 | 2617176.2833 | 1175699.7765 | 2617173.9161 | 1175701.7149
14 | 2617102.5327 | 1175735.9445 | 2617110.7827 | 1175718.7873
15 | 2617117.4849 | 1175704.849 | 2617110.7827 | 1175718.7873
16 | 2617166.4223 | 1175789.1535 | 2617165.5472 | 1175790.4517 | 2617165.2626 | 1175791.0734
17 | 2617186.4522 | 1175691.4498 | 2617176.2833 | 1175699.7765
18 | 2617102.5327 | 1175735.9445 | 2617094.7314 | 1175752.1684
19 | 2617134.5144 | 1175678.3961 | 2617130.4771 | 1175683.5751 | 2617124.8273 | 1175692.03 | 2617118.6753 | 1175702.3734 | 2617117.4849 | 1175704.849
20 | 2617165.2626 | 1175791.0734 | 2617171.9461 | 1175792.6933 | 2617185.352 | 1175795.6553 | 2617205.6481 | 1175800.1489 | 2617212.4741 | 1175796.617
21 | 2617173.8509 | 1175666.2454 | 2617186.4522 | 1175691.4498
22 | 2617222.8663 | 1175715.988 | 2617186.4522 | 1175691.4498
23 | 2617209.6031 | 1175748.3813 | 2617211.7529 | 1175744.8493 | 2617214.8513 | 1175738.5549 | 2617219.848 | 1175725.9517 | 2617222.8663 | 1175715.988
24 | 2617240.2487 | 1175696.6507 | 2617231.1523 | 1175702.1497 | 2617227.0506 | 1175706.4512 | 2617225.5524 | 1175709.1483 | 2617223.4516 | 1175714.0559 | 2617222.8663 | 1175715.988
25 | 2617240.2487 | 1175696.6507 | 2617240.2487 | 1175696.6507 | 2617243.7538 | 1175695.1488 | 2617249.4532 | 1175693.4532 | 2617256.0531 | 1175692.2493 | 2617279.3511 | 1175689.548 | 2617279.5499 | 1175689.5323
26 | 2617144.9772 | 1175901.7712 | 2617160.9492 | 1175915.2466 | 2617162.5199 | 1175916.7927
27 | 2617143.9445 | 1175863.6274 | 2617150.3504 | 1175866.0469 | 2617155.6515 | 1175867.2515 | 2617182.5034 | 1175869.8615
28 | 2617060.513 | 1175810.8747 | 2617055.6963 | 1175817.106
29 | 2617186.3807 | 1175941.2991 | 2617182.5786 | 1175937.1306 | 2617173.9522 | 1175928.0458 | 2617162.5199 | 1175916.7927
30 | 2617207.2362 | 1175872.9238 | 2617203.7524 | 1175872.3469 | 2617192.6508 | 1175870.8478 | 2617182.5034 | 1175869.8615
31 | 2617060.513 | 1175810.8747 | 2617063.8736 | 1175806.3819 | 2617070.8728 | 1175796.3744 | 2617072.9701 | 1175792.866
32 | 2617072.9701 | 1175792.866 | 2617084.1746 | 1175774.1231 | 2617088.5328 | 1175765.0594
33 | 2617088.5328 | 1175765.0594 | 2617094.7314 | 1175752.1684
34 | 2617178.4274 | 1175637.5216 | 2617178.4274 | 1175637.5216 | 2617182.0263 | 1175635.3197 | 2617186.1764 | 1175632.7747 | 2617190.4548 | 1175630.401
35 | 2617194.3299 | 1175628.2512 | 2617190.4548 | 1175630.401
36 | 2617178.4274 | 1175637.5216 | 2617163.8284 | 1175648.0743 | 2617163.73 | 1175648.1647
37 | 2617194.3299 | 1175628.2512 | 2617198.5253 | 1175625.9286 | 2617206.3524 | 1175621.9844
38 | 2617163.73 | 1175648.1647 | 2617154.3329 | 1175656.8072 | 2617152.5779 | 1175658.4252 | 2617148.8286 | 1175662.2156
39 | 2617238.9663 | 1175607.2856 | 2617237.5221 | 1175607.8309 | 2617224.3741 | 1175613.4295 | 2617213.2225 | 1175618.5224 | 2617206.3524 | 1175621.9844
40 | 2617271.9542 | 1175632.8535 | 2617275.647 | 1175627.2501 | 2617278.6525 | 1175624.046 | 2617281.0466 | 1175622.1091
41 | 2617281.0466 | 1175622.1091 | 2617270.3842 | 1175597.8352
42 | 2617134.5144 | 1175678.3961 | 2617135.5788 | 1175677.0308 | 2617139.4597 | 1175672.3839 | 2617143.2793 | 1175667.8258 | 2617148.8286 | 1175662.2156
43 | 2617238.9663 | 1175607.2856 | 2617248.1278 | 1175603.8259 | 2617252.8166 | 1175602.3691
44 | 2617252.8166 | 1175602.3691 | 2617255.679 | 1175601.4797 | 2617266.526 | 1175598.6205 | 2617270.3842 | 1175597.8352
45 | 2617240.0034 | 1175759.9064 | 2617240.5827 | 1175763.5465
46 | 2617248.6912 | 1175777.9496 | 2617247.2483 | 1175777.3563 | 2617244.5482 | 1175775.3475 | 2617242.5474 | 1175772.0512 | 2617241.2527 | 1175767.7564 | 2617240.5827 | 1175763.5465
47 | 2617245.3039 | 1175739.4167 | 2617242.3522 | 1175744.1476 | 2617239.848 | 1175751.1551 | 2617239.5483 | 1175757.0461 | 2617240.0034 | 1175759.9064
48 | 2617248.6912 | 1175777.9496 | 2617249.8593 | 1175778.431 | 2617250.1494 | 1175778.5541 | 2617253.3202 | 1175779.019 | 2617259.654 | 1175779.9487 | 2617273.1877 | 1175781.0103 | 2617277.5398 | 1175781.212
49 | 2617223.3614 | 1175790.9837 | 2617227.8472 | 1175788.6509 | 2617248.6912 | 1175777.9496
50 | 2617245.3039 | 1175739.4167 | 2617246.1532 | 1175738.0553 | 2617250.6521 | 1175733.855 | 2617256.3478 | 1175730.7475 | 2617260.4494 | 1175729.1473 | 2617263.8002 | 1175728.3534
51 | 2617277.5398 | 1175781.212 | 2617278.8126 | 1175781.271 | 2617286.1684 | 1175782.0952
52 | 2617223.3614 | 1175790.9837 | 2617212.4741 | 1175796.617
53 | 2617263.8002 | 1175728.3534 | 2617264.2509 | 1175728.2467 | 2617269.1513 | 1175727.9494 | 2617291.0468 | 1175729.1462 | 2617293.3974 | 1175729.4601
54 | 2617293.9439 | 1175729.5331 | 2617293.3974 | 1175729.4601
55 | 2617292.4867 | 1175956.7042 | 2617287.2748 | 1175961.9207 | 2617280.6071 | 1175967.0191
56 | 2617273.6085 | 1175972.1087 | 2617277.3243 | 1175969.5294 | 2617280.6071 | 1175967.0191
57 | 2617276.5438 | 1175884.6394 | 2617276.8493 | 1175882.0501 | 2617274.749 | 1175876.1521 | 2617270.9514 | 1175859.7551 | 2617267.7527 | 1175847.7509 | 2617266.8724 | 1175842.8681
58 | 2617276.5438 | 1175884.6394 | 2617258.2161 | 1175881.5297
59 | 2617258.2161 | 1175881.5297 | 2617256.5524 | 1175888.6508 | 2617255.252 | 1175891.6486 | 2617255.078 | 1175891.8974
60 | 2617199.463 | 1175930.5938 | 2617197.0543 | 1175932.0471 | 2617196.479 | 1175932.4746
61 | 2617186.3807 | 1175941.2991 | 2617190.4517 | 1175936.953 | 2617196.479 | 1175932.4746
62 | 2617199.463 | 1175930.5938 | 2617210.1471 | 1175924.1472 | 2617219.6962 | 1175918.0256
63 | 2617186.3807 | 1175941.2991 | 2617212.9934 | 1175973.8584
64 | 2617237.9647 | 1175905.9654 | 2617229.9492 | 1175911.4529 | 2617219.6962 | 1175918.0256
65 | 2617212.9934 | 1175973.8584 | 2617223.2297 | 1175969.2217
66 | 2617229.9485 | 1175994.4507 | 2617222.7473 | 1175986.8485 | 2617217.9483 | 1175981.1541 | 2617212.9934 | 1175973.8584
67 | 2617240.6732 | 1175904.1111 | 2617237.9647 | 1175905.9654
68 | 2617255.078 | 1175891.8974 | 2617253.1491 | 1175894.6552 | 2617250.5503 | 1175897.3491 | 2617240.6732 | 1175904.1111
69 | 2617224.337 | 1175834.6977 | 2617223.5475 | 1175835.4514 | 2617218.9048 | 1175844.5427 | 2617215.8538 | 1175850.3481 | 2617213.3514 | 1175854.0539 | 2617212.0519 | 1175856.7516 | 2617210.7535 | 1175861.7504 | 2617207.2362 | 1175872.9238
70 | 2617224.337 | 1175834.6977 | 2617216.4252 | 1175818.9226 | 2617212.8217 | 1175818.9257
71 | 2617273.6085 | 1175972.1087 | 2617265.5224 | 1175977.7219 | 2617260.8551 | 1175980.5127
72 | 2617253.1084 | 1175985.0593 | 2617253.9765 | 1175984.6256 | 2617260.8551 | 1175980.5127
73 | 2617253.1084 | 1175985.0593 | 2617247.0724 | 1175988.0743 | 2617243.4222 | 1175989.5757 | 2617239.0332 | 1175991.2063
74 | 2617256.6063 | 1175950.5512 | 2617263.1823 | 1175945.3736
75 | 2617275.1506 | 1175935.9504 | 2617263.1823 | 1175945.3736
76 | 2617256.6063 | 1175950.5512 | 2617253.0496 | 1175953.3515 | 2617244.9268 | 1175957.9236
77 | 2617238.0146 | 1175961.8143 | 2617244.9268 | 1175957.9236
78 | 2617238.0146 | 1175961.8143 | 2617231.5525 | 1175965.4517 | 2617223.2297 | 1175969.2217
79 | 2617229.9485 | 1175994.4507 | 2617232.5725 | 1175993.6245 | 2617235.5719 | 1175992.4769 | 2617238.9385 | 1175991.2415 | 2617239.0332 | 1175991.2063

## bus_geodata
| x | y | coords
0 | 2617058.3287 | 1175856.0804
1 | 2617044.1855 | 1175870.57
2 | 2617078.375 | 1175883.8959
3 | 2617128.9544 | 1175888.2529
4 | 2617101.9973 | 1175858.2276
5 | 2617037.4509 | 1175839.547
6 | 2617070.1142 | 1175894.0665
7 | 2617147.627 | 1175738.1295
8 | 2617173.9161 | 1175701.7149
9 | 2617110.7827 | 1175718.7873
10 | 2617166.4223 | 1175789.1535
11 | 2617176.2833 | 1175699.7765
12 | 2617102.5327 | 1175735.9445
13 | 2617117.4849 | 1175704.849
14 | 2617165.2626 | 1175791.0734
15 | 2617186.4522 | 1175691.4498
16 | 2617173.8509 | 1175666.2454
17 | 2617222.8663 | 1175715.988
18 | 2617209.6031 | 1175748.3813
19 | 2617240.2487 | 1175696.6507
20 | 2617144.9772 | 1175901.7712
21 | 2617143.9445 | 1175863.6274
22 | 2617103.0664 | 1175858.5642
23 | 2617055.6963 | 1175817.106
24 | 2617162.5199 | 1175916.7927
25 | 2617182.5034 | 1175869.8615
26 | 2617060.513 | 1175810.8747
27 | 2617072.9701 | 1175792.866
28 | 2617088.5328 | 1175765.0594
29 | 2617190.4548 | 1175630.401
30 | 2617178.4274 | 1175637.5216
31 | 2617194.3299 | 1175628.2512
32 | 2617163.73 | 1175648.1647
33 | 2617206.3524 | 1175621.9844
34 | 2617271.9542 | 1175632.8535
35 | 2617281.0466 | 1175622.1091
36 | 2617148.8286 | 1175662.2156
37 | 2617279.5499 | 1175689.5323
38 | 2617238.9663 | 1175607.2856
39 | 2617134.5144 | 1175678.3961
40 | 2617252.8166 | 1175602.3691
41 | 2617240.5827 | 1175763.5465
42 | 2617240.0034 | 1175759.9064
43 | 2617248.6912 | 1175777.9496
44 | 2617245.3039 | 1175739.4167
45 | 2617277.5398 | 1175781.212
46 | 2617223.3614 | 1175790.9837
47 | 2617263.8002 | 1175728.3534
48 | 2617286.1684 | 1175782.0952
49 | 2617212.4741 | 1175796.617
50 | 2617293.3974 | 1175729.4601
51 | 2617094.7314 | 1175752.1684
52 | 2617292.4867 | 1175956.7042
53 | 2617280.6071 | 1175967.0191
54 | 2617276.5438 | 1175884.6394
55 | 2617266.8724 | 1175842.8681
56 | 2617258.2161 | 1175881.5297
57 | 2617196.479 | 1175932.4746
58 | 2617199.463 | 1175930.5938
59 | 2617186.3807 | 1175941.2991
60 | 2617219.6962 | 1175918.0256
61 | 2617212.9934 | 1175973.8584
62 | 2617237.9647 | 1175905.9654
63 | 2617240.6732 | 1175904.1111
64 | 2617270.3842 | 1175597.8352
65 | 2617255.078 | 1175891.8974
66 | 2617207.2362 | 1175872.9238
67 | 2617224.337 | 1175834.6977
68 | 2617212.8217 | 1175818.9257
69 | 2617293.9439 | 1175729.5331
70 | 2617273.6085 | 1175972.1087
71 | 2617260.8551 | 1175980.5127
72 | 2617253.1084 | 1175985.0593
73 | 2617263.1823 | 1175945.3736
74 | 2617256.6063 | 1175950.5512
75 | 2617275.1506 | 1175935.9504
76 | 2617244.9268 | 1175957.9236
77 | 2617238.0146 | 1175961.8143
78 | 2617223.2297 | 1175969.2217
79 | 2617239.0332 | 1175991.2063
80 | 2617229.9485 | 1175994.4507
81 | 2617223.3614 | 1175790.9837

## line_std_types
| c_nf_per_km | r_ohm_per_km | x_ohm_per_km | max_i_ka | type | q_mm2 | alpha | voltage_rating
NAYY 4x50 SE | 210 | 0.642 | 0.083 | 0.142 | cs | 50 | 0.00403 | LV
NAYY 4x120 SE | 264 | 0.225 | 0.08 | 0.242 | cs | 120 | 0.00403 | LV
NAYY 4x150 SE | 261 | 0.208 | 0.08 | 0.27 | cs | 150 | 0.00403 | LV
NA2XS2Y 1x95 RM/25 12/20 kV | 216 | 0.313 | 0.132 | 0.252 | cs | 95 | 0.00403 | MV
NA2XS2Y 1x185 RM/25 12/20 kV | 273 | 0.161 | 0.117 | 0.362 | cs | 185 | 0.00403 | MV
NA2XS2Y 1x240 RM/25 12/20 kV | 304 | 0.122 | 0.112 | 0.421 | cs | 240 | 0.00403 | MV
NA2XS2Y 1x95 RM/25 6/10 kV | 315 | 0.313 | 0.123 | 0.249 | cs | 95 | 0.00403 | MV
NA2XS2Y 1x185 RM/25 6/10 kV | 406 | 0.161 | 0.11 | 0.358 | cs | 185 | 0.00403 | MV
NA2XS2Y 1x240 RM/25 6/10 kV | 456 | 0.122 | 0.105 | 0.416 | cs | 240 | 0.00403 | MV
NA2XS2Y 1x150 RM/25 12/20 kV | 250 | 0.206 | 0.116 | 0.319 | cs | 150 | 0.00403 | MV
NA2XS2Y 1x120 RM/25 12/20 kV | 230 | 0.253 | 0.119 | 0.283 | cs | 120 | 0.00403 | MV
NA2XS2Y 1x70 RM/25 12/20 kV | 190 | 0.443 | 0.132 | 0.22 | cs | 70 | 0.00403 | MV
NA2XS2Y 1x150 RM/25 6/10 kV | 360 | 0.206 | 0.11 | 0.315 | cs | 150 | 0.00403 | MV
NA2XS2Y 1x120 RM/25 6/10 kV | 340 | 0.253 | 0.113 | 0.28 | cs | 120 | 0.00403 | MV
NA2XS2Y 1x70 RM/25 6/10 kV | 280 | 0.443 | 0.123 | 0.217 | cs | 70 | 0.00403 | MV
N2XS(FL)2Y 1x120 RM/35 64/110 kV | 112 | 0.153 | 0.166 | 0.366 | cs | 120 | 0.00393 | HV
N2XS(FL)2Y 1x185 RM/35 64/110 kV | 125 | 0.099 | 0.156 | 0.457 | cs | 185 | 0.00393 | HV
N2XS(FL)2Y 1x240 RM/35 64/110 kV | 135 | 0.075 | 0.149 | 0.526 | cs | 240 | 0.00393 | HV
N2XS(FL)2Y 1x300 RM/35 64/110 kV | 144 | 0.06 | 0.144 | 0.588 | cs | 300 | 0.00393 | HV
15-AL1/3-ST1A 0.4 | 11 | 1.8769 | 0.35 | 0.105 | ol | 16 | 0.00403 | LV
24-AL1/4-ST1A 0.4 | 11.25 | 1.2012 | 0.335 | 0.14 | ol | 24 | 0.00403 | LV
48-AL1/8-ST1A 0.4 | 12.2 | 0.5939 | 0.3 | 0.21 | ol | 48 | 0.00403 | LV
94-AL1/15-ST1A 0.4 | 13.2 | 0.306 | 0.29 | 0.35 | ol | 94 | 0.00403 | LV
34-AL1/6-ST1A 10.0 | 9.7 | 0.8342 | 0.36 | 0.17 | ol | 34 | 0.00403 | MV
48-AL1/8-ST1A 10.0 | 10.1 | 0.5939 | 0.35 | 0.21 | ol | 48 | 0.00403 | MV
70-AL1/11-ST1A 10.0 | 10.4 | 0.4132 | 0.339 | 0.29 | ol | 70 | 0.00403 | MV
94-AL1/15-ST1A 10.0 | 10.75 | 0.306 | 0.33 | 0.35 | ol | 94 | 0.00403 | MV
122-AL1/20-ST1A 10.0 | 11.1 | 0.2376 | 0.323 | 0.41 | ol | 122 | 0.00403 | MV
149-AL1/24-ST1A 10.0 | 11.25 | 0.194 | 0.315 | 0.47 | ol | 149 | 0.00403 | MV
34-AL1/6-ST1A 20.0 | 9.15 | 0.8342 | 0.382 | 0.17 | ol | 34 | 0.00403 | MV
48-AL1/8-ST1A 20.0 | 9.5 | 0.5939 | 0.372 | 0.21 | ol | 48 | 0.00403 | MV
70-AL1/11-ST1A 20.0 | 9.7 | 0.4132 | 0.36 | 0.29 | ol | 70 | 0.00403 | MV
94-AL1/15-ST1A 20.0 | 10 | 0.306 | 0.35 | 0.35 | ol | 94 | 0.00403 | MV
122-AL1/20-ST1A 20.0 | 10.3 | 0.2376 | 0.344 | 0.41 | ol | 122 | 0.00403 | MV
149-AL1/24-ST1A 20.0 | 10.5 | 0.194 | 0.337 | 0.47 | ol | 149 | 0.00403 | MV
184-AL1/30-ST1A 20.0 | 10.75 | 0.1571 | 0.33 | 0.535 | ol | 184 | 0.00403 | MV
243-AL1/39-ST1A 20.0 | 11 | 0.1188 | 0.32 | 0.645 | ol | 243 | 0.00403 | MV
48-AL1/8-ST1A 110.0 | 8 | 0.5939 | 0.46 | 0.21 | ol | 48 | 0.00403 | HV
70-AL1/11-ST1A 110.0 | 8.4 | 0.4132 | 0.45 | 0.29 | ol | 70 | 0.00403 | HV
94-AL1/15-ST1A 110.0 | 8.65 | 0.306 | 0.44 | 0.35 | ol | 94 | 0.00403 | HV
122-AL1/20-ST1A 110.0 | 8.5 | 0.2376 | 0.43 | 0.41 | ol | 122 | 0.00403 | HV
149-AL1/24-ST1A 110.0 | 8.75 | 0.194 | 0.41 | 0.47 | ol | 149 | 0.00403 | HV
184-AL1/30-ST1A 110.0 | 8.8 | 0.1571 | 0.4 | 0.535 | ol | 184 | 0.00403 | HV
243-AL1/39-ST1A 110.0 | 9 | 0.1188 | 0.39 | 0.645 | ol | 243 | 0.00403 | HV
305-AL1/39-ST1A 110.0 | 9.2 | 0.0949 | 0.38 | 0.74 | ol | 305 | 0.00403 | HV
490-AL1/64-ST1A 110.0 | 9.75 | 0.059 | 0.37 | 0.96 | ol | 490 | 0.00403 | HV
679-AL1/86-ST1A 110.0 | 9.95 | 0.042 | 0.36 | 1.15 | ol | 679 | 0.00403 | HV
490-AL1/64-ST1A 220.0 | 10 | 0.059 | 0.285 | 0.96 | ol | 490 | 0.00403 | HV
679-AL1/86-ST1A 220.0 | 11.7 | 0.042 | 0.275 | 1.15 | ol | 679 | 0.00403 | HV
490-AL1/64-ST1A 380.0 | 11 | 0.059 | 0.253 | 0.96 | ol | 490 | 0.00403 | HV
679-AL1/86-ST1A 380.0 | 14.6 | 0.042 | 0.25 | 1.15 | ol | 679 | 0.00403 | HV

## trafo_std_types
| i0_percent | pfe_kw | vkr_percent | sn_mva | vn_lv_kv | vn_hv_kv | vk_percent | shift_degree | vector_group | tap_side | tap_neutral | tap_min | tap_max | tap_step_degree | tap_step_percent | tap_phase_shifter
160 MVA 380/110 kV | 0.06 | 60 | 0.25 | 160 | 110 | 380 | 12.2 | 0 | Yy0 | hv | 0 | -9 | 9 | 0 | 1.5 | FALSE
100 MVA 220/110 kV | 0.06 | 55 | 0.26 | 100 | 110 | 220 | 12 | 0 | Yy0 | hv | 0 | -9 | 9 | 0 | 1.5 | FALSE
63 MVA 110/20 kV | 0.04 | 22 | 0.32 | 63 | 20 | 110 | 18 | 150 | YNd5 | hv | 0 | -9 | 9 | 0 | 1.5 | FALSE
40 MVA 110/20 kV | 0.05 | 18 | 0.34 | 40 | 20 | 110 | 16.2 | 150 | YNd5 | hv | 0 | -9 | 9 | 0 | 1.5 | FALSE
25 MVA 110/20 kV | 0.07 | 14 | 0.41 | 25 | 20 | 110 | 12 | 150 | YNd5 | hv | 0 | -9 | 9 | 0 | 1.5 | FALSE
63 MVA 110/10 kV | 0.04 | 22 | 0.32 | 63 | 10 | 110 | 18 | 150 | YNd5 | hv | 0 | -9 | 9 | 0 | 1.5 | FALSE
40 MVA 110/10 kV | 0.05 | 18 | 0.34 | 40 | 10 | 110 | 16.2 | 150 | YNd5 | hv | 0 | -9 | 9 | 0 | 1.5 | FALSE
25 MVA 110/10 kV | 0.07 | 14 | 0.41 | 25 | 10 | 110 | 12 | 150 | YNd5 | hv | 0 | -9 | 9 | 0 | 1.5 | FALSE
0.25 MVA 20/0.4 kV | 0.32 | 0.8 | 1.44 | 0.25 | 0.4 | 20 | 6 | 150 | Yzn5 | hv | 0 | -2 | 2 | 0 | 2.5 | FALSE
0.4 MVA 20/0.4 kV | 0.3375 | 1.35 | 1.425 | 0.4 | 0.4 | 20 | 6 | 150 | Dyn5 | hv | 0 | -2 | 2 | 0 | 2.5 | FALSE
0.63 MVA 20/0.4 kV | 0.2619 | 1.65 | 1.206 | 0.63 | 0.4 | 20 | 6 | 150 | Dyn5 | hv | 0 | -2 | 2 | 0 | 2.5 | FALSE
0.25 MVA 10/0.4 kV | 0.24 | 0.6 | 1.2 | 0.25 | 0.4 | 10 | 4 | 150 | Dyn5 | hv | 0 | -2 | 2 | 0 | 2.5 | FALSE
0.4 MVA 10/0.4 kV | 0.2375 | 0.95 | 1.325 | 0.4 | 0.4 | 10 | 4 | 150 | Dyn5 | hv | 0 | -2 | 2 | 0 | 2.5 | FALSE
0.63 MVA 10/0.4 kV | 0.1873 | 1.18 | 1.0794 | 0.63 | 0.4 | 10 | 4 | 150 | Dyn5 | hv | 0 | -2 | 2 | 0 | 2.5 | FALSE

## trafo3w_std_types
| sn_hv_mva | sn_mv_mva | sn_lv_mva | vn_hv_kv | vn_mv_kv | vn_lv_kv | vk_hv_percent | vk_mv_percent | vk_lv_percent | vkr_hv_percent | vkr_mv_percent | vkr_lv_percent | pfe_kw | i0_percent | shift_mv_degree | shift_lv_degree | vector_group | tap_side | tap_neutral | tap_min | tap_max | tap_step_percent
63/25/38 MVA 110/20/10 kV | 63 | 25 | 38 | 110 | 20 | 10 | 10.4 | 10.4 | 10.4 | 0.28 | 0.32 | 0.35 | 35 | 0.89 | 0 | 0 | YN0yn0yn0 | hv | 0 | -10 | 10 | 1.2
63/25/38 MVA 110/10/10 kV | 63 | 25 | 38 | 110 | 10 | 10 | 10.4 | 10.4 | 10.4 | 0.28 | 0.32 | 0.35 | 35 | 0.89 | 0 | 0 | YN0yn0yn0 | hv | 0 | -10 | 10 | 1.2

## fuse_std_types
| fuse_type | i_rated_a | t_avg | t_min | t_total | x_avg | x_min | x_total
HV 100A | HV 100A | 100 | 0 | [10.0, 3.64, 0.854, 0.281, 0.1, 0.0531, 0.022, 0.01] | [10.0, 4.267, 1.21, 0.403, 0.1, 0.058, 0.022, 0.01] | 0 | [300.0, 350.0, 450.0, 550.0, 700.0, 850.0, 1200.0, 1752.0] | [600.0, 700.0, 900.0, 1150.0, 1665.0, 2000.0, 3000.0, 4313.0]
HV 10A | HV 10A | 10 | 0 | [10.0, 1675.0, 0.344, 0.156, 0.1, 0.0417, 0.0171, 0.01] | [10.0, 1.3, 0.3, 0.155, 0.1, 0.0555, 0.023, 0.01] | 0 | [30.0, 32.0, 35.0, 37.0, 39.0, 50.0, 70.0, 88.0] | [60.0, 70.0, 80.0, 87.0, 94.0, 110.0, 150.0, 216.0]
HV 125A | HV 125A | 125 | 0 | [10.0, 1.82, 0.344, 0.1, 0.0467, 0.0269, 0.01] | [10.0, 2.478, 0.426, 0.1, 0.0427, 0.0211, 0.01] | 0 | [375.0, 500.0, 700.0, 925.0, 1200.0, 1500.0, 2341.0] | [750.0, 1000.0, 1500.0, 2200.0, 3000.0, 4000.0, 5765.0]
HV 160A | HV 160A | 160 | 0 | [10.0, 4.15, 1.03, 0.198, 0.1, 0.051, 0.0172, 0.01] | [10.0, 2.3, 0.734, 0.274, 0.1, 0.046, 0.0177, 0.01] | 0 | [480.0, 550.0, 700.0, 1000.0, 1260.0, 1600.0, 2500.0, 3227.0] | [960.0, 1300.0, 1700.0, 2200.0, 2996.0, 4000.0, 6000.0, 7946.0]
HV 16A | HV 16A | 16 | 0 | [10.0, 0.352, 0.164, 0.1, 0.0649, 0.0342, 0.01] | [10.0, 2.34, 0.722, 0.181, 0.1, 0.055, 0.0296, 0.01] | 0 | [48.0, 60.0, 65.0, 71.0, 80.0, 100.0, 162.0] | [96.0, 110.0, 125.0, 150.0, 168.0, 200.0, 250.0, 398.0]
HV 200A | HV 200A | 200 | 0 | [10.0, 4.267, 1.21, 0.403, 0.1, 0.058, 0.022, 0.01] | [10.0, 3.73, 1.654, 0.328, 0.1, 0.0531, 0.019, 0.01] | 0 | [600.0, 700.0, 900.0, 1150.0, 1665.0, 2000.0, 3000.0, 4313.0] | [1200.0, 1500.0, 1800.0, 2700.0, 3960.0, 5000.0, 7500.0, 10620.0]
HV 20A | HV 20A | 20 | 0 | [10.0, 1.3, 0.3, 0.155, 0.1, 0.0555, 0.023, 0.01] | [10.0, 1.3, 0.161, 0.1, 0.0611, 0.0399, 0.0141, 0.01] | 0 | [60.0, 70.0, 80.0, 87.0, 94.0, 110.0, 150.0, 216.0] | [120.0, 150.0, 200.0, 223.0, 260.0, 300.0, 450.0, 532.0]
HV 25A | HV 25A | 25 | 0 | [10.0, 2.512, 0.833, 0.299, 0.1, 0.0372, 0.0223, 0.01] | [10.0, 3.125, 0.597, 0.198, 0.1, 0.0378, 0.022, 0.01] | 0 | [75.0, 82.0, 90.0, 100.0, 124.0, 170.0, 200.0, 289.0] | [150.0, 170.0, 210.0, 250.0, 294.0, 400.0, 500.0, 711.0]
HV 31.5A | HV 31.5A | 31.5 | 0 | [10.0, 2.34, 0.722, 0.181, 0.1, 0.055, 0.0296, 0.01] | [10.0, 2.84, 0.368, 0.164, 0.1, 0.0621, 0.0378, 0.0195, 0.01] | 0 | [95.0, 110.0, 125.0, 150.0, 165.0, 200.0, 250.0, 390.0] | [189.0, 220.0, 300.0, 350.0, 393.0, 450.0, 530.0, 700.0, 960.0]
HV 40A | HV 40A | 40 | 0 | [10.0, 1.3, 0.161, 0.1, 0.0611, 0.0399, 0.0141, 0.01] | [10.0, 2.05, 0.369, 0.198, 0.1, 0.051, 0.0298, 0.01] | 0 | [120.0, 150.0, 200.0, 223.0, 260.0, 300.0, 450.0, 532.0] | [240.0, 300.0, 400.0, 450.0, 530.0, 650.0, 800.0, 1311.0]
HV 50A | HV 50A | 50 | 0 | [10.0, 3.215, 0.597, 0.198, 0.1, 0.0378, 0.022, 0.01] | [10.0, 3.64, 0.854, 0.281, 0.1, 0.0531, 0.022, 0.01] | 0 | [150.0, 170.0, 210.0, 250.0, 294.0, 400.0, 500.0, 711.0] | [300.0, 350.0, 450.0, 550.0, 700.0, 850.0, 1200.0, 1752.0]
HV 6.3A | HV 6.3A | 6.3 | 0 | [10.0, 1.39, 0.344, 0.168, 0.1, 0.056, 0.0263, 0.01] | [10.0, 1.711, 0.516, 0.198, 0.1, 0.0634, 0.0303, 0.01] | 0 | [19.0, 19.5, 20.4, 20.8, 22.0, 25.0, 32.0, 48.0] | [38.0, 40.0, 43.0, 48.0, 53.0, 60.0, 75.0, 118.0]
HV 63A | HV 63A | 63 | 0 | [10.0, 2.84, 0.368, 0.164, 0.1, 0.0621, 0.0378, 0.0195, 0.01] | [10.0, 1.82, 0.344, 0.1, 0.0467, 0.0269, 0.01] | 0 | [189.0, 220.0, 300.0, 350.0, 393.0, 450.0, 530.0, 700.0, 961.0] | [378.0, 500.0, 700.0, 934.0, 1200.0, 1500.0, 2366.0]
HV 80A | HV 80A | 80 | 0 | [10.0, 2.05, 0.369, 0.198, 0.1, 0.051, 0.0298, 0.01] | [10.0, 4.15, 1.03, 0.198, 0.1, 0.051, 0.0172, 0.01] | 0 | [240.0, 300.0, 400.0, 450.0, 530.0, 650.0, 800.0, 1311.0] | [480.0, 550.0, 700.0, 1000.0, 1260.0, 1600.0, 2500.0, 3227.0]
Siemens NH-1-100 | Siemens NH-1-100 | 100 | [5400.0, 2000.0, 400.0, 20.0, 1.0, 0.2, 0.012, 0.004] | 0 | 0 | [150.0, 190.0, 250.0, 430.0, 900.0, 1250.0, 2700.0, 3600.0] | 0 | 0
Siemens NH-1-125 | Siemens NH-1-125 | 125 | [4800.0, 120.0, 7.0, 0.1, 0.004] | 0 | 0 | [180.0, 400.0, 740.0, 2000.0, 4250.0] | 0 | 0
Siemens NH-1-16 | Siemens NH-1-16 | 16 | [4000.0, 400.0, 2.0, 0.1, 0.04, 0.01] | 0 | 0 | [26.0, 35.0, 75.0, 150.0, 200.0, 300.0] | 0 | 0
Siemens NH-1-160 | Siemens NH-1-160 | 160 | [4800.0, 120.0, 7.0, 0.1, 0.004] | 0 | 0 | [210.0, 500.0, 900.0, 2300.0, 5000.0] | 0 | 0
Siemens NH-1-25 | Siemens NH-1-25 | 25 | [4000.0, 1000.0, 10.0, 0.2, 0.02, 0.01] | 0 | 0 | [40.0, 50.0, 100.0, 210.0, 400.0, 500.0] | 0 | 0
Siemens NH-1-50 | Siemens NH-1-50 | 50 | [4000.0, 40.0, 4.0, 1.0, 0.02, 0.01] | 0 | 0 | [86.0, 200.0, 300.0, 400.0, 1000.0, 1280.0] | 0 | 0
Siemens NH-1-63 | Siemens NH-1-63 | 63 | [4000.0, 100.0, 10.0, 2.0, 0.04, 0.01] | 0 | 0 | [100.0, 200.0, 300.0, 400.0, 1000.0, 1500.0] | 0 | 0
Siemens NH-1-80 | Siemens NH-1-80 | 80 | [4800.0, 120.0, 7.0, 0.1, 0.01] | 0 | 0 | [150.58, 250.0, 450.0, 1150.0, 2470.0] | 0 | 0
Siemens NH-2-1000 | Siemens NH-2-1000 | 1000 | [4800.0, 120.0, 7.0, 0.1, 0.004] | 0 | 0 | [1900.0, 3500.0, 8400.0, 24000.0, 52000.0] | 0 | 0
Siemens NH-2-200 | Siemens NH-2-200 | 200 | [4800.0, 120.0, 7.0, 0.1, 0.004] | 0 | 0 | [280.0, 650.0, 1200.0, 3000.0, 7000.0] | 0 | 0
Siemens NH-2-224 | Siemens NH-2-224 | 224 | [4800.0, 120.0, 7.0, 0.2, 0.04, 0.004] | 0 | 0 | [400.0, 750.0, 1453.0, 3025.0, 4315.0, 7600.0] | 0 | 0
Siemens NH-2-250 | Siemens NH-2-250 | 250 | [4800.0, 120.0, 7.0, 0.1, 0.004] | 0 | 0 | [450.0, 800.0, 1650.0, 4000.0, 8500.0] | 0 | 0
Siemens NH-2-315 | Siemens NH-2-315 | 315 | [4800.0, 120.0, 7.0, 0.1, 0.004] | 0 | 0 | [550.0, 920.0, 1900.0, 5000.0, 11000.0] | 0 | 0
Siemens NH-2-355 | Siemens NH-2-355 | 355 | [4800.0, 120.0, 6.0, 0.1, 0.004] | 0 | 0 | [650.0, 1116.27, 2350.0, 5840.0, 12790.0] | 0 | 0
Siemens NH-2-400 | Siemens NH-2-400 | 400 | [4800.0, 120.0, 7.0, 0.1, 0.004] | 0 | 0 | [720.0, 1350.0, 2800.0, 6500.0, 15000.0] | 0 | 0
Siemens NH-2-425 | Siemens NH-2-425 | 425 | [4800.0, 120.0, 7.0, 0.1, 0.004] | 0 | 0 | [850.0, 1500.0, 3050.0, 7500.0, 16500.0] | 0 | 0
Siemens NH-2-630 | Siemens NH-2-630 | 630 | [4800.0, 120.0, 7.0, 0.1, 0.004] | 0 | 0 | [1200.0, 2000.0, 4800.0, 12000.0, 26000.0] | 0 | 0

## dtypes
| element | column | dtype
0 | bus | name | object
1 | bus | vn_kv | float64
2 | bus | type | object
3 | bus | zone | object
4 | bus | in_service | bool
5 | load | name | object
6 | load | bus | uint32
7 | load | p_mw | float64
8 | load | q_mvar | float64
9 | load | const_z_percent | float64
10 | load | const_i_percent | float64
11 | load | sn_mva | float64
12 | load | scaling | float64
13 | load | in_service | bool
14 | load | type | object
15 | ext_grid | name | object
16 | ext_grid | bus | uint32
17 | ext_grid | vm_pu | float64
18 | ext_grid | va_degree | float64
19 | ext_grid | slack_weight | float64
20 | ext_grid | in_service | bool
21 | line | name | object
22 | line | std_type | object
23 | line | from_bus | uint32
24 | line | to_bus | uint32
25 | line | length_km | float64
26 | line | r_ohm_per_km | float64
27 | line | x_ohm_per_km | float64
28 | line | c_nf_per_km | float64
29 | line | g_us_per_km | float64
30 | line | max_i_ka | float64
31 | line | df | float64
32 | line | parallel | uint32
33 | line | type | object
34 | line | in_service | bool
35 | trafo | name | object
36 | trafo | std_type | object
37 | trafo | hv_bus | uint32
38 | trafo | lv_bus | uint32
39 | trafo | sn_mva | float64
40 | trafo | vn_hv_kv | float64
41 | trafo | vn_lv_kv | float64
42 | trafo | vk_percent | float64
43 | trafo | vkr_percent | float64
44 | trafo | pfe_kw | float64
45 | trafo | i0_percent | float64
46 | trafo | shift_degree | float64
47 | trafo | tap_side | object
48 | trafo | tap_neutral | int32
49 | trafo | tap_min | int32
50 | trafo | tap_max | int32
51 | trafo | tap_step_percent | float64
52 | trafo | tap_step_degree | float64
53 | trafo | tap_pos | int32
54 | trafo | tap_phase_shifter | bool
55 | trafo | parallel | uint32
56 | trafo | df | float64
57 | trafo | in_service | bool
58 | line_geodata | coords | object
59 | bus_geodata | x | float64
60 | bus_geodata | y | float64
61 | bus_geodata | coords | object

## parameters
| version | format_version | converged | OPF_converged | name | f_hz | sn_mva
0 | 2.14.6 | 2.14.0 | FALSE | FALSE |  | 50 | 1