## bus
| name | vn_kv | type | zone | in_service
0 | bus_LV_934-2_1_5_node_27 | 0.4 | n |  | TRUE
1 | bus_LV_934-2_1_5_node_28 | 0.4 | n |  | TRUE
2 | bus_LV_934-2_1_5_node_29 | 0.4 | n |  | TRUE
3 | bus_LV_934-2_1_5_node_30 | 0.4 | n |  | TRUE
4 | bus_LV_934-2_1_5_node_31 | 0.4 | n |  | TRUE
5 | bus_LV_934-2_1_5_node_32 | 0.4 | n |  | TRUE
6 | bus_LV_934-2_1_5_node_33 | 0.4 | n |  | TRUE
7 | bus_LV_934-2_1_5_node_96 | 0.4 | n |  | TRUE
8 | bus_LV_934-2_1_5_node_154 | 0.4 | n |  | TRUE
9 | bus_LV_934-2_1_5_node_156 | 0.4 | n |  | TRUE
10 | bus_LV_934-2_1_5_node_45 | 0.4 | n |  | TRUE
11 | bus_LV_934-2_1_5_node_46 | 0.4 | n |  | TRUE
12 | bus_LV_934-2_1_5_node_47 | 0.4 | n |  | TRUE
13 | bus_LV_934-2_1_5_node_48 | 0.4 | n |  | TRUE
14 | bus_LV_934-2_1_5_node_49 | 0.4 | n |  | TRUE
15 | bus_LV_934-2_1_5_node_117 | 0.4 | n |  | TRUE
16 | bus_LV_934-2_1_5_node_84 | 0.4 | n |  | TRUE
17 | bus_LV_934-2_1_5_node_66 | 0.4 | n |  | TRUE
18 | bus_LV_934-2_1_5_node_67 | 0.4 | n |  | TRUE
19 | bus_LV_934-2_1_5_node_115 | 0.4 | n |  | TRUE
20 | bus_LV_934-2_1_5_node_85 | 0.4 | n |  | TRUE
21 | bus_LV_934-2_1_5_node_86 | 0.4 | n |  | TRUE
22 | bus_LV_934-2_1_5_node_94 | 0.4 | n |  | TRUE
23 | bus_LV_934-2_1_5_node_95 | 0.4 | n |  | TRUE
24 | bus_LV_934-2_1_5_node_107 | 0.4 | n |  | TRUE
25 | bus_LV_934-2_1_5_node_97 | 0.4 | n |  | TRUE
26 | bus_LV_934-2_1_5_node_98 | 0.4 | n |  | TRUE
27 | bus_LV_934-2_1_5_node_99 | 0.4 | n |  | TRUE
28 | bus_LV_934-2_1_5_node_100 | 0.4 | n |  | TRUE
29 | bus_LV_934-2_1_5_node_101 | 0.4 | n |  | TRUE
30 | bus_LV_934-2_1_5_node_137 | 0.4 | n |  | TRUE
31 | bus_LV_934-2_1_5_node_130 | 0.4 | n |  | TRUE
32 | bus_LV_934-2_1_5_node_103 | 0.4 | n |  | TRUE
33 | bus_LV_934-2_1_5_node_104 | 0.4 | n |  | TRUE
34 | bus_LV_934-2_1_5_node_105 | 0.4 | n |  | TRUE
35 | bus_LV_934-2_1_5_node_158 | 0.4 | n |  | TRUE
36 | bus_LV_934-2_1_5_node_108 | 0.4 | n |  | TRUE
37 | bus_LV_934-2_1_5_node_109 | 0.4 | n |  | TRUE
38 | bus_LV_934-2_1_5_node_110 | 0.4 | n |  | TRUE
39 | bus_LV_934-2_1_5_node_111 | 0.4 | n |  | TRUE
40 | bus_LV_934-2_1_5_node_112 | 0.4 | n |  | TRUE
41 | bus_LV_934-2_1_5_node_113 | 0.4 | n |  | TRUE
42 | bus_LV_934-2_1_5_node_148 | 0.4 | n |  | TRUE
43 | bus_LV_934-2_1_5_node_114 | 0.4 | n |  | TRUE
44 | bus_LV_934-2_1_5_node_146 | 0.4 | n |  | TRUE
45 | bus_LV_934-2_1_5_node_121 | 0.4 | n |  | TRUE
46 | bus_LV_934-2_1_5_node_116 | 0.4 | n |  | TRUE
47 | bus_LV_934-2_1_5_node_118 | 0.4 | n |  | TRUE
48 | bus_LV_934-2_1_5_node_120 | 0.4 | n |  | TRUE
49 | bus_LV_934-2_1_5_node_147 | 0.4 | n |  | TRUE
50 | bus_LV_934-2_1_5_node_124 | 0.4 | n |  | TRUE
51 | bus_LV_934-2_1_5_node_125 | 0.4 | n |  | TRUE
52 | bus_LV_934-2_1_5_node_126 | 0.4 | n |  | TRUE
53 | bus_LV_934-2_1_5_node_127 | 0.4 | n |  | TRUE
54 | bus_LV_934-2_1_5_node_128 | 0.4 | n |  | TRUE
55 | bus_LV_934-2_1_5_node_129 | 0.4 | n |  | TRUE
56 | bus_LV_934-2_1_5_node_131 | 0.4 | n |  | TRUE
57 | bus_LV_934-2_1_5_node_134 | 0.4 | n |  | TRUE
58 | bus_LV_934-2_1_5_node_145 | 0.4 | n |  | TRUE
59 | bus_LV_934-2_1_5_node_132 | 0.4 | n |  | TRUE
60 | bus_LV_934-2_1_5_node_133 | 0.4 | n |  | TRUE
61 | bus_LV_934-2_1_5_node_135 | 0.4 | n |  | TRUE
62 | bus_LV_934-2_1_5_node_136 | 0.4 | n |  | TRUE
63 | bus_LV_934-2_1_5_node_138 | 0.4 | n |  | TRUE
64 | bus_LV_934-2_1_5_node_139 | 0.4 | n |  | TRUE
65 | bus_LV_934-2_1_5_node_140 | 0.4 | n |  | TRUE
66 | bus_LV_934-2_1_5_node_141 | 0.4 | n |  | TRUE
67 | bus_LV_934-2_1_5_node_142 | 0.4 | n |  | TRUE
68 | bus_LV_934-2_1_5_node_143 | 0.4 | n |  | TRUE
69 | bus_LV_934-2_1_5_node_144 | 0.4 | n |  | TRUE
70 | bus_LV_934-2_1_5_node_149 | 0.4 | n |  | TRUE
71 | bus_LV_934-2_1_5_node_150 | 0.4 | n |  | TRUE
72 | bus_LV_934-2_1_5_node_151 | 0.4 | n |  | TRUE
73 | bus_LV_934-2_1_5_node_157 | 0.4 | n |  | TRUE
74 | bus_MV_107_1_node_73 | 20 | n |  | TRUE

## load
| name | bus | p_mw | q_mvar | const_z_percent | const_i_percent | sn_mva | scaling | in_service | type
0 | LV_934-2_1_5_load_27 | 0 | 0.011553 | 0.0028953 | 0 | 0 |  | 1 | TRUE | wye
1 | LV_934-2_1_5_load_30 | 3 | 0.012709 | 0.0031852 | 0 | 0 |  | 1 | TRUE | wye
2 | LV_934-2_1_5_load_31 | 4 | 0.013383 | 0.0033542 | 0 | 0 |  | 1 | TRUE | wye
3 | LV_934-2_1_5_load_32 | 5 | 0.0075709 | 0.0018975 | 0 | 0 |  | 1 | TRUE | wye
4 | LV_934-2_1_5_load_33 | 6 | 0.0053783 | 0.0013479 | 0 | 0 |  | 1 | TRUE | wye
5 | LV_934-2_1_5_load_96 | 7 | 0.012843 | 0.0032188 | 0 | 0 |  | 1 | TRUE | wye
6 | LV_934-2_1_5_load_156 | 9 | 0.0016062 | 0.00040255 | 0 | 0 |  | 1 | TRUE | wye
7 | LV_934-2_1_5_load_45 | 10 | 0.0062613 | 0.0015692 | 0 | 0 |  | 1 | TRUE | wye
8 | LV_934-2_1_5_load_46 | 11 | 0.0064534 | 0.0016174 | 0 | 0 |  | 1 | TRUE | wye
9 | LV_934-2_1_5_load_47 | 12 | 0.0011955 | 0.00029962 | 0 | 0 |  | 1 | TRUE | wye
10 | LV_934-2_1_5_load_48 | 13 | 0.0023903 | 0.00059906 | 0 | 0 |  | 1 | TRUE | wye
11 | LV_934-2_1_5_load_49 | 14 | 0.0047142 | 0.0011815 | 0 | 0 |  | 1 | TRUE | wye
12 | LV_934-2_1_5_load_117 | 15 | 0.0045242 | 0.0011339 | 0 | 0 |  | 1 | TRUE | wye
13 | LV_934-2_1_5_load_84 | 16 | 0.0047063 | 0.0011795 | 0 | 0 |  | 1 | TRUE | wye
14 | LV_934-2_1_5_load_66 | 17 | 0.00079578 | 0.00019944 | 0 | 0 |  | 1 | TRUE | wye
15 | LV_934-2_1_5_load_67 | 18 | 0.0042246 | 0.0010588 | 0 | 0 |  | 1 | TRUE | wye
16 | LV_934-2_1_5_load_85 | 20 | 0.012464 | 0.0031239 | 0 | 0 |  | 1 | TRUE | wye
17 | LV_934-2_1_5_load_86 | 21 | 0.013452 | 0.0033715 | 0 | 0 |  | 1 | TRUE | wye
18 | LV_934-2_1_5_load_94 | 22 | 0.0097471 | 0.0024428 | 0 | 0 |  | 1 | TRUE | wye
19 | LV_934-2_1_5_load_95 | 23 | 0.0087474 | 0.0021923 | 0 | 0 |  | 1 | TRUE | wye
20 | LV_934-2_1_5_load_107 | 24 | 0.028884 | 0.007239 | 0 | 0 |  | 1 | TRUE | wye
21 | LV_934-2_1_5_load_97 | 25 | 0.0037289 | 0.00093455 | 0 | 0 |  | 1 | TRUE | wye
22 | LV_934-2_1_5_load_98 | 26 | 0.010904 | 0.0027328 | 0 | 0 |  | 1 | TRUE | wye
23 | LV_934-2_1_5_load_100 | 28 | 0.010465 | 0.0026228 | 0 | 0 |  | 1 | TRUE | wye
24 | LV_934-2_1_5_load_101 | 29 | 0.0051876 | 0.0013001 | 0 | 0 |  | 1 | TRUE | wye
25 | LV_934-2_1_5_load_137 | 30 | 0.005876 | 0.0014727 | 0 | 0 |  | 1 | TRUE | wye
26 | LV_934-2_1_5_load_130 | 31 | 0.001598 | 0.0004005 | 0 | 0 |  | 1 | TRUE | wye
27 | LV_934-2_1_5_load_103 | 32 | 0.00034782 | 8.7172e-05 | 0 | 0 |  | 1 | TRUE | wye
28 | LV_934-2_1_5_load_104 | 33 | 0.0023225 | 0.00058208 | 0 | 0 |  | 1 | TRUE | wye
29 | LV_934-2_1_5_load_158 | 35 | 0.0014676 | 0.00036781 | 0 | 0 |  | 1 | TRUE | wye
30 | LV_934-2_1_5_load_109 | 37 | 0.0016736 | 0.00041944 | 0 | 0 |  | 1 | TRUE | wye
31 | LV_934-2_1_5_load_110 | 38 | 0.0017514 | 0.00043893 | 0 | 0 |  | 1 | TRUE | wye
32 | LV_934-2_1_5_load_111 | 39 | 0.0025297 | 0.000634 | 0 | 0 |  | 1 | TRUE | wye
33 | LV_934-2_1_5_load_112 | 40 | 0.0036325 | 0.00091039 | 0 | 0 |  | 1 | TRUE | wye
34 | LV_934-2_1_5_load_113 | 41 | 0.004454 | 0.0011163 | 0 | 0 |  | 1 | TRUE | wye
35 | LV_934-2_1_5_load_148 | 42 | 0.0039011 | 0.0009777 | 0 | 0 |  | 1 | TRUE | wye
36 | LV_934-2_1_5_load_114 | 43 | 0.0015418 | 0.00038641 | 0 | 0 |  | 1 | TRUE | wye
37 | LV_934-2_1_5_load_146 | 44 | 0.0049388 | 0.0012378 | 0 | 0 |  | 1 | TRUE | wye
38 | LV_934-2_1_5_load_121 | 45 | 0.0028561 | 0.0007158 | 0 | 0 |  | 1 | TRUE | wye
39 | LV_934-2_1_5_load_116 | 46 | 0.0034228 | 0.00085784 | 0 | 0 |  | 1 | TRUE | wye
40 | LV_934-2_1_5_load_118 | 47 | 0.0033504 | 0.0008397 | 0 | 0 |  | 1 | TRUE | wye
41 | LV_934-2_1_5_load_120 | 48 | 0.0016091 | 0.00040327 | 0 | 0 |  | 1 | TRUE | wye
42 | LV_934-2_1_5_load_147 | 49 | 0.0036008 | 0.00090245 | 0 | 0 |  | 1 | TRUE | wye
43 | LV_934-2_1_5_load_124 | 50 | 0.0049514 | 0.0012409 | 0 | 0 |  | 1 | TRUE | wye
44 | LV_934-2_1_5_load_125 | 51 | 0.0019427 | 0.0004869 | 0 | 0 |  | 1 | TRUE | wye
45 | LV_934-2_1_5_load_127 | 53 | 0.0051496 | 0.0012906 | 0 | 0 |  | 1 | TRUE | wye
46 | LV_934-2_1_5_load_128 | 54 | 0.0028351 | 0.00071056 | 0 | 0 |  | 1 | TRUE | wye
47 | LV_934-2_1_5_load_129 | 55 | 0.0021045 | 0.00052744 | 0 | 0 |  | 1 | TRUE | wye
48 | LV_934-2_1_5_load_131 | 56 | 0.004345 | 0.001089 | 0 | 0 |  | 1 | TRUE | wye
49 | LV_934-2_1_5_load_134 | 57 | 0.0041507 | 0.0010403 | 0 | 0 |  | 1 | TRUE | wye
50 | LV_934-2_1_5_load_145 | 58 | 0.0047656 | 0.0011944 | 0 | 0 |  | 1 | TRUE | wye
51 | LV_934-2_1_5_load_132 | 59 | 0.0041328 | 0.0010358 | 0 | 0 |  | 1 | TRUE | wye
52 | LV_934-2_1_5_load_133 | 60 | 0.0027591 | 0.00069151 | 0 | 0 |  | 1 | TRUE | wye
53 | LV_934-2_1_5_load_135 | 61 | 0.0033068 | 0.00082876 | 0 | 0 |  | 1 | TRUE | wye
54 | LV_934-2_1_5_load_136 | 62 | 0.0074627 | 0.0018703 | 0 | 0 |  | 1 | TRUE | wye
55 | LV_934-2_1_5_load_138 | 63 | 0.0059043 | 0.0014798 | 0 | 0 |  | 1 | TRUE | wye
56 | LV_934-2_1_5_load_139 | 64 | 0.0026152 | 0.00065543 | 0 | 0 |  | 1 | TRUE | wye
57 | LV_934-2_1_5_load_140 | 65 | 0.0039341 | 0.00098597 | 0 | 0 |  | 1 | TRUE | wye
58 | LV_934-2_1_5_load_141 | 66 | 0.0036955 | 0.00092618 | 0 | 0 |  | 1 | TRUE | wye
59 | LV_934-2_1_5_load_142 | 67 | 0.005521 | 0.0013837 | 0 | 0 |  | 1 | TRUE | wye
60 | LV_934-2_1_5_load_143 | 68 | 0.0035411 | 0.00088749 | 0 | 0 |  | 1 | TRUE | wye
61 | LV_934-2_1_5_load_149 | 70 | 0.0015826 | 0.00039664 | 0 | 0 |  | 1 | TRUE | wye
62 | LV_934-2_1_5_load_150 | 71 | 0.0018899 | 0.00047365 | 0 | 0 |  | 1 | TRUE | wye
63 | LV_934-2_1_5_load_151 | 72 | 0.0031628 | 0.00079267 | 0 | 0 |  | 1 | TRUE | wye

## ext_grid
| name | bus | vm_pu | va_degree | slack_weight | in_service
0 |  | 62 | 1 | 0 | 1 | TRUE

## line
| name | std_type | from_bus | to_bus | length_km | r_ohm_per_km | x_ohm_per_km | c_nf_per_km | g_us_per_km | max_i_ka | df | parallel | type | in_service
0 | LV_934-2_1_5_line_0 |  | 0 | 1 | 0.01733 | 0.125 | 0.08 | 261 | 0 | 0.364 | 1 | 1 | cs | TRUE
1 | LV_934-2_1_5_line_1 |  | 0 | 2 | 0.029267 | 0.125 | 0.08 | 261 | 0 | 0.364 | 1 | 1 | cs | TRUE
2 | LV_934-2_1_5_line_2 |  | 1 | 3 | 0.039475 | 0.125 | 0.08 | 261 | 0 | 0.364 | 1 | 1 | cs | TRUE
3 | LV_934-2_1_5_line_3 |  | 1 | 4 | 0.056557 | 0.125 | 0.08 | 261 | 0 | 0.364 | 1 | 1 | cs | TRUE
4 | LV_934-2_1_5_line_4 |  | 2 | 5 | 0.046181 | 0.125 | 0.08 | 261 | 0 | 0.364 | 1 | 1 | cs | TRUE
5 | LV_934-2_1_5_line_5 |  | 2 | 6 | 0.0388 | 0.125 | 0.08 | 261 | 0 | 0.364 | 1 | 1 | cs | TRUE
6 | LV_934-2_1_5_line_6 |  | 3 | 7 | 0.03582 | 0.125 | 0.08 | 261 | 0 | 0.364 | 1 | 1 | cs | TRUE
7 | LV_934-2_1_5_line_7 |  | 4 | 8 | 0.082119 | 0.125 | 0.08 | 261 | 0 | 0.364 | 1 | 1 | cs | TRUE
8 | LV_934-2_1_5_line_8 |  | 4 | 9 | 0.094297 | 0.125 | 0.08 | 261 | 0 | 0.364 | 1 | 1 | cs | TRUE
9 | LV_934-2_1_5_line_9 |  | 8 | 36 | 0.014181 | 0.125 | 0.08 | 261 | 0 | 0.364 | 1 | 1 | cs | TRUE
10 | LV_934-2_1_5_line_10 |  | 9 | 73 | 0.065972 | 0.125 | 0.08 | 261 | 0 | 0.364 | 1 | 1 | cs | TRUE
11 | LV_934-2_1_5_line_11 |  | 10 | 11 | 0.029267 | 0.125 | 0.08 | 261 | 0 | 0.364 | 1 | 3 | cs | TRUE
12 | LV_934-2_1_5_line_12 |  | 10 | 12 | 0.00079167 | 0.125 | 0.08 | 261 | 0 | 0.364 | 1 | 3 | cs | TRUE
13 | LV_934-2_1_5_line_13 |  | 11 | 13 | 0.019312 | 0.125 | 0.08 | 261 | 0 | 0.364 | 1 | 3 | cs | TRUE
14 | LV_934-2_1_5_line_14 |  | 12 | 14 | 0.016557 | 0.125 | 0.08 | 261 | 0 | 0.364 | 1 | 3 | cs | TRUE
15 | LV_934-2_1_5_line_15 |  | 13 | 15 | 0.053842 | 0.125 | 0.08 | 261 | 0 | 0.364 | 1 | 3 | cs | TRUE
16 | LV_934-2_1_5_line_16 |  | 14 | 16 | 0.024968 | 0.125 | 0.08 | 261 | 0 | 0.364 | 1 | 3 | cs | TRUE
17 | LV_934-2_1_5_line_17 |  | 15 | 46 | 0.0011929 | 0.125 | 0.08 | 261 | 0 | 0.364 | 1 | 3 | cs | TRUE
18 | LV_934-2_1_5_line_18 |  | 16 | 20 | 0.043828 | 0.125 | 0.08 | 261 | 0 | 0.364 | 1 | 3 | cs | TRUE
19 | LV_934-2_1_5_line_19 |  | 17 | 18 | 0.015173 | 0.125 | 0.08 | 261 | 0 | 0.364 | 1 | 1 | cs | TRUE
20 | LV_934-2_1_5_line_20 |  | 17 | 19 | 0.015957 | 0.125 | 0.08 | 261 | 0 | 0.364 | 1 | 1 | cs | TRUE
21 | LV_934-2_1_5_line_21 |  | 19 | 45 | 0.01488 | 0.125 | 0.08 | 261 | 0 | 0.364 | 1 | 1 | cs | TRUE
22 | LV_934-2_1_5_line_22 |  | 19 | 43 | 0.024229 | 0.125 | 0.08 | 261 | 0 | 0.364 | 1 | 1 | cs | TRUE
23 | LV_934-2_1_5_line_23 |  | 20 | 21 | 0.0084441 | 0.125 | 0.08 | 261 | 0 | 0.364 | 1 | 3 | cs | TRUE
24 | LV_934-2_1_5_line_24 |  | 21 | 22 | 0.01099 | 0.125 | 0.08 | 261 | 0 | 0.364 | 1 | 3 | cs | TRUE
25 | LV_934-2_1_5_line_25 |  | 22 | 23 | 0.027623 | 0.125 | 0.08 | 261 | 0 | 0.364 | 1 | 3 | cs | TRUE
26 | LV_934-2_1_5_line_26 |  | 23 | 24 | 0.040522 | 0.125 | 0.08 | 261 | 0 | 0.364 | 1 | 2 | cs | TRUE
27 | LV_934-2_1_5_line_27 |  | 24 | 36 | 0.026611 | 0.125 | 0.08 | 261 | 0 | 0.364 | 1 | 1 | cs | TRUE
28 | LV_934-2_1_5_line_28 |  | 25 | 26 | 0.04382 | 0.125 | 0.08 | 261 | 0 | 0.364 | 1 | 1 | cs | TRUE
29 | LV_934-2_1_5_line_29 |  | 25 | 27 | 0.005642 | 0.125 | 0.08 | 261 | 0 | 0.364 | 1 | 1 | cs | TRUE
30 | LV_934-2_1_5_line_30 |  | 26 | 28 | 0.035423 | 0.125 | 0.08 | 261 | 0 | 0.364 | 1 | 1 | cs | TRUE
31 | LV_934-2_1_5_line_31 |  | 27 | 29 | 0.01423 | 0.125 | 0.08 | 261 | 0 | 0.364 | 1 | 1 | cs | TRUE
32 | LV_934-2_1_5_line_32 |  | 28 | 30 | 0.00039259 | 0.125 | 0.08 | 261 | 0 | 0.364 | 1 | 1 | cs | TRUE
33 | LV_934-2_1_5_line_33 |  | 29 | 31 | 0.072827 | 0.125 | 0.08 | 261 | 0 | 0.364 | 1 | 1 | cs | TRUE
34 | LV_934-2_1_5_line_34 |  | 30 | 62 | 0.024121 | 0.125 | 0.08 | 261 | 0 | 0.364 | 1 | 2 | cs | TRUE
35 | LV_934-2_1_5_line_35 |  | 31 | 56 | 0.018698 | 0.125 | 0.08 | 261 | 0 | 0.364 | 1 | 1 | cs | TRUE
36 | LV_934-2_1_5_line_36 |  | 32 | 33 | 0.025598 | 0.125 | 0.08 | 261 | 0 | 0.364 | 1 | 1 | cs | TRUE
37 | LV_934-2_1_5_line_37 |  | 32 | 34 | 0.0083291 | 0.125 | 0.08 | 261 | 0 | 0.364 | 1 | 1 | cs | TRUE
38 | LV_934-2_1_5_line_38 |  | 34 | 35 | 0.053863 | 0.125 | 0.08 | 261 | 0 | 0.364 | 1 | 1 | cs | TRUE
39 | LV_934-2_1_5_line_39 |  | 35 | 73 | 0.038652 | 0.125 | 0.08 | 261 | 0 | 0.364 | 1 | 1 | cs | TRUE
40 | LV_934-2_1_5_line_40 |  | 37 | 38 | 0.013364 | 0.125 | 0.08 | 261 | 0 | 0.364 | 1 | 1 | cs | TRUE
41 | LV_934-2_1_5_line_41 |  | 37 | 39 | 0.014146 | 0.125 | 0.08 | 261 | 0 | 0.364 | 1 | 1 | cs | TRUE
42 | LV_934-2_1_5_line_42 |  | 38 | 40 | 0.016848 | 0.125 | 0.08 | 261 | 0 | 0.364 | 1 | 1 | cs | TRUE
43 | LV_934-2_1_5_line_43 |  | 39 | 41 | 0.019186 | 0.125 | 0.08 | 261 | 0 | 0.364 | 1 | 1 | cs | TRUE
44 | LV_934-2_1_5_line_44 |  | 39 | 42 | 0.047046 | 0.125 | 0.08 | 261 | 0 | 0.364 | 1 | 1 | cs | TRUE
45 | LV_934-2_1_5_line_45 |  | 40 | 43 | 0.018247 | 0.125 | 0.08 | 261 | 0 | 0.364 | 1 | 1 | cs | TRUE
46 | LV_934-2_1_5_line_46 |  | 41 | 44 | 0.017474 | 0.125 | 0.08 | 261 | 0 | 0.364 | 1 | 1 | cs | TRUE
47 | LV_934-2_1_5_line_47 |  | 42 | 70 | 0.018 | 0.125 | 0.08 | 261 | 0 | 0.364 | 1 | 1 | cs | TRUE
48 | LV_934-2_1_5_line_48 |  | 44 | 58 | 0.024637 | 0.125 | 0.08 | 261 | 0 | 0.364 | 1 | 1 | cs | TRUE
49 | LV_934-2_1_5_line_49 |  | 46 | 47 | 0.011693 | 0.125 | 0.08 | 261 | 0 | 0.364 | 1 | 3 | cs | TRUE
50 | LV_934-2_1_5_line_50 |  | 47 | 48 | 0.013379 | 0.125 | 0.08 | 261 | 0 | 0.364 | 1 | 3 | cs | TRUE
51 | LV_934-2_1_5_line_51 |  | 48 | 49 | 0.011044 | 0.125 | 0.08 | 261 | 0 | 0.364 | 1 | 3 | cs | TRUE
52 | LV_934-2_1_5_line_52 |  | 49 | 66 | 0.011106 | 0.125 | 0.08 | 261 | 0 | 0.364 | 1 | 3 | cs | TRUE
53 | LV_934-2_1_5_line_53 |  | 50 | 51 | 0.014953 | 0.125 | 0.08 | 261 | 0 | 0.364 | 1 | 1 | cs | TRUE
54 | LV_934-2_1_5_line_54 |  | 50 | 52 | 0.012513 | 0.125 | 0.08 | 261 | 0 | 0.364 | 1 | 1 | cs | TRUE
55 | LV_934-2_1_5_line_55 |  | 51 | 53 | 0.011078 | 0.125 | 0.08 | 261 | 0 | 0.364 | 1 | 1 | cs | TRUE
56 | LV_934-2_1_5_line_56 |  | 52 | 54 | 0.014426 | 0.125 | 0.08 | 261 | 0 | 0.364 | 1 | 1 | cs | TRUE
57 | LV_934-2_1_5_line_57 |  | 52 | 55 | 0.020316 | 0.125 | 0.08 | 261 | 0 | 0.364 | 1 | 1 | cs | TRUE
58 | LV_934-2_1_5_line_58 |  | 53 | 56 | 0.010341 | 0.125 | 0.08 | 261 | 0 | 0.364 | 1 | 1 | cs | TRUE
59 | LV_934-2_1_5_line_59 |  | 54 | 57 | 0.0061831 | 0.125 | 0.08 | 261 | 0 | 0.364 | 1 | 1 | cs | TRUE
60 | LV_934-2_1_5_line_60 |  | 55 | 58 | 0.053533 | 0.125 | 0.08 | 261 | 0 | 0.364 | 1 | 1 | cs | TRUE
61 | LV_934-2_1_5_line_61 |  | 57 | 59 | 0.022262 | 0.125 | 0.08 | 261 | 0 | 0.364 | 1 | 1 | cs | TRUE
62 | LV_934-2_1_5_line_62 |  | 58 | 69 | 0.006761 | 0.125 | 0.08 | 261 | 0 | 0.364 | 1 | 1 | cs | TRUE
63 | LV_934-2_1_5_line_63 |  | 59 | 60 | 0.0096877 | 0.125 | 0.08 | 261 | 0 | 0.364 | 1 | 1 | cs | TRUE
64 | LV_934-2_1_5_line_64 |  | 60 | 61 | 0.013989 | 0.125 | 0.08 | 261 | 0 | 0.364 | 1 | 1 | cs | TRUE
65 | LV_934-2_1_5_line_65 |  | 62 | 63 | 0.0068939 | 0.125 | 0.08 | 261 | 0 | 0.364 | 1 | 3 | cs | TRUE
66 | LV_934-2_1_5_line_66 |  | 63 | 64 | 0.017347 | 0.125 | 0.08 | 261 | 0 | 0.364 | 1 | 3 | cs | TRUE
67 | LV_934-2_1_5_line_67 |  | 64 | 65 | 0.010735 | 0.125 | 0.08 | 261 | 0 | 0.364 | 1 | 3 | cs | TRUE
68 | LV_934-2_1_5_line_68 |  | 65 | 66 | 0.0054466 | 0.125 | 0.08 | 261 | 0 | 0.364 | 1 | 3 | cs | TRUE
69 | LV_934-2_1_5_line_69 |  | 67 | 68 | 0.022795 | 0.125 | 0.08 | 261 | 0 | 0.364 | 1 | 1 | cs | TRUE
70 | LV_934-2_1_5_line_70 |  | 67 | 69 | 0.014878 | 0.125 | 0.08 | 261 | 0 | 0.364 | 1 | 1 | cs | TRUE
71 | LV_934-2_1_5_line_71 |  | 70 | 71 | 0.0030692 | 0.125 | 0.08 | 261 | 0 | 0.364 | 1 | 1 | cs | TRUE
72 | LV_934-2_1_5_line_72 |  | 71 | 72 | 0.033055 | 0.125 | 0.08 | 261 | 0 | 0.364 | 1 | 1 | cs | TRUE

## trafo
| name | std_type | hv_bus | lv_bus | sn_mva | vn_hv_kv | vn_lv_kv | vk_percent | vkr_percent | pfe_kw | i0_percent | shift_degree | tap_side | tap_neutral | tap_min | tap_max | tap_step_percent | tap_step_degree | tap_pos | tap_phase_shifter | parallel | df | in_service
0 | LV_934-2_1_5_trafo_136 | 0.63 MVA 20/0.4 kV | 74 | 62 | 0.63 | 20 | 0.4 | 6 | 1.206 | 1.65 | 0.2619 | 150 | hv | 0 | -2 | 2 | 2.5 | 0 | 0 | FALSE | 1 | 1 | TRUE

## line_geodata
| x0 | y0 | x1 | y1 | x2 | y2 | x3 | y3 | x4 | y4 | x5 | y5 | x6 | y6
0 | 2617395.4117 | 1175911.9511 | 2617393.2541 | 1175910.0551 | 2617390.0497 | 1175908.0559 | 2617379.6195 | 1175905.7549
1 | 2617351.0397 | 1175899.4501 | 2617379.6195 | 1175905.7549
2 | 2617395.4117 | 1175911.9511 | 2617389.8542 | 1175914.8477 | 2617384.8524 | 1175918.5462 | 2617362.2782 | 1175933.3362
3 | 2617395.4117 | 1175911.9511 | 2617403.6484 | 1175907.6505 | 2617441.6528 | 1175891.3522 | 2617447.101 | 1175889.0527
4 | 2617351.0397 | 1175899.4501 | 2617348.3507 | 1175904.2559 | 2617346.4496 | 1175906.1514 | 2617329.0283 | 1175920.1305 | 2617317.9649 | 1175931.2036
5 | 2617351.0397 | 1175899.4501 | 2617345.4485 | 1175898.1555 | 2617321.6492 | 1175892.0506 | 2617313.2705 | 1175890.6739
6 | 2617362.2782 | 1175933.3362 | 2617358.4482 | 1175935.8455 | 2617347.8786 | 1175943.3745 | 2617333.3795 | 1175954.4818
7 | 2617522.9316 | 1175857.6488 | 2617521.2471 | 1175858.6555 | 2617514.0521 | 1175862.1475 | 2617465.3534 | 1175881.3491 | 2617447.101 | 1175889.0527
8 | 2617447.101 | 1175889.0527 | 2617473.9502 | 1175979.4463
9 | 2617522.9316 | 1175857.6488 | 2617530.3509 | 1175853.2459 | 2617535.3949 | 1175850.8483
10 | 2617473.9502 | 1175979.4463 | 2617475.2109 | 1176045.4058
11 | 2617354.0462 | 1175797.6423 | 2617336.9497 | 1175794.456 | 2617325.5862 | 1175791.003
12 | 2617354.8244 | 1175797.7874 | 2617354.0462 | 1175797.6423
13 | 2617307.0593 | 1175785.5567 | 2617309.2504 | 1175786.172 | 2617314.8257 | 1175787.7333 | 2617325.5862 | 1175791.003
14 | 2617370.6496 | 1175802.5461 | 2617363.5486 | 1175799.9465 | 2617357.8511 | 1175798.3515 | 2617354.8244 | 1175797.7874
15 | 2617316.4056 | 1175732.5324 | 2617307.0593 | 1175785.5567
16 | 2617370.6496 | 1175802.5461 | 2617370.6496 | 1175802.5461 | 2617380.6473 | 1175807.8554 | 2617392.2909 | 1175814.9754
17 | 2617317.5881 | 1175732.6903 | 2617316.4056 | 1175732.5324
18 | 2617432.7599 | 1175824.6223 | 2617429.5513 | 1175826.0505 | 2617422.8527 | 1175827.0539 | 2617415.7527 | 1175826.7554 | 2617409.2534 | 1175824.9468 | 2617406.1468 | 1175823.4482 | 2617392.2909 | 1175814.9754
19 | 2617339.8057 | 1175592.1764 | 2617339.7262 | 1175592.172 | 2617327.8792 | 1175591.8711 | 2617324.6383 | 1175591.9849
20 | 2617318.3507 | 1175606.6512 | 2617324.6383 | 1175591.9849
21 | 2617318.3507 | 1175606.6512 | 2617317.7499 | 1175608.2503 | 2617316.1478 | 1175609.8465 | 2617313.5528 | 1175611.1508 | 2617305.693 | 1175612.6751
22 | 2617318.3507 | 1175606.6512 | 2617322.05 | 1175606.7508 | 2617324.4476 | 1175607.647 | 2617325.9494 | 1175609.052 | 2617327.5468 | 1175611.7469 | 2617329.0489 | 1175618.3546 | 2617329.8031 | 1175624.3103
23 | 2617432.7599 | 1175824.6223 | 2617440.4742 | 1175821.1884
24 | 2617450.7407 | 1175817.3678 | 2617449.6478 | 1175817.5489 | 2617445.9525 | 1175818.7499 | 2617440.4742 | 1175821.1884
25 | 2617450.7407 | 1175817.3678 | 2617455.0543 | 1175816.653 | 2617461.7503 | 1175816.5501 | 2617468.1541 | 1175817.0467 | 2617474.351 | 1175817.7539 | 2617478.1379 | 1175818.6615
26 | 2617515.3702 | 1175834.4777 | 2617503.7 | 1175828.956 | 2617495.1052 | 1175824.929 | 2617493.6472 | 1175824.2466 | 2617486.853 | 1175821.3476 | 2617479.7512 | 1175819.0481 | 2617478.1379 | 1175818.6615
27 | 2617535.3949 | 1175850.8483 | 2617533.9514 | 1175847.8537 | 2617530.6543 | 1175843.553 | 2617527.6504 | 1175840.954 | 2617521.4543 | 1175837.3564 | 2617515.3702 | 1175834.4777
28 | 2617504.852 | 1175748.2516 | 2617502.1476 | 1175747.7546 | 2617493.5529 | 1175743.6497 | 2617490.0541 | 1175742.9503 | 2617473.1517 | 1175741.1559 | 2617462.1946 | 1175740.443
29 | 2617509.5752 | 1175745.8307 | 2617508.6771 | 1175747.1288 | 2617507.7121 | 1175747.7819 | 2617504.852 | 1175748.2516
30 | 2617462.1946 | 1175740.443 | 2617454.5507 | 1175739.9457 | 2617449.1531 | 1175740.3525 | 2617442.7514 | 1175741.7458 | 2617427.6155 | 1175746.2715
31 | 2617509.5752 | 1175745.8307 | 2617503.1494 | 1175742.3547 | 2617496.9085 | 1175739.3553
32 | 2617427.6155 | 1175746.2715 | 2617427.2394 | 1175746.384
33 | 2617430.5247 | 1175709.6085 | 2617441.5499 | 1175713.25 | 2617449.253 | 1175716.4517 | 2617496.9085 | 1175739.3553
34 | 2617403.4295 | 1175748.5645 | 2617404.2535 | 1175748.649 | 2617412.1482 | 1175749.0498 | 2617421.6521 | 1175748.0546 | 2617427.2394 | 1175746.384
35 | 2617430.5247 | 1175709.6085 | 2617428.8506 | 1175709.0555 | 2617412.1885 | 1175706.0265
36 | 2617393.9463 | 1176074.693 | 2617388.4492 | 1176070.4563 | 2617385.054 | 1176068.3565 | 2617372.1236 | 1176061.4365
37 | 2617399.9845 | 1176080.428 | 2617394.1536 | 1176074.8528 | 2617393.9463 | 1176074.693
38 | 2617399.9845 | 1176080.428 | 2617437.0524 | 1176041.3487
39 | 2617475.2109 | 1176045.4058 | 2617467.9491 | 1176045.6516 | 2617461.5526 | 1176045.3551 | 2617454.7531 | 1176044.346 | 2617446.3542 | 1176041.3534 | 2617437.0524 | 1176041.3487
40 | 2617368.0512 | 1175640.8562 | 2617368.0512 | 1175640.8562 | 2617354.713 | 1175640.028
41 | 2617368.0512 | 1175640.8562 | 2617381.8488 | 1175643.2528 | 2617381.9853 | 1175643.2907
42 | 2617337.9522 | 1175638.7073 | 2617338.9491 | 1175639.0492 | 2617354.713 | 1175640.028
43 | 2617400.1863 | 1175649.3023 | 2617390.1509 | 1175645.5557 | 2617381.9853 | 1175643.2907
44 | 2617381.9853 | 1175643.2907 | 2617387.9988 | 1175596.6306
45 | 2617337.9522 | 1175638.7073 | 2617335.4517 | 1175637.8496 | 2617332.6519 | 1175635.9517 | 2617330.9472 | 1175633.3455 | 2617329.8031 | 1175624.3103
46 | 2617416.5565 | 1175655.4139 | 2617400.1863 | 1175649.3023
47 | 2617387.9988 | 1175596.6306 | 2617400.2791 | 1175597.8718 | 2617405.9347 | 1175598.0063
48 | 2617437.096 | 1175667.5805 | 2617435.454 | 1175664.4519 | 2617433.7541 | 1175662.8462 | 2617430.3505 | 1175660.9465 | 2617424.1517 | 1175658.2494 | 2617416.5565 | 1175655.4139
49 | 2617329.1784 | 1175734.238 | 2617317.5881 | 1175732.6903
50 | 2617329.1784 | 1175734.238 | 2617329.2502 | 1175734.2476 | 2617342.5076 | 1175735.3886
51 | 2617342.5076 | 1175735.3886 | 2617344.3502 | 1175735.5472 | 2617348.651 | 1175736.449 | 2617353.1768 | 1175738.0489
52 | 2617353.1768 | 1175738.0489 | 2617363.6477 | 1175741.7505 | 2617363.6477 | 1175741.7505
53 | 2617376.9243 | 1175697.3406 | 2617378.5493 | 1175697.9489 | 2617391.2135 | 1175701.7354
54 | 2617368.6982 | 1175689.4606 | 2617368.6475 | 1175691.1502 | 2617369.2543 | 1175692.7528 | 2617370.5494 | 1175694.2462 | 2617372.9526 | 1175695.8539 | 2617376.9243 | 1175697.3406
55 | 2617391.2135 | 1175701.7354 | 2617391.9523 | 1175701.9563 | 2617399.1478 | 1175703.6558 | 2617402.0139 | 1175704.1768
56 | 2617368.6982 | 1175689.4606 | 2617354.2739 | 1175689.6786
57 | 2617368.6982 | 1175689.4606 | 2617368.7493 | 1175687.6487 | 2617370.0471 | 1175685.5514 | 2617372.6503 | 1175684.047 | 2617385.1995 | 1175680.5378
58 | 2617412.1885 | 1175706.0265 | 2617402.0139 | 1175704.1768
59 | 2617354.2739 | 1175689.6786 | 2617349.55 | 1175689.75 | 2617348.0918 | 1175689.7162
60 | 2617437.096 | 1175667.5805 | 2617435.2534 | 1175667.753 | 2617416.2469 | 1175671.8557 | 2617385.1995 | 1175680.5378
61 | 2617325.8353 | 1175689.1996 | 2617348.0918 | 1175689.7162
62 | 2617437.096 | 1175667.5805 | 2617443.8472 | 1175666.9553
63 | 2617325.8353 | 1175689.1996 | 2617316.1502 | 1175688.9748
64 | 2617316.1502 | 1175688.9748 | 2617306.3509 | 1175688.7474 | 2617302.1635 | 1175688.7712
65 | 2617403.4295 | 1175748.5645 | 2617396.5716 | 1175747.8607
66 | 2617379.42 | 1175745.3387 | 2617389.651 | 1175747.1505 | 2617396.5716 | 1175747.8607
67 | 2617379.42 | 1175745.3387 | 2617375.5481 | 1175744.653 | 2617368.9392 | 1175743.0411
68 | 2617368.9392 | 1175743.0411 | 2617363.6477 | 1175741.7505
69 | 2617458.2311 | 1175670.1522 | 2617478.0523 | 1175669.7559 | 2617481.0211 | 1175669.8141
70 | 2617443.8472 | 1175666.9553 | 2617449.0541 | 1175669.0492 | 2617453.0495 | 1175669.8501 | 2617458.1469 | 1175670.1539 | 2617458.2311 | 1175670.1522
71 | 2617405.9347 | 1175598.0063 | 2617409.003 | 1175598.0792
72 | 2617442.0443 | 1175597.7313 | 2617421.5733 | 1175598.3781 | 2617409.003 | 1175598.0792

## bus_geodata
| x | y | coords
0 | 2617379.6195 | 1175905.7549
1 | 2617395.4117 | 1175911.9511
2 | 2617351.0397 | 1175899.4501
3 | 2617362.2782 | 1175933.3362
4 | 2617447.101 | 1175889.0527
5 | 2617317.9649 | 1175931.2036
6 | 2617313.2705 | 1175890.6739
7 | 2617333.3795 | 1175954.4818
8 | 2617522.9316 | 1175857.6488
9 | 2617473.9502 | 1175979.4463
10 | 2617354.0462 | 1175797.6423
11 | 2617325.5862 | 1175791.003
12 | 2617354.8244 | 1175797.7874
13 | 2617307.0593 | 1175785.5567
14 | 2617370.6496 | 1175802.5461
15 | 2617316.4056 | 1175732.5324
16 | 2617392.2909 | 1175814.9754
17 | 2617324.6383 | 1175591.9849
18 | 2617339.8057 | 1175592.1764
19 | 2617318.3507 | 1175606.6512
20 | 2617432.7599 | 1175824.6223
21 | 2617440.4742 | 1175821.1884
22 | 2617450.7407 | 1175817.3678
23 | 2617478.1379 | 1175818.6615
24 | 2617515.3702 | 1175834.4777
25 | 2617504.852 | 1175748.2516
26 | 2617462.1946 | 1175740.443
27 | 2617509.5752 | 1175745.8307
28 | 2617427.6155 | 1175746.2715
29 | 2617496.9085 | 1175739.3553
30 | 2617427.2394 | 1175746.384
31 | 2617430.5248 | 1175709.6085
32 | 2617393.9463 | 1176074.6931
33 | 2617372.1236 | 1176061.4365
34 | 2617399.9845 | 1176080.428
35 | 2617437.0524 | 1176041.3487
36 | 2617535.3949 | 1175850.8483
37 | 2617368.0512 | 1175640.8562
38 | 2617354.713 | 1175640.028
39 | 2617381.9853 | 1175643.2907
40 | 2617337.9522 | 1175638.7073
41 | 2617400.1863 | 1175649.3023
42 | 2617387.9988 | 1175596.6306
43 | 2617329.8031 | 1175624.3103
44 | 2617416.5565 | 1175655.4139
45 | 2617305.693 | 1175612.6751
46 | 2617317.5881 | 1175732.6903
47 | 2617329.1784 | 1175734.238
48 | 2617342.5076 | 1175735.3886
49 | 2617353.1768 | 1175738.0489
50 | 2617376.9243 | 1175697.3406
51 | 2617391.2135 | 1175701.7354
52 | 2617368.6982 | 1175689.4606
53 | 2617402.0139 | 1175704.1768
54 | 2617354.2739 | 1175689.6786
55 | 2617385.1995 | 1175680.5378
56 | 2617412.1885 | 1175706.0265
57 | 2617348.0918 | 1175689.7162
58 | 2617437.096 | 1175667.5805
59 | 2617325.8353 | 1175689.1996
60 | 2617316.1502 | 1175688.9748
61 | 2617302.1635 | 1175688.7712
62 | 2617403.4295 | 1175748.5645
63 | 2617396.5716 | 1175747.8607
64 | 2617379.42 | 1175745.3386
65 | 2617368.9392 | 1175743.0411
66 | 2617363.6477 | 1175741.7505
67 | 2617458.2311 | 1175670.1522
68 | 2617481.0211 | 1175669.8141
69 | 2617443.8472 | 1175666.9553
70 | 2617405.9347 | 1175598.0063
71 | 2617409.003 | 1175598.0792
72 | 2617442.0443 | 1175597.7313
73 | 2617475.2109 | 1176045.4058
74 | 2617509.5752 | 1175745.8307

## line_std_types
| c_nf_per_km | r_ohm_per_km | x_ohm_per_km | max_i_ka | type | q_mm2 | alpha | voltage_rating
NAYY 4x50 SE | 210 | 0.642 | 0.083 | 0.142 | cs | 50 | 0.00403 | LV
NAYY 4x120 SE | 264 | 0.225 | 0.08 | 0.242 | cs | 120 | 0.00403 | LV
NAYY 4x150 SE | 261 | 0.208 | 0.08 | 0.27 | cs | 150 | 0.00403 | LV
NA2XS2Y 1x95 RM/25 12/20 kV | 216 | 0.313 | 0.132 | 0.252 | cs | 95 | 0.00403 | MV
NA2XS2Y 1x185 RM/25 12/20 kV | 273 | 0.161 | 0.117 | 0.362 | cs | 185 | 0.00403 | MV
NA2XS2Y 1x240 RM/25 12/20 kV | 304 | 0.122 | 0.112 | 0.421 | cs | 240 | 0.00403 | MV
NA2XS2Y 1x95 RM/25 6/10 kV | 315 | 0.313 | 0.123 | 0.249 | cs | 95 | 0.00403 | MV
NA2XS2Y 1x185 RM/25 6/10 kV | 406 | 0.161 | 0.11 | 0.358 | cs | 185 | 0.00403 | MV
NA2XS2Y 1x240 RM/25 6/10 kV | 456 | 0.122 | 0.105 | 0.416 | cs | 240 | 0.00403 | MV
NA2XS2Y 1x150 RM/25 12/20 kV | 250 | 0.206 | 0.116 | 0.319 | cs | 150 | 0.00403 | MV
NA2XS2Y 1x120 RM/25 12/20 kV | 230 | 0.253 | 0.119 | 0.283 | cs | 120 | 0.00403 | MV
NA2XS2Y 1x70 RM/25 12/20 kV | 190 | 0.443 | 0.132 | 0.22 | cs | 70 | 0.00403 | MV
NA2XS2Y 1x150 RM/25 6/10 kV | 360 | 0.206 | 0.11 | 0.315 | cs | 150 | 0.00403 | MV
NA2XS2Y 1x120 RM/25 6/10 kV | 340 | 0.253 | 0.113 | 0.28 | cs | 120 | 0.00403 | MV
NA2XS2Y 1x70 RM/25 6/10 kV | 280 | 0.443 | 0.123 | 0.217 | cs | 70 | 0.00403 | MV
N2XS(FL)2Y 1x120 RM/35 64/110 kV | 112 | 0.153 | 0.166 | 0.366 | cs | 120 | 0.00393 | HV
N2XS(FL)2Y 1x185 RM/35 64/110 kV | 125 | 0.099 | 0.156 | 0.457 | cs | 185 | 0.00393 | HV
N2XS(FL)2Y 1x240 RM/35 64/110 kV | 135 | 0.075 | 0.149 | 0.526 | cs | 240 | 0.00393 | HV
N2XS(FL)2Y 1x300 RM/35 64/110 kV | 144 | 0.06 | 0.144 | 0.588 | cs | 300 | 0.00393 | HV
15-AL1/3-ST1A 0.4 | 11 | 1.8769 | 0.35 | 0.105 | ol | 16 | 0.00403 | LV
24-AL1/4-ST1A 0.4 | 11.25 | 1.2012 | 0.335 | 0.14 | ol | 24 | 0.00403 | LV
48-AL1/8-ST1A 0.4 | 12.2 | 0.5939 | 0.3 | 0.21 | ol | 48 | 0.00403 | LV
94-AL1/15-ST1A 0.4 | 13.2 | 0.306 | 0.29 | 0.35 | ol | 94 | 0.00403 | LV
34-AL1/6-ST1A 10.0 | 9.7 | 0.8342 | 0.36 | 0.17 | ol | 34 | 0.00403 | MV
48-AL1/8-ST1A 10.0 | 10.1 | 0.5939 | 0.35 | 0.21 | ol | 48 | 0.00403 | MV
70-AL1/11-ST1A 10.0 | 10.4 | 0.4132 | 0.339 | 0.29 | ol | 70 | 0.00403 | MV
94-AL1/15-ST1A 10.0 | 10.75 | 0.306 | 0.33 | 0.35 | ol | 94 | 0.00403 | MV
122-AL1/20-ST1A 10.0 | 11.1 | 0.2376 | 0.323 | 0.41 | ol | 122 | 0.00403 | MV
149-AL1/24-ST1A 10.0 | 11.25 | 0.194 | 0.315 | 0.47 | ol | 149 | 0.00403 | MV
34-AL1/6-ST1A 20.0 | 9.15 | 0.8342 | 0.382 | 0.17 | ol | 34 | 0.00403 | MV
48-AL1/8-ST1A 20.0 | 9.5 | 0.5939 | 0.372 | 0.21 | ol | 48 | 0.00403 | MV
70-AL1/11-ST1A 20.0 | 9.7 | 0.4132 | 0.36 | 0.29 | ol | 70 | 0.00403 | MV
94-AL1/15-ST1A 20.0 | 10 | 0.306 | 0.35 | 0.35 | ol | 94 | 0.00403 | MV
122-AL1/20-ST1A 20.0 | 10.3 | 0.2376 | 0.344 | 0.41 | ol | 122 | 0.00403 | MV
149-AL1/24-ST1A 20.0 | 10.5 | 0.194 | 0.337 | 0.47 | ol | 149 | 0.00403 | MV
184-AL1/30-ST1A 20.0 | 10.75 | 0.1571 | 0.33 | 0.535 | ol | 184 | 0.00403 | MV
243-AL1/39-ST1A 20.0 | 11 | 0.1188 | 0.32 | 0.645 | ol | 243 | 0.00403 | MV
48-AL1/8-ST1A 110.0 | 8 | 0.5939 | 0.46 | 0.21 | ol | 48 | 0.00403 | HV
70-AL1/11-ST1A 110.0 | 8.4 | 0.4132 | 0.45 | 0.29 | ol | 70 | 0.00403 | HV
94-AL1/15-ST1A 110.0 | 8.65 | 0.306 | 0.44 | 0.35 | ol | 94 | 0.00403 | HV
122-AL1/20-ST1A 110.0 | 8.5 | 0.2376 | 0.43 | 0.41 | ol | 122 | 0.00403 | HV
149-AL1/24-ST1A 110.0 | 8.75 | 0.194 | 0.41 | 0.47 | ol | 149 | 0.00403 | HV
184-AL1/30-ST1A 110.0 | 8.8 | 0.1571 | 0.4 | 0.535 | ol | 184 | 0.00403 | HV
243-AL1/39-ST1A 110.0 | 9 | 0.1188 | 0.39 | 0.645 | ol | 243 | 0.00403 | HV
305-AL1/39-ST1A 110.0 | 9.2 | 0.0949 | 0.38 | 0.74 | ol | 305 | 0.00403 | HV
490-AL1/64-ST1A 110.0 | 9.75 | 0.059 | 0.37 | 0.96 | ol | 490 | 0.00403 | HV
679-AL1/86-ST1A 110.0 | 9.95 | 0.042 | 0.36 | 1.15 | ol | 679 | 0.00403 | HV
490-AL1/64-ST1A 220.0 | 10 | 0.059 | 0.285 | 0.96 | ol | 490 | 0.00403 | HV
679-AL1/86-ST1A 220.0 | 11.7 | 0.042 | 0.275 | 1.15 | ol | 679 | 0.00403 | HV
490-AL1/64-ST1A 380.0 | 11 | 0.059 | 0.253 | 0.96 | ol | 490 | 0.00403 | HV
679-AL1/86-ST1A 380.0 | 14.6 | 0.042 | 0.25 | 1.15 | ol | 679 | 0.00403 | HV

## trafo_std_types
| i0_percent | pfe_kw | vkr_percent | sn_mva | vn_lv_kv | vn_hv_kv | vk_percent | shift_degree | vector_group | tap_side | tap_neutral | tap_min | tap_max | tap_step_degree | tap_step_percent | tap_phase_shifter
160 MVA 380/110 kV | 0.06 | 60 | 0.25 | 160 | 110 | 380 | 12.2 | 0 | Yy0 | hv | 0 | -9 | 9 | 0 | 1.5 | FALSE
100 MVA 220/110 kV | 0.06 | 55 | 0.26 | 100 | 110 | 220 | 12 | 0 | Yy0 | hv | 0 | -9 | 9 | 0 | 1.5 | FALSE
63 MVA 110/20 kV | 0.04 | 22 | 0.32 | 63 | 20 | 110 | 18 | 150 | YNd5 | hv | 0 | -9 | 9 | 0 | 1.5 | FALSE
40 MVA 110/20 kV | 0.05 | 18 | 0.34 | 40 | 20 | 110 | 16.2 | 150 | YNd5 | hv | 0 | -9 | 9 | 0 | 1.5 | FALSE
25 MVA 110/20 kV | 0.07 | 14 | 0.41 | 25 | 20 | 110 | 12 | 150 | YNd5 | hv | 0 | -9 | 9 | 0 | 1.5 | FALSE
63 MVA 110/10 kV | 0.04 | 22 | 0.32 | 63 | 10 | 110 | 18 | 150 | YNd5 | hv | 0 | -9 | 9 | 0 | 1.5 | FALSE
40 MVA 110/10 kV | 0.05 | 18 | 0.34 | 40 | 10 | 110 | 16.2 | 150 | YNd5 | hv | 0 | -9 | 9 | 0 | 1.5 | FALSE
25 MVA 110/10 kV | 0.07 | 14 | 0.41 | 25 | 10 | 110 | 12 | 150 | YNd5 | hv | 0 | -9 | 9 | 0 | 1.5 | FALSE
0.25 MVA 20/0.4 kV | 0.32 | 0.8 | 1.44 | 0.25 | 0.4 | 20 | 6 | 150 | Yzn5 | hv | 0 | -2 | 2 | 0 | 2.5 | FALSE
0.4 MVA 20/0.4 kV | 0.3375 | 1.35 | 1.425 | 0.4 | 0.4 | 20 | 6 | 150 | Dyn5 | hv | 0 | -2 | 2 | 0 | 2.5 | FALSE
0.63 MVA 20/0.4 kV | 0.2619 | 1.65 | 1.206 | 0.63 | 0.4 | 20 | 6 | 150 | Dyn5 | hv | 0 | -2 | 2 | 0 | 2.5 | FALSE
0.25 MVA 10/0.4 kV | 0.24 | 0.6 | 1.2 | 0.25 | 0.4 | 10 | 4 | 150 | Dyn5 | hv | 0 | -2 | 2 | 0 | 2.5 | FALSE
0.4 MVA 10/0.4 kV | 0.2375 | 0.95 | 1.325 | 0.4 | 0.4 | 10 | 4 | 150 | Dyn5 | hv | 0 | -2 | 2 | 0 | 2.5 | FALSE
0.63 MVA 10/0.4 kV | 0.1873 | 1.18 | 1.0794 | 0.63 | 0.4 | 10 | 4 | 150 | Dyn5 | hv | 0 | -2 | 2 | 0 | 2.5 | FALSE

## trafo3w_std_types
| sn_hv_mva | sn_mv_mva | sn_lv_mva | vn_hv_kv | vn_mv_kv | vn_lv_kv | vk_hv_percent | vk_mv_percent | vk_lv_percent | vkr_hv_percent | vkr_mv_percent | vkr_lv_percent | pfe_kw | i0_percent | shift_mv_degree | shift_lv_degree | vector_group | tap_side | tap_neutral | tap_min | tap_max | tap_step_percent
63/25/38 MVA 110/20/10 kV | 63 | 25 | 38 | 110 | 20 | 10 | 10.4 | 10.4 | 10.4 | 0.28 | 0.32 | 0.35 | 35 | 0.89 | 0 | 0 | YN0yn0yn0 | hv | 0 | -10 | 10 | 1.2
63/25/38 MVA 110/10/10 kV | 63 | 25 | 38 | 110 | 10 | 10 | 10.4 | 10.4 | 10.4 | 0.28 | 0.32 | 0.35 | 35 | 0.89 | 0 | 0 | YN0yn0yn0 | hv | 0 | -10 | 10 | 1.2

## fuse_std_types
| fuse_type | i_rated_a | t_avg | t_min | t_total | x_avg | x_min | x_total
HV 100A | HV 100A | 100 | 0 | [10.0, 3.64, 0.854, 0.281, 0.1, 0.0531, 0.022, 0.01] | [10.0, 4.267, 1.21, 0.403, 0.1, 0.058, 0.022, 0.01] | 0 | [300.0, 350.0, 450.0, 550.0, 700.0, 850.0, 1200.0, 1752.0] | [600.0, 700.0, 900.0, 1150.0, 1665.0, 2000.0, 3000.0, 4313.0]
HV 10A | HV 10A | 10 | 0 | [10.0, 1675.0, 0.344, 0.156, 0.1, 0.0417, 0.0171, 0.01] | [10.0, 1.3, 0.3, 0.155, 0.1, 0.0555, 0.023, 0.01] | 0 | [30.0, 32.0, 35.0, 37.0, 39.0, 50.0, 70.0, 88.0] | [60.0, 70.0, 80.0, 87.0, 94.0, 110.0, 150.0, 216.0]
HV 125A | HV 125A | 125 | 0 | [10.0, 1.82, 0.344, 0.1, 0.0467, 0.0269, 0.01] | [10.0, 2.478, 0.426, 0.1, 0.0427, 0.0211, 0.01] | 0 | [375.0, 500.0, 700.0, 925.0, 1200.0, 1500.0, 2341.0] | [750.0, 1000.0, 1500.0, 2200.0, 3000.0, 4000.0, 5765.0]
HV 160A | HV 160A | 160 | 0 | [10.0, 4.15, 1.03, 0.198, 0.1, 0.051, 0.0172, 0.01] | [10.0, 2.3, 0.734, 0.274, 0.1, 0.046, 0.0177, 0.01] | 0 | [480.0, 550.0, 700.0, 1000.0, 1260.0, 1600.0, 2500.0, 3227.0] | [960.0, 1300.0, 1700.0, 2200.0, 2996.0, 4000.0, 6000.0, 7946.0]
HV 16A | HV 16A | 16 | 0 | [10.0, 0.352, 0.164, 0.1, 0.0649, 0.0342, 0.01] | [10.0, 2.34, 0.722, 0.181, 0.1, 0.055, 0.0296, 0.01] | 0 | [48.0, 60.0, 65.0, 71.0, 80.0, 100.0, 162.0] | [96.0, 110.0, 125.0, 150.0, 168.0, 200.0, 250.0, 398.0]
HV 200A | HV 200A | 200 | 0 | [10.0, 4.267, 1.21, 0.403, 0.1, 0.058, 0.022, 0.01] | [10.0, 3.73, 1.654, 0.328, 0.1, 0.0531, 0.019, 0.01] | 0 | [600.0, 700.0, 900.0, 1150.0, 1665.0, 2000.0, 3000.0, 4313.0] | [1200.0, 1500.0, 1800.0, 2700.0, 3960.0, 5000.0, 7500.0, 10620.0]
HV 20A | HV 20A | 20 | 0 | [10.0, 1.3, 0.3, 0.155, 0.1, 0.0555, 0.023, 0.01] | [10.0, 1.3, 0.161, 0.1, 0.0611, 0.0399, 0.0141, 0.01] | 0 | [60.0, 70.0, 80.0, 87.0, 94.0, 110.0, 150.0, 216.0] | [120.0, 150.0, 200.0, 223.0, 260.0, 300.0, 450.0, 532.0]
HV 25A | HV 25A | 25 | 0 | [10.0, 2.512, 0.833, 0.299, 0.1, 0.0372, 0.0223, 0.01] | [10.0, 3.125, 0.597, 0.198, 0.1, 0.0378, 0.022, 0.01] | 0 | [75.0, 82.0, 90.0, 100.0, 124.0, 170.0, 200.0, 289.0] | [150.0, 170.0, 210.0, 250.0, 294.0, 400.0, 500.0, 711.0]
HV 31.5A | HV 31.5A | 31.5 | 0 | [10.0, 2.34, 0.722, 0.181, 0.1, 0.055, 0.0296, 0.01] | [10.0, 2.84, 0.368, 0.164, 0.1, 0.0621, 0.0378, 0.0195, 0.01] | 0 | [95.0, 110.0, 125.0, 150.0, 165.0, 200.0, 250.0, 390.0] | [189.0, 220.0, 300.0, 350.0, 393.0, 450.0, 530.0, 700.0, 960.0]
HV 40A | HV 40A | 40 | 0 | [10.0, 1.3, 0.161, 0.1, 0.0611, 0.0399, 0.0141, 0.01] | [10.0, 2.05, 0.369, 0.198, 0.1, 0.051, 0.0298, 0.01] | 0 | [120.0, 150.0, 200.0, 223.0, 260.0, 300.0, 450.0, 532.0] | [240.0, 300.0, 400.0, 450.0, 530.0, 650.0, 800.0, 1311.0]
HV 50A | HV 50A | 50 | 0 | [10.0, 3.215, 0.597, 0.198, 0.1, 0.0378, 0.022, 0.01] | [10.0, 3.64, 0.854, 0.281, 0.1, 0.0531, 0.022, 0.01] | 0 | [150.0, 170.0, 210.0, 250.0, 294.0, 400.0, 500.0, 711.0] | [300.0, 350.0, 450.0, 550.0, 700.0, 850.0, 1200.0, 1752.0]
HV 6.3A | HV 6.3A | 6.3 | 0 | [10.0, 1.39, 0.344, 0.168, 0.1, 0.056, 0.0263, 0.01] | [10.0, 1.711, 0.516, 0.198, 0.1, 0.0634, 0.0303, 0.01] | 0 | [19.0, 19.5, 20.4, 20.8, 22.0, 25.0, 32.0, 48.0] | [38.0, 40.0, 43.0, 48.0, 53.0, 60.0, 75.0, 118.0]
HV 63A | HV 63A | 63 | 0 | [10.0, 2.84, 0.368, 0.164, 0.1, 0.0621, 0.0378, 0.0195, 0.01] | [10.0, 1.82, 0.344, 0.1, 0.0467, 0.0269, 0.01] | 0 | [189.0, 220.0, 300.0, 350.0, 393.0, 450.0, 530.0, 700.0, 961.0] | [378.0, 500.0, 700.0, 934.0, 1200.0, 1500.0, 2366.0]
HV 80A | HV 80A | 80 | 0 | [10.0, 2.05, 0.369, 0.198, 0.1, 0.051, 0.0298, 0.01] | [10.0, 4.15, 1.03, 0.198, 0.1, 0.051, 0.0172, 0.01] | 0 | [240.0, 300.0, 400.0, 450.0, 530.0, 650.0, 800.0, 1311.0] | [480.0, 550.0, 700.0, 1000.0, 1260.0, 1600.0, 2500.0, 3227.0]
Siemens NH-1-100 | Siemens NH-1-100 | 100 | [5400.0, 2000.0, 400.0, 20.0, 1.0, 0.2, 0.012, 0.004] | 0 | 0 | [150.0, 190.0, 250.0, 430.0, 900.0, 1250.0, 2700.0, 3600.0] | 0 | 0
Siemens NH-1-125 | Siemens NH-1-125 | 125 | [4800.0, 120.0, 7.0, 0.1, 0.004] | 0 | 0 | [180.0, 400.0, 740.0, 2000.0, 4250.0] | 0 | 0
Siemens NH-1-16 | Siemens NH-1-16 | 16 | [4000.0, 400.0, 2.0, 0.1, 0.04, 0.01] | 0 | 0 | [26.0, 35.0, 75.0, 150.0, 200.0, 300.0] | 0 | 0
Siemens NH-1-160 | Siemens NH-1-160 | 160 | [4800.0, 120.0, 7.0, 0.1, 0.004] | 0 | 0 | [210.0, 500.0, 900.0, 2300.0, 5000.0] | 0 | 0
Siemens NH-1-25 | Siemens NH-1-25 | 25 | [4000.0, 1000.0, 10.0, 0.2, 0.02, 0.01] | 0 | 0 | [40.0, 50.0, 100.0, 210.0, 400.0, 500.0] | 0 | 0
Siemens NH-1-50 | Siemens NH-1-50 | 50 | [4000.0, 40.0, 4.0, 1.0, 0.02, 0.01] | 0 | 0 | [86.0, 200.0, 300.0, 400.0, 1000.0, 1280.0] | 0 | 0
Siemens NH-1-63 | Siemens NH-1-63 | 63 | [4000.0, 100.0, 10.0, 2.0, 0.04, 0.01] | 0 | 0 | [100.0, 200.0, 300.0, 400.0, 1000.0, 1500.0] | 0 | 0
Siemens NH-1-80 | Siemens NH-1-80 | 80 | [4800.0, 120.0, 7.0, 0.1, 0.01] | 0 | 0 | [150.58, 250.0, 450.0, 1150.0, 2470.0] | 0 | 0
Siemens NH-2-1000 | Siemens NH-2-1000 | 1000 | [4800.0, 120.0, 7.0, 0.1, 0.004] | 0 | 0 | [1900.0, 3500.0, 8400.0, 24000.0, 52000.0] | 0 | 0
Siemens NH-2-200 | Siemens NH-2-200 | 200 | [4800.0, 120.0, 7.0, 0.1, 0.004] | 0 | 0 | [280.0, 650.0, 1200.0, 3000.0, 7000.0] | 0 | 0
Siemens NH-2-224 | Siemens NH-2-224 | 224 | [4800.0, 120.0, 7.0, 0.2, 0.04, 0.004] | 0 | 0 | [400.0, 750.0, 1453.0, 3025.0, 4315.0, 7600.0] | 0 | 0
Siemens NH-2-250 | Siemens NH-2-250 | 250 | [4800.0, 120.0, 7.0, 0.1, 0.004] | 0 | 0 | [450.0, 800.0, 1650.0, 4000.0, 8500.0] | 0 | 0
Siemens NH-2-315 | Siemens NH-2-315 | 315 | [4800.0, 120.0, 7.0, 0.1, 0.004] | 0 | 0 | [550.0, 920.0, 1900.0, 5000.0, 11000.0] | 0 | 0
Siemens NH-2-355 | Siemens NH-2-355 | 355 | [4800.0, 120.0, 6.0, 0.1, 0.004] | 0 | 0 | [650.0, 1116.27, 2350.0, 5840.0, 12790.0] | 0 | 0
Siemens NH-2-400 | Siemens NH-2-400 | 400 | [4800.0, 120.0, 7.0, 0.1, 0.004] | 0 | 0 | [720.0, 1350.0, 2800.0, 6500.0, 15000.0] | 0 | 0
Siemens NH-2-425 | Siemens NH-2-425 | 425 | [4800.0, 120.0, 7.0, 0.1, 0.004] | 0 | 0 | [850.0, 1500.0, 3050.0, 7500.0, 16500.0] | 0 | 0
Siemens NH-2-630 | Siemens NH-2-630 | 630 | [4800.0, 120.0, 7.0, 0.1, 0.004] | 0 | 0 | [1200.0, 2000.0, 4800.0, 12000.0, 26000.0] | 0 | 0

## dtypes
| element | column | dtype
0 | bus | name | object
1 | bus | vn_kv | float64
2 | bus | type | object
3 | bus | zone | object
4 | bus | in_service | bool
5 | load | name | object
6 | load | bus | uint32
7 | load | p_mw | float64
8 | load | q_mvar | float64
9 | load | const_z_percent | float64
10 | load | const_i_percent | float64
11 | load | sn_mva | float64
12 | load | scaling | float64
13 | load | in_service | bool
14 | load | type | object
15 | ext_grid | name | object
16 | ext_grid | bus | uint32
17 | ext_grid | vm_pu | float64
18 | ext_grid | va_degree | float64
19 | ext_grid | slack_weight | float64
20 | ext_grid | in_service | bool
21 | line | name | object
22 | line | std_type | object
23 | line | from_bus | uint32
24 | line | to_bus | uint32
25 | line | length_km | float64
26 | line | r_ohm_per_km | float64
27 | line | x_ohm_per_km | float64
28 | line | c_nf_per_km | float64
29 | line | g_us_per_km | float64
30 | line | max_i_ka | float64
31 | line | df | float64
32 | line | parallel | uint32
33 | line | type | object
34 | line | in_service | bool
35 | trafo | name | object
36 | trafo | std_type | object
37 | trafo | hv_bus | uint32
38 | trafo | lv_bus | uint32
39 | trafo | sn_mva | float64
40 | trafo | vn_hv_kv | float64
41 | trafo | vn_lv_kv | float64
42 | trafo | vk_percent | float64
43 | trafo | vkr_percent | float64
44 | trafo | pfe_kw | float64
45 | trafo | i0_percent | float64
46 | trafo | shift_degree | float64
47 | trafo | tap_side | object
48 | trafo | tap_neutral | int32
49 | trafo | tap_min | int32
50 | trafo | tap_max | int32
51 | trafo | tap_step_percent | float64
52 | trafo | tap_step_degree | float64
53 | trafo | tap_pos | int32
54 | trafo | tap_phase_shifter | bool
55 | trafo | parallel | uint32
56 | trafo | df | float64
57 | trafo | in_service | bool
58 | line_geodata | coords | object
59 | bus_geodata | x | float64
60 | bus_geodata | y | float64
61 | bus_geodata | coords | object

## parameters
| version | format_version | converged | OPF_converged | name | f_hz | sn_mva
0 | 2.14.6 | 2.14.0 | FALSE | FALSE |  | 50 | 1