## bus
| name | vn_kv | type | zone | in_service
0 | bus_LV_934-3_0_4_node_0 | 0.4 | n |  | TRUE
1 | bus_LV_934-3_0_4_node_1 | 0.4 | n |  | TRUE
2 | bus_LV_934-3_0_4_node_2 | 0.4 | n |  | TRUE
3 | bus_LV_934-3_0_4_node_3 | 0.4 | n |  | TRUE
4 | bus_LV_934-3_0_4_node_4 | 0.4 | n |  | TRUE
5 | bus_LV_934-3_0_4_node_7 | 0.4 | n |  | TRUE
6 | bus_LV_934-3_0_4_node_8 | 0.4 | n |  | TRUE
7 | bus_LV_934-3_0_4_node_103 | 0.4 | n |  | TRUE
8 | bus_LV_934-3_0_4_node_101 | 0.4 | n |  | TRUE
9 | bus_LV_934-3_0_4_node_5 | 0.4 | n |  | TRUE
10 | bus_LV_934-3_0_4_node_6 | 0.4 | n |  | TRUE
11 | bus_LV_934-3_0_4_node_31 | 0.4 | n |  | TRUE
12 | bus_LV_934-3_0_4_node_97 | 0.4 | n |  | TRUE
13 | bus_LV_934-3_0_4_node_9 | 0.4 | n |  | TRUE
14 | bus_LV_934-3_0_4_node_100 | 0.4 | n |  | TRUE
15 | bus_LV_934-3_0_4_node_23 | 0.4 | n |  | TRUE
16 | bus_LV_934-3_0_4_node_56 | 0.4 | n |  | TRUE
17 | bus_LV_934-3_0_4_node_13 | 0.4 | n |  | TRUE
18 | bus_LV_934-3_0_4_node_18 | 0.4 | n |  | TRUE
19 | bus_LV_934-3_0_4_node_27 | 0.4 | n |  | TRUE
20 | bus_LV_934-3_0_4_node_14 | 0.4 | n |  | TRUE
21 | bus_LV_934-3_0_4_node_30 | 0.4 | n |  | TRUE
22 | bus_LV_934-3_0_4_node_32 | 0.4 | n |  | TRUE
23 | bus_LV_934-3_0_4_node_96 | 0.4 | n |  | TRUE
24 | bus_LV_934-3_0_4_node_10 | 0.4 | n |  | TRUE
25 | bus_LV_934-3_0_4_node_11 | 0.4 | n |  | TRUE
26 | bus_LV_934-3_0_4_node_12 | 0.4 | n |  | TRUE
27 | bus_LV_934-3_0_4_node_15 | 0.4 | n |  | TRUE
28 | bus_LV_934-3_0_4_node_22 | 0.4 | n |  | TRUE
29 | bus_LV_934-3_0_4_node_16 | 0.4 | n |  | TRUE
30 | bus_LV_934-3_0_4_node_62 | 0.4 | n |  | TRUE
31 | bus_LV_934-3_0_4_node_77 | 0.4 | n |  | TRUE
32 | bus_LV_934-3_0_4_node_74 | 0.4 | n |  | TRUE
33 | bus_LV_934-3_0_4_node_59 | 0.4 | n |  | TRUE
34 | bus_LV_934-3_0_4_node_19 | 0.4 | n |  | TRUE
35 | bus_LV_934-3_0_4_node_43 | 0.4 | n |  | TRUE
36 | bus_LV_934-3_0_4_node_20 | 0.4 | n |  | TRUE
37 | bus_LV_934-3_0_4_node_93 | 0.4 | n |  | TRUE
38 | bus_LV_934-3_0_4_node_92 | 0.4 | n |  | TRUE
39 | bus_LV_934-3_0_4_node_21 | 0.4 | n |  | TRUE
40 | bus_LV_934-3_0_4_node_73 | 0.4 | n |  | TRUE
41 | bus_LV_934-3_0_4_node_72 | 0.4 | n |  | TRUE
42 | bus_LV_934-3_0_4_node_25 | 0.4 | n |  | TRUE
43 | bus_LV_934-3_0_4_node_52 | 0.4 | n |  | TRUE
44 | bus_LV_934-3_0_4_node_41 | 0.4 | n |  | TRUE
45 | bus_LV_934-3_0_4_node_44 | 0.4 | n |  | TRUE
46 | bus_LV_934-3_0_4_node_88 | 0.4 | n |  | TRUE
47 | bus_LV_934-3_0_4_node_66 | 0.4 | n |  | TRUE
48 | bus_LV_934-3_0_4_node_102 | 0.4 | n |  | TRUE
49 | bus_LV_934-3_0_4_node_75 | 0.4 | n |  | TRUE
50 | bus_LV_934-3_0_4_node_54 | 0.4 | n |  | TRUE
51 | bus_LV_934-3_0_4_node_24 | 0.4 | n |  | TRUE
52 | bus_LV_934-3_0_4_node_26 | 0.4 | n |  | TRUE
53 | bus_LV_934-3_0_4_node_28 | 0.4 | n |  | TRUE
54 | bus_LV_934-3_0_4_node_29 | 0.4 | n |  | TRUE
55 | bus_LV_934-3_0_4_node_38 | 0.4 | n |  | TRUE
56 | bus_LV_934-3_0_4_node_51 | 0.4 | n |  | TRUE
57 | bus_LV_934-3_0_4_node_39 | 0.4 | n |  | TRUE
58 | bus_LV_934-3_0_4_node_33 | 0.4 | n |  | TRUE
59 | bus_LV_934-3_0_4_node_35 | 0.4 | n |  | TRUE
60 | bus_LV_934-3_0_4_node_37 | 0.4 | n |  | TRUE
61 | bus_LV_934-3_0_4_node_46 | 0.4 | n |  | TRUE
62 | bus_LV_934-3_0_4_node_47 | 0.4 | n |  | TRUE
63 | bus_LV_934-3_0_4_node_40 | 0.4 | n |  | TRUE
64 | bus_LV_934-3_0_4_node_48 | 0.4 | n |  | TRUE
65 | bus_LV_934-3_0_4_node_49 | 0.4 | n |  | TRUE
66 | bus_LV_934-3_0_4_node_53 | 0.4 | n |  | TRUE
67 | bus_LV_934-3_0_4_node_55 | 0.4 | n |  | TRUE
68 | bus_LV_934-3_0_4_node_57 | 0.4 | n |  | TRUE
69 | bus_LV_934-3_0_4_node_58 | 0.4 | n |  | TRUE
70 | bus_LV_934-3_0_4_node_60 | 0.4 | n |  | TRUE
71 | bus_LV_934-3_0_4_node_61 | 0.4 | n |  | TRUE
72 | bus_LV_934-3_0_4_node_86 | 0.4 | n |  | TRUE
73 | bus_LV_934-3_0_4_node_65 | 0.4 | n |  | TRUE
74 | bus_LV_934-3_0_4_node_69 | 0.4 | n |  | TRUE
75 | bus_LV_934-3_0_4_node_82 | 0.4 | n |  | TRUE
76 | bus_LV_934-3_0_4_node_63 | 0.4 | n |  | TRUE
77 | bus_LV_934-3_0_4_node_71 | 0.4 | n |  | TRUE
78 | bus_LV_934-3_0_4_node_67 | 0.4 | n |  | TRUE
79 | bus_LV_934-3_0_4_node_64 | 0.4 | n |  | TRUE
80 | bus_LV_934-3_0_4_node_68 | 0.4 | n |  | TRUE
81 | bus_LV_934-3_0_4_node_70 | 0.4 | n |  | TRUE
82 | bus_LV_934-3_0_4_node_78 | 0.4 | n |  | TRUE
83 | bus_LV_934-3_0_4_node_87 | 0.4 | n |  | TRUE
84 | bus_LV_934-3_0_4_node_84 | 0.4 | n |  | TRUE
85 | bus_LV_934-3_0_4_node_89 | 0.4 | n |  | TRUE
86 | bus_LV_934-3_0_4_node_98 | 0.4 | n |  | TRUE
87 | bus_LV_934-3_0_4_node_99 | 0.4 | n |  | TRUE
88 | bus_LV_934-3_0_4_node_79 | 0.4 | n |  | TRUE
89 | bus_LV_934-3_0_4_node_81 | 0.4 | n |  | TRUE
90 | bus_LV_934-3_0_4_node_85 | 0.4 | n |  | TRUE
91 | bus_LV_934-3_0_4_node_91 | 0.4 | n |  | TRUE
92 | bus_LV_934-3_0_4_node_90 | 0.4 | n |  | TRUE
93 | bus_LV_934-3_0_4_node_94 | 0.4 | n |  | TRUE
94 | bus_MV_107_1_node_191 | 20 | n |  | TRUE

## load
| name | bus | p_mw | q_mvar | const_z_percent | const_i_percent | sn_mva | scaling | in_service | type
0 | LV_934-3_0_4_load_0 | 0 | 0.0027663 | 0.00069331 | 0 | 0 |  | 1 | TRUE | wye
1 | LV_934-3_0_4_load_7 | 5 | 0.01023 | 0.0025638 | 0 | 0 |  | 1 | TRUE | wye
2 | LV_934-3_0_4_load_8 | 6 | 0.04092 | 0.010256 | 0 | 0 |  | 1 | TRUE | wye
3 | LV_934-3_0_4_load_103 | 7 | 0.0076392 | 0.0019146 | 0 | 0 |  | 1 | TRUE | wye
4 | LV_934-3_0_4_load_101 | 8 | 0.0025562 | 0.00064064 | 0 | 0 |  | 1 | TRUE | wye
5 | LV_934-3_0_4_load_97 | 12 | 0.0035285 | 0.00088433 | 0 | 0 |  | 1 | TRUE | wye
6 | LV_934-3_0_4_load_9 | 13 | 0.0078233 | 0.0019607 | 0 | 0 |  | 1 | TRUE | wye
7 | LV_934-3_0_4_load_56 | 16 | 0.0039952 | 0.0010013 | 0 | 0 |  | 1 | TRUE | wye
8 | LV_934-3_0_4_load_27 | 19 | 0.005503 | 0.0013792 | 0 | 0 |  | 1 | TRUE | wye
9 | LV_934-3_0_4_load_30 | 21 | 0.004275 | 0.0010714 | 0 | 0 |  | 1 | TRUE | wye
10 | LV_934-3_0_4_load_32 | 22 | 0.0018259 | 0.00045761 | 0 | 0 |  | 1 | TRUE | wye
11 | LV_934-3_0_4_load_96 | 23 | 0.0024136 | 0.00060491 | 0 | 0 |  | 1 | TRUE | wye
12 | LV_934-3_0_4_load_10 | 24 | 0.033262 | 0.0083363 | 0 | 0 |  | 1 | TRUE | wye
13 | LV_934-3_0_4_load_11 | 25 | 0.0071503 | 0.001792 | 0 | 0 |  | 1 | TRUE | wye
14 | LV_934-3_0_4_load_15 | 27 | 0.0065837 | 0.00165 | 0 | 0 |  | 1 | TRUE | wye
15 | LV_934-3_0_4_load_16 | 29 | 0.033686 | 0.0084426 | 0 | 0 |  | 1 | TRUE | wye
16 | LV_934-3_0_4_load_62 | 30 | 0.017015 | 0.0042645 | 0 | 0 |  | 1 | TRUE | wye
17 | LV_934-3_0_4_load_74 | 32 | 0.0010645 | 0.00026678 | 0 | 0 |  | 1 | TRUE | wye
18 | LV_934-3_0_4_load_19 | 34 | 0.0048547 | 0.0012167 | 0 | 0 |  | 1 | TRUE | wye
19 | LV_934-3_0_4_load_93 | 37 | 0.0040996 | 0.0010275 | 0 | 0 |  | 1 | TRUE | wye
20 | LV_934-3_0_4_load_92 | 38 | 0.0035526 | 0.00089036 | 0 | 0 |  | 1 | TRUE | wye
21 | LV_934-3_0_4_load_73 | 40 | 0.0076224 | 0.0019104 | 0 | 0 |  | 1 | TRUE | wye
22 | LV_934-3_0_4_load_72 | 41 | 0.0042739 | 0.0010711 | 0 | 0 |  | 1 | TRUE | wye
23 | LV_934-3_0_4_load_25 | 42 | 0.0014185 | 0.0003555 | 0 | 0 |  | 1 | TRUE | wye
24 | LV_934-3_0_4_load_88 | 46 | 0.0029071 | 0.00072859 | 0 | 0 |  | 1 | TRUE | wye
25 | LV_934-3_0_4_load_66 | 47 | 0.0020078 | 0.0005032 | 0 | 0 |  | 1 | TRUE | wye
26 | LV_934-3_0_4_load_102 | 48 | 0.003336 | 0.00083607 | 0 | 0 |  | 1 | TRUE | wye
27 | LV_934-3_0_4_load_75 | 49 | 0.00088645 | 0.00022217 | 0 | 0 |  | 1 | TRUE | wye
28 | LV_934-3_0_4_load_54 | 50 | 0.0048856 | 0.0012245 | 0 | 0 |  | 1 | TRUE | wye
29 | LV_934-3_0_4_load_24 | 51 | 0.0075401 | 0.0018897 | 0 | 0 |  | 1 | TRUE | wye
30 | LV_934-3_0_4_load_28 | 53 | 0.0076126 | 0.0019079 | 0 | 0 |  | 1 | TRUE | wye
31 | LV_934-3_0_4_load_29 | 54 | 0.006376 | 0.001598 | 0 | 0 |  | 1 | TRUE | wye
32 | LV_934-3_0_4_load_51 | 56 | 0.0075104 | 0.0018823 | 0 | 0 |  | 1 | TRUE | wye
33 | LV_934-3_0_4_load_39 | 57 | 0.00041919 | 0.00010506 | 0 | 0 |  | 1 | TRUE | wye
34 | LV_934-3_0_4_load_33 | 58 | 0.0017357 | 0.000435 | 0 | 0 |  | 1 | TRUE | wye
35 | LV_934-3_0_4_load_37 | 60 | 0.0021305 | 0.00053395 | 0 | 0 |  | 1 | TRUE | wye
36 | LV_934-3_0_4_load_46 | 61 | 0.0010586 | 0.0002653 | 0 | 0 |  | 1 | TRUE | wye
37 | LV_934-3_0_4_load_47 | 62 | 0.0099586 | 0.0024959 | 0 | 0 |  | 1 | TRUE | wye
38 | LV_934-3_0_4_load_40 | 63 | 0.0084273 | 0.0021121 | 0 | 0 |  | 1 | TRUE | wye
39 | LV_934-3_0_4_load_48 | 64 | 0.0011373 | 0.00028504 | 0 | 0 |  | 1 | TRUE | wye
40 | LV_934-3_0_4_load_49 | 65 | 0.0011557 | 0.00028964 | 0 | 0 |  | 1 | TRUE | wye
41 | LV_934-3_0_4_load_53 | 66 | 0.0021869 | 0.00054809 | 0 | 0 |  | 1 | TRUE | wye
42 | LV_934-3_0_4_load_55 | 67 | 0.0081413 | 0.0020404 | 0 | 0 |  | 1 | TRUE | wye
43 | LV_934-3_0_4_load_57 | 68 | 0.0034681 | 0.0008692 | 0 | 0 |  | 1 | TRUE | wye
44 | LV_934-3_0_4_load_58 | 69 | 0.0022636 | 0.00056731 | 0 | 0 |  | 1 | TRUE | wye
45 | LV_934-3_0_4_load_60 | 70 | 0.0070968 | 0.0017786 | 0 | 0 |  | 1 | TRUE | wye
46 | LV_934-3_0_4_load_86 | 72 | 0.0022761 | 0.00057044 | 0 | 0 |  | 1 | TRUE | wye
47 | LV_934-3_0_4_load_65 | 73 | 0.0050795 | 0.0012731 | 0 | 0 |  | 1 | TRUE | wye
48 | LV_934-3_0_4_load_63 | 76 | 0.0037385 | 0.00093695 | 0 | 0 |  | 1 | TRUE | wye
49 | LV_934-3_0_4_load_71 | 77 | 0.0095376 | 0.0023903 | 0 | 0 |  | 1 | TRUE | wye
50 | LV_934-3_0_4_load_67 | 78 | 0.0015482 | 0.00038802 | 0 | 0 |  | 1 | TRUE | wye
51 | LV_934-3_0_4_load_64 | 79 | 0.0017745 | 0.00044472 | 0 | 0 |  | 1 | TRUE | wye
52 | LV_934-3_0_4_load_68 | 80 | 0.00089853 | 0.00022519 | 0 | 0 |  | 1 | TRUE | wye
53 | LV_934-3_0_4_load_70 | 81 | 0.0051222 | 0.0012837 | 0 | 0 |  | 1 | TRUE | wye
54 | LV_934-3_0_4_load_78 | 82 | 0.010247 | 0.0025682 | 0 | 0 |  | 1 | TRUE | wye
55 | LV_934-3_0_4_load_87 | 83 | 0.0011735 | 0.00029411 | 0 | 0 |  | 1 | TRUE | wye
56 | LV_934-3_0_4_load_84 | 84 | 0.0020645 | 0.00051741 | 0 | 0 |  | 1 | TRUE | wye
57 | LV_934-3_0_4_load_89 | 85 | 0.0016972 | 0.00042536 | 0 | 0 |  | 1 | TRUE | wye
58 | LV_934-3_0_4_load_99 | 87 | 0.031824 | 0.0079758 | 0 | 0 |  | 1 | TRUE | wye
59 | LV_934-3_0_4_load_79 | 88 | 0.0027309 | 0.00068443 | 0 | 0 |  | 1 | TRUE | wye
60 | LV_934-3_0_4_load_85 | 90 | 0.0042304 | 0.0010602 | 0 | 0 |  | 1 | TRUE | wye
61 | LV_934-3_0_4_load_91 | 91 | 0.0033794 | 0.00084695 | 0 | 0 |  | 1 | TRUE | wye
62 | LV_934-3_0_4_load_90 | 92 | 0.0021873 | 0.00054819 | 0 | 0 |  | 1 | TRUE | wye
63 | LV_934-3_0_4_load_94 | 93 | 0.0018719 | 0.00046913 | 0 | 0 |  | 1 | TRUE | wye

## ext_grid
| name | bus | vm_pu | va_degree | slack_weight | in_service
0 |  | 18 | 1 | 0 | 1 | TRUE

## line
| name | std_type | from_bus | to_bus | length_km | r_ohm_per_km | x_ohm_per_km | c_nf_per_km | g_us_per_km | max_i_ka | df | parallel | type | in_service
0 | LV_934-3_0_4_line_0 |  | 0 | 1 | 0.0030548 | 0.125 | 0.08 | 261 | 0 | 0.364 | 1 | 1 | cs | TRUE
1 | LV_934-3_0_4_line_1 |  | 0 | 2 | 0.015213 | 0.125 | 0.08 | 261 | 0 | 0.364 | 1 | 1 | cs | TRUE
2 | LV_934-3_0_4_line_2 |  | 1 | 3 | 0.013094 | 0.125 | 0.08 | 261 | 0 | 0.364 | 1 | 1 | cs | TRUE
3 | LV_934-3_0_4_line_3 |  | 1 | 4 | 0.036792 | 0.125 | 0.08 | 261 | 0 | 0.364 | 1 | 1 | cs | TRUE
4 | LV_934-3_0_4_line_4 |  | 2 | 5 | 0.020841 | 0.125 | 0.08 | 261 | 0 | 0.364 | 1 | 1 | cs | TRUE
5 | LV_934-3_0_4_line_5 |  | 2 | 6 | 0.074167 | 0.125 | 0.08 | 261 | 0 | 0.364 | 1 | 1 | cs | TRUE
6 | LV_934-3_0_4_line_6 |  | 3 | 7 | 0.00967 | 0.125 | 0.08 | 261 | 0 | 0.364 | 1 | 1 | cs | TRUE
7 | LV_934-3_0_4_line_7 |  | 4 | 8 | 0.018633 | 0.125 | 0.08 | 261 | 0 | 0.364 | 1 | 1 | cs | TRUE
8 | LV_934-3_0_4_line_8 |  | 5 | 13 | 0.026262 | 0.125 | 0.08 | 261 | 0 | 0.364 | 1 | 1 | cs | TRUE
9 | LV_934-3_0_4_line_9 |  | 8 | 14 | 0.030236 | 0.125 | 0.08 | 261 | 0 | 0.364 | 1 | 1 | cs | TRUE
10 | LV_934-3_0_4_line_10 |  | 9 | 10 | 0.038529 | 0.125 | 0.08 | 261 | 0 | 0.364 | 1 | 1 | cs | TRUE
11 | LV_934-3_0_4_line_11 |  | 9 | 11 | 0.01448 | 0.125 | 0.08 | 261 | 0 | 0.364 | 1 | 1 | cs | TRUE
12 | LV_934-3_0_4_line_12 |  | 10 | 12 | 0.036654 | 0.125 | 0.08 | 261 | 0 | 0.364 | 1 | 1 | cs | TRUE
13 | LV_934-3_0_4_line_13 |  | 11 | 22 | 0.0017091 | 0.125 | 0.08 | 261 | 0 | 0.364 | 1 | 1 | cs | TRUE
14 | LV_934-3_0_4_line_14 |  | 11 | 21 | 0.022989 | 0.125 | 0.08 | 261 | 0 | 0.364 | 1 | 1 | cs | TRUE
15 | LV_934-3_0_4_line_15 |  | 12 | 23 | 0.032402 | 0.125 | 0.08 | 261 | 0 | 0.364 | 1 | 1 | cs | TRUE
16 | LV_934-3_0_4_line_16 |  | 14 | 31 | 0.00677 | 0.125 | 0.08 | 261 | 0 | 0.364 | 1 | 1 | cs | TRUE
17 | LV_934-3_0_4_line_17 |  | 15 | 16 | 0.014887 | 0.125 | 0.08 | 261 | 0 | 0.364 | 1 | 1 | cs | TRUE
18 | LV_934-3_0_4_line_18 |  | 15 | 17 | 0.01111 | 0.125 | 0.08 | 261 | 0 | 0.364 | 1 | 1 | cs | TRUE
19 | LV_934-3_0_4_line_19 |  | 16 | 50 | 0.0029217 | 0.125 | 0.08 | 261 | 0 | 0.364 | 1 | 1 | cs | TRUE
20 | LV_934-3_0_4_line_20 |  | 17 | 28 | 0.006709 | 0.125 | 0.08 | 261 | 0 | 0.364 | 1 | 1 | cs | TRUE
21 | LV_934-3_0_4_line_21 |  | 17 | 25 | 0.021993 | 0.125 | 0.08 | 261 | 0 | 0.364 | 1 | 1 | cs | TRUE
22 | LV_934-3_0_4_line_22 |  | 18 | 19 | 0.037149 | 0.125 | 0.08 | 261 | 0 | 0.364 | 1 | 1 | cs | TRUE
23 | LV_934-3_0_4_line_23 |  | 18 | 20 | 0.052851 | 0.125 | 0.08 | 261 | 0 | 0.364 | 1 | 3 | cs | TRUE
24 | LV_934-3_0_4_line_24 |  | 19 | 42 | 0.009831 | 0.125 | 0.08 | 261 | 0 | 0.364 | 1 | 1 | cs | TRUE
25 | LV_934-3_0_4_line_25 |  | 20 | 29 | 0.033119 | 0.125 | 0.08 | 261 | 0 | 0.364 | 1 | 1 | cs | TRUE
26 | LV_934-3_0_4_line_26 |  | 20 | 26 | 0.034973 | 0.125 | 0.08 | 261 | 0 | 0.364 | 1 | 3 | cs | TRUE
27 | LV_934-3_0_4_line_27 |  | 22 | 55 | 0.018677 | 0.125 | 0.08 | 261 | 0 | 0.364 | 1 | 1 | cs | TRUE
28 | LV_934-3_0_4_line_28 |  | 23 | 60 | 0.025026 | 0.125 | 0.08 | 261 | 0 | 0.364 | 1 | 1 | cs | TRUE
29 | LV_934-3_0_4_line_29 |  | 24 | 25 | 0.0087732 | 0.125 | 0.08 | 261 | 0 | 0.364 | 1 | 1 | cs | TRUE
30 | LV_934-3_0_4_line_30 |  | 24 | 26 | 0.044225 | 0.125 | 0.08 | 261 | 0 | 0.364 | 1 | 1 | cs | TRUE
31 | LV_934-3_0_4_line_31 |  | 26 | 27 | 0.0098542 | 0.125 | 0.08 | 261 | 0 | 0.364 | 1 | 2 | cs | TRUE
32 | LV_934-3_0_4_line_32 |  | 27 | 30 | 0.027858 | 0.125 | 0.08 | 261 | 0 | 0.364 | 1 | 1 | cs | TRUE
33 | LV_934-3_0_4_line_33 |  | 28 | 31 | 0.034017 | 0.125 | 0.08 | 261 | 0 | 0.364 | 1 | 1 | cs | TRUE
34 | LV_934-3_0_4_line_34 |  | 28 | 32 | 0.018499 | 0.125 | 0.08 | 261 | 0 | 0.364 | 1 | 1 | cs | TRUE
35 | LV_934-3_0_4_line_35 |  | 30 | 33 | 0.0085886 | 0.125 | 0.08 | 261 | 0 | 0.364 | 1 | 1 | cs | TRUE
36 | LV_934-3_0_4_line_36 |  | 31 | 48 | 0.016521 | 0.125 | 0.08 | 261 | 0 | 0.364 | 1 | 1 | cs | TRUE
37 | LV_934-3_0_4_line_37 |  | 32 | 49 | 0.0076239 | 0.125 | 0.08 | 261 | 0 | 0.364 | 1 | 1 | cs | TRUE
38 | LV_934-3_0_4_line_38 |  | 33 | 71 | 0.004963 | 0.125 | 0.08 | 261 | 0 | 0.364 | 1 | 1 | cs | TRUE
39 | LV_934-3_0_4_line_39 |  | 33 | 68 | 0.017318 | 0.125 | 0.08 | 261 | 0 | 0.364 | 1 | 1 | cs | TRUE
40 | LV_934-3_0_4_line_40 |  | 34 | 35 | 0.0042187 | 0.125 | 0.08 | 261 | 0 | 0.364 | 1 | 1 | cs | TRUE
41 | LV_934-3_0_4_line_41 |  | 35 | 43 | 0.036618 | 0.125 | 0.08 | 261 | 0 | 0.364 | 1 | 1 | cs | TRUE
42 | LV_934-3_0_4_line_42 |  | 35 | 44 | 0.012123 | 0.125 | 0.08 | 261 | 0 | 0.364 | 1 | 1 | cs | TRUE
43 | LV_934-3_0_4_line_43 |  | 36 | 37 | 0.066653 | 0.125 | 0.08 | 261 | 0 | 0.364 | 1 | 1 | cs | TRUE
44 | LV_934-3_0_4_line_44 |  | 36 | 38 | 0.0059134 | 0.125 | 0.08 | 261 | 0 | 0.364 | 1 | 1 | cs | TRUE
45 | LV_934-3_0_4_line_45 |  | 37 | 45 | 0.01667 | 0.125 | 0.08 | 261 | 0 | 0.364 | 1 | 1 | cs | TRUE
46 | LV_934-3_0_4_line_46 |  | 39 | 40 | 0.024665 | 0.125 | 0.08 | 261 | 0 | 0.364 | 1 | 1 | cs | TRUE
47 | LV_934-3_0_4_line_47 |  | 39 | 41 | 0.016515 | 0.125 | 0.08 | 261 | 0 | 0.364 | 1 | 1 | cs | TRUE
48 | LV_934-3_0_4_line_48 |  | 40 | 46 | 0.037663 | 0.125 | 0.08 | 261 | 0 | 0.364 | 1 | 1 | cs | TRUE
49 | LV_934-3_0_4_line_49 |  | 41 | 47 | 0.011337 | 0.125 | 0.08 | 261 | 0 | 0.364 | 1 | 1 | cs | TRUE
50 | LV_934-3_0_4_line_50 |  | 42 | 51 | 0.016551 | 0.125 | 0.08 | 261 | 0 | 0.364 | 1 | 1 | cs | TRUE
51 | LV_934-3_0_4_line_51 |  | 43 | 56 | 0.040682 | 0.125 | 0.08 | 261 | 0 | 0.364 | 1 | 1 | cs | TRUE
52 | LV_934-3_0_4_line_52 |  | 43 | 53 | 0.040547 | 0.125 | 0.08 | 261 | 0 | 0.364 | 1 | 1 | cs | TRUE
53 | LV_934-3_0_4_line_53 |  | 44 | 45 | 0.028941 | 0.125 | 0.08 | 261 | 0 | 0.364 | 1 | 1 | cs | TRUE
54 | LV_934-3_0_4_line_54 |  | 44 | 63 | 0.0045611 | 0.125 | 0.08 | 261 | 0 | 0.364 | 1 | 1 | cs | TRUE
55 | LV_934-3_0_4_line_55 |  | 46 | 85 | 0.0022529 | 0.125 | 0.08 | 261 | 0 | 0.364 | 1 | 1 | cs | TRUE
56 | LV_934-3_0_4_line_56 |  | 47 | 79 | 0.013824 | 0.125 | 0.08 | 261 | 0 | 0.364 | 1 | 1 | cs | TRUE
57 | LV_934-3_0_4_line_57 |  | 50 | 66 | 0.012969 | 0.125 | 0.08 | 261 | 0 | 0.364 | 1 | 1 | cs | TRUE
58 | LV_934-3_0_4_line_58 |  | 51 | 52 | 0.016323 | 0.125 | 0.08 | 261 | 0 | 0.364 | 1 | 1 | cs | TRUE
59 | LV_934-3_0_4_line_59 |  | 52 | 53 | 0.012681 | 0.125 | 0.08 | 261 | 0 | 0.364 | 1 | 1 | cs | TRUE
60 | LV_934-3_0_4_line_60 |  | 52 | 54 | 0.024079 | 0.125 | 0.08 | 261 | 0 | 0.364 | 1 | 1 | cs | TRUE
61 | LV_934-3_0_4_line_61 |  | 54 | 55 | 0.030824 | 0.125 | 0.08 | 261 | 0 | 0.364 | 1 | 1 | cs | TRUE
62 | LV_934-3_0_4_line_62 |  | 55 | 57 | 0.0045823 | 0.125 | 0.08 | 261 | 0 | 0.364 | 1 | 1 | cs | TRUE
63 | LV_934-3_0_4_line_63 |  | 57 | 61 | 0.01377 | 0.125 | 0.08 | 261 | 0 | 0.364 | 1 | 1 | cs | TRUE
64 | LV_934-3_0_4_line_64 |  | 58 | 59 | 0.057309 | 0.125 | 0.08 | 261 | 0 | 0.364 | 1 | 1 | cs | TRUE
65 | LV_934-3_0_4_line_65 |  | 59 | 60 | 0.031004 | 0.125 | 0.08 | 261 | 0 | 0.364 | 1 | 1 | cs | TRUE
66 | LV_934-3_0_4_line_66 |  | 61 | 62 | 0.0071109 | 0.125 | 0.08 | 261 | 0 | 0.364 | 1 | 1 | cs | TRUE
67 | LV_934-3_0_4_line_67 |  | 62 | 64 | 0.016194 | 0.125 | 0.08 | 261 | 0 | 0.364 | 1 | 1 | cs | TRUE
68 | LV_934-3_0_4_line_68 |  | 64 | 65 | 0.019645 | 0.125 | 0.08 | 261 | 0 | 0.364 | 1 | 1 | cs | TRUE
69 | LV_934-3_0_4_line_69 |  | 66 | 67 | 0.0015431 | 0.125 | 0.08 | 261 | 0 | 0.364 | 1 | 1 | cs | TRUE
70 | LV_934-3_0_4_line_70 |  | 68 | 69 | 0.0098543 | 0.125 | 0.08 | 261 | 0 | 0.364 | 1 | 1 | cs | TRUE
71 | LV_934-3_0_4_line_71 |  | 69 | 70 | 0.034189 | 0.125 | 0.08 | 261 | 0 | 0.364 | 1 | 1 | cs | TRUE
72 | LV_934-3_0_4_line_72 |  | 70 | 72 | 0.0095715 | 0.125 | 0.08 | 261 | 0 | 0.364 | 1 | 1 | cs | TRUE
73 | LV_934-3_0_4_line_73 |  | 71 | 73 | 0.023211 | 0.125 | 0.08 | 261 | 0 | 0.364 | 1 | 1 | cs | TRUE
74 | LV_934-3_0_4_line_74 |  | 71 | 74 | 0.013829 | 0.125 | 0.08 | 261 | 0 | 0.364 | 1 | 1 | cs | TRUE
75 | LV_934-3_0_4_line_75 |  | 72 | 75 | 0.042733 | 0.125 | 0.08 | 261 | 0 | 0.364 | 1 | 1 | cs | TRUE
76 | LV_934-3_0_4_line_76 |  | 73 | 76 | 0.0051197 | 0.125 | 0.08 | 261 | 0 | 0.364 | 1 | 1 | cs | TRUE
77 | LV_934-3_0_4_line_77 |  | 74 | 77 | 0.013893 | 0.125 | 0.08 | 261 | 0 | 0.364 | 1 | 1 | cs | TRUE
78 | LV_934-3_0_4_line_78 |  | 74 | 78 | 0.023235 | 0.125 | 0.08 | 261 | 0 | 0.364 | 1 | 1 | cs | TRUE
79 | LV_934-3_0_4_line_79 |  | 75 | 86 | 0.088999 | 0.125 | 0.08 | 261 | 0 | 0.364 | 1 | 1 | cs | TRUE
80 | LV_934-3_0_4_line_80 |  | 76 | 79 | 0.0195 | 0.125 | 0.08 | 261 | 0 | 0.364 | 1 | 1 | cs | TRUE
81 | LV_934-3_0_4_line_81 |  | 77 | 83 | 0.019029 | 0.125 | 0.08 | 261 | 0 | 0.364 | 1 | 1 | cs | TRUE
82 | LV_934-3_0_4_line_82 |  | 78 | 80 | 0.0047208 | 0.125 | 0.08 | 261 | 0 | 0.364 | 1 | 1 | cs | TRUE
83 | LV_934-3_0_4_line_83 |  | 80 | 81 | 0.02257 | 0.125 | 0.08 | 261 | 0 | 0.364 | 1 | 1 | cs | TRUE
84 | LV_934-3_0_4_line_84 |  | 81 | 82 | 0.019845 | 0.125 | 0.08 | 261 | 0 | 0.364 | 1 | 1 | cs | TRUE
85 | LV_934-3_0_4_line_85 |  | 83 | 84 | 0.010386 | 0.125 | 0.08 | 261 | 0 | 0.364 | 1 | 1 | cs | TRUE
86 | LV_934-3_0_4_line_86 |  | 84 | 89 | 0.016026 | 0.125 | 0.08 | 261 | 0 | 0.364 | 1 | 1 | cs | TRUE
87 | LV_934-3_0_4_line_87 |  | 85 | 92 | 0.0058628 | 0.125 | 0.08 | 261 | 0 | 0.364 | 1 | 1 | cs | TRUE
88 | LV_934-3_0_4_line_88 |  | 86 | 87 | 0.095731 | 0.125 | 0.08 | 261 | 0 | 0.364 | 1 | 1 | cs | TRUE
89 | LV_934-3_0_4_line_89 |  | 88 | 89 | 0.017169 | 0.125 | 0.08 | 261 | 0 | 0.364 | 1 | 1 | cs | TRUE
90 | LV_934-3_0_4_line_90 |  | 89 | 90 | 0.020948 | 0.125 | 0.08 | 261 | 0 | 0.364 | 1 | 1 | cs | TRUE
91 | LV_934-3_0_4_line_91 |  | 90 | 91 | 0.023113 | 0.125 | 0.08 | 261 | 0 | 0.364 | 1 | 1 | cs | TRUE
92 | LV_934-3_0_4_line_92 |  | 92 | 93 | 0.015048 | 0.125 | 0.08 | 261 | 0 | 0.364 | 1 | 1 | cs | TRUE

## trafo
| name | std_type | hv_bus | lv_bus | sn_mva | vn_hv_kv | vn_lv_kv | vk_percent | vkr_percent | pfe_kw | i0_percent | shift_degree | tap_side | tap_neutral | tap_min | tap_max | tap_step_percent | tap_step_degree | tap_pos | tap_phase_shifter | parallel | df | in_service
0 | LV_934-3_0_4_trafo_18 | 0.63 MVA 20/0.4 kV | 94 | 18 | 0.63 | 20 | 0.4 | 6 | 1.206 | 1.65 | 0.2619 | 150 | hv | 0 | -2 | 2 | 2.5 | 0 | 0 | FALSE | 1 | 1 | TRUE

## line_geodata
| x0 | y0 | x1 | y1 | x2 | y2 | x3 | y3 | x4 | y4 | x5 | y5 | x6 | y6 | x7 | y7 | x8 | y8 | x9 | y9 | x10 | y10 | x11 | y11 | x12 | y12 | x13 | y13 | x14 | y14 | x15 | y15 | x16 | y16 | x17 | y17 | x18 | y18 | x19 | y19 | x20 | y20 | x21 | y21 | x22 | y22 | x23 | y23 | x24 | y24 | x25 | y25
0 | 2617784.2074 | 1175301.7539 | 2617787.1031 | 1175300.7809
1 | 2617801.5233 | 1175295.9354 | 2617787.1031 | 1175300.7809
2 | 2617784.2074 | 1175301.7539 | 2617785.5795 | 1175305.6266 | 2617788.7346 | 1175314.0402
3 | 2617755.5536 | 1175318.4556 | 2617761.3641 | 1175315.5379 | 2617764.3498 | 1175314.046 | 2617773.0521 | 1175310.3475 | 2617773.932 | 1175310.05 | 2617785.5795 | 1175305.6266 | 2617784.2074 | 1175301.7539
4 | 2617801.5233 | 1175295.9354 | 2617821.2735 | 1175289.2818
5 | 2617816.3807 | 1175250.4562 | 2617814.8614 | 1175247.2167 | 2617813.6866 | 1175246.4017 | 2617812.541 | 1175246.0426 | 2617805.5398 | 1175248.3342 | 2617804.5365 | 1175248.9871 | 2617803.938 | 1175249.719 | 2617803.6344 | 1175251.5857 | 2617804.5904 | 1175254.012 | 2617805.3757 | 1175254.7036 | 2617806.7357 | 1175254.9188 | 2617810.6366 | 1175254.1189 | 2617811.2397 | 1175254.4097 | 2617811.7729 | 1175255.0338 | 2617811.7774 | 1175256.0899 | 2617811.2394 | 1175257.0888 | 2617810.6266 | 1175257.5206 | 2617807.5494 | 1175258.9455 | 2617804.347 | 1175261.3484 | 2617802.2527 | 1175263.8546 | 2617800.8529 | 1175266.7519 | 2617800.1537 | 1175270.5518 | 2617800.1483 | 1175274.954 | 2617801.0532 | 1175292.0543 | 2617801.2771 | 1175293.9114 | 2617801.5233 | 1175295.9354
6 | 2617792.2421 | 1175314.4285 | 2617790.7246 | 1175310.6221 | 2617788.796 | 1175311.3723 | 2617789.6834 | 1175313.7206 | 2617788.7346 | 1175314.0402
7 | 2617755.5536 | 1175318.4556 | 2617762.3742 | 1175328.1251 | 2617766.3022 | 1175333.6951
8 | 2617821.2735 | 1175289.2818 | 2617827.463 | 1175287.1966 | 2617835.2003 | 1175284.1513 | 2617845.7744 | 1175279.8507
9 | 2617782.3938 | 1175359.3001 | 2617778.1504 | 1175351.8504 | 2617768.4488 | 1175336.7474 | 2617766.3022 | 1175333.6951
10 | 2617895.1025 | 1175278.226 | 2617893.7532 | 1175276.9547 | 2617885.9823 | 1175268.1605 | 2617892.0519 | 1175265.555 | 2617903.218 | 1175261.1192 | 2617902.4493 | 1175254.8471
11 | 2617906.3505 | 1175287.353 | 2617898.6471 | 1175281.5494 | 2617895.1025 | 1175278.226
12 | 2617902.4493 | 1175254.8471 | 2617906.5111 | 1175251.3685 | 2617932.2239 | 1175244.4749 | 2617936.7905 | 1175243.4282
13 | 2617906.3505 | 1175287.353 | 2617907.8124 | 1175288.2384
14 | 2617906.3505 | 1175287.353 | 2617895.5311 | 1175306.3083 | 2617894.5212 | 1175305.7311
15 | 2617968.38 | 1175236.2162 | 2617957.3601 | 1175238.7135 | 2617936.7905 | 1175243.4282
16 | 2617782.3938 | 1175359.3001 | 2617783.0478 | 1175360.447 | 2617785.9236 | 1175365.0801
17 | 2617815.0266 | 1175385.0763 | 2617813.3225 | 1175371.9757 | 2617813.2873 | 1175370.2999
18 | 2617815.0266 | 1175385.0763 | 2617815.3793 | 1175387.2785 | 2617814.8767 | 1175391.8238 | 2617812.4201 | 1175395.3627
19 | 2617813.2873 | 1175370.2999 | 2617813.226 | 1175367.3788
20 | 2617806.9509 | 1175391.4557 | 2617812.4201 | 1175395.3627
21 | 2617812.4201 | 1175395.3627 | 2617822.8544 | 1175403.0531 | 2617829.5007 | 1175409.1679
22 | 2617856.9528 | 1175388.1465 | 2617860.5491 | 1175386.9455 | 2617863.0519 | 1175385.8524 | 2617867.2512 | 1175382.3519 | 2617878.5485 | 1175367.1555 | 2617883.0483 | 1175362.8556
23 | 2617856.9528 | 1175388.1465 | 2617859.8485 | 1175393.7469 | 2617863.0533 | 1175398.2476 | 2617866.1541 | 1175401.7474 | 2617891.3768 | 1175423.1888 | 2617893.9006 | 1175425.3308
24 | 2617891.4866 | 1175357.8288 | 2617890.1475 | 1175358.4522 | 2617883.0483 | 1175362.8556 | 2617883.0483 | 1175362.8556
25 | 2617893.9006 | 1175425.3308 | 2617895.4544 | 1175424.6461 | 2617908.8518 | 1175420.3505 | 2617914.0492 | 1175417.9536 | 2617917.6488 | 1175415.652 | 2617920.7538 | 1175412.5486 | 2617922.6043 | 1175410.2309
26 | 2617866.547 | 1175447.0495 | 2617869.0531 | 1175444.8558 | 2617881.2508 | 1175435.2538 | 2617883.6803 | 1175433.1155 | 2617886.2478 | 1175430.8553 | 2617891.5509 | 1175426.3465 | 2617893.0128 | 1175425.7061 | 2617893.9006 | 1175425.3308
27 | 2617925.2478 | 1175294.7464 | 2617913.2501 | 1175290.9532 | 2617910.1505 | 1175289.6544 | 2617907.8124 | 1175288.2384
28 | 2617992.9033 | 1175231.2824 | 2617983.3605 | 1175232.8215 | 2617968.38 | 1175236.2162
29 | 2617835.8087 | 1175415.2648 | 2617830.2489 | 1175409.8562 | 2617829.5007 | 1175409.1679
30 | 2617866.547 | 1175447.0495 | 2617859.5137 | 1175439.5915 | 2617845.15 | 1175424.3522 | 2617835.8087 | 1175415.2648
31 | 2617866.547 | 1175447.0495 | 2617873.2485 | 1175454.2741
32 | 2617873.2485 | 1175454.2741 | 2617875.9877 | 1175457.2271 | 2617880.5517 | 1175462.1543 | 2617893.889 | 1175472.8785
33 | 2617806.9509 | 1175391.4557 | 2617798.2512 | 1175383.9484 | 2617795.1519 | 1175379.9483 | 2617785.9236 | 1175365.0801
34 | 2617806.9509 | 1175391.4557 | 2617803.2473 | 1175395.3467 | 2617800.7494 | 1175397.3515 | 2617792.2896 | 1175402.5408
35 | 2617900.4389 | 1175478.3995 | 2617899.9516 | 1175477.7532 | 2617893.889 | 1175472.8785
36 | 2617785.9236 | 1175365.0801 | 2617791.7823 | 1175358.772 | 2617789.9629 | 1175351.0627
37 | 2617792.2896 | 1175402.5408 | 2617787.5471 | 1175405.4499 | 2617785.8504 | 1175406.6186
38 | 2617900.4389 | 1175478.3995 | 2617902.5481 | 1175481.1516 | 2617903.2703 | 1175482.4655
39 | 2617900.4389 | 1175478.3995 | 2617896.2101 | 1175481.5218 | 2617889.3246 | 1175483.5468 | 2617884.4568 | 1175483.949
40 | 2617963.8404 | 1175354.5919 | 2617961.5523 | 1175355.4522 | 2617960.1116 | 1175356.4876
41 | 2617963.8404 | 1175354.5919 | 2617961.8135 | 1175349.8834 | 2617958.063 | 1175351.5175 | 2617954.5167 | 1175353.8859 | 2617953.2907 | 1175354.8939 | 2617952.9397 | 1175354.6594 | 2617953.9408 | 1175347.0919 | 2617956.6863 | 1175333.86
42 | 2617975.8503 | 1175354.2498 | 2617969.0489 | 1175353.6514 | 2617965.2486 | 1175354.0514 | 2617963.8404 | 1175354.5919
43 | 2617982.1517 | 1175432.653 | 2617979.2515 | 1175431.1547 | 2617976.5521 | 1175428.9455 | 2617974.8538 | 1175426.8505 | 2617973.151 | 1175423.6549 | 2617971.952 | 1175420.7498 | 2617970.9472 | 1175416.7559 | 2617969.4506 | 1175408.5472 | 2617968.1524 | 1175400.4503 | 2617968.2485 | 1175393.8473 | 2617969.2527 | 1175390.3485 | 2617971.2491 | 1175387.3529 | 2617974.0475 | 1175384.5487 | 2617977.0497 | 1175382.6456 | 2617979.8507 | 1175381.5534 | 2617985.1311 | 1175380.3703
44 | 2617982.1517 | 1175432.653 | 2617985.1525 | 1175433.7514 | 2617987.8147 | 1175434.2989
45 | 2617997.4089 | 1175371.4118 | 2617997.2499 | 1175373.4457 | 2617996.0508 | 1175375.6544 | 2617994.2494 | 1175377.3498 | 2617989.2516 | 1175379.4471 | 2617985.1311 | 1175380.3703
46 | 2617971.4289 | 1175537.0186 | 2617973.5525 | 1175540.0487 | 2617979.6518 | 1175550.45 | 2617983.5813 | 1175558.4438
47 | 2617971.4289 | 1175537.0186 | 2617967.7526 | 1175531.7494 | 2617961.4955 | 1175523.8341
48 | 2617983.5813 | 1175558.4438 | 2618000.1962 | 1175592.2438
49 | 2617961.4955 | 1175523.8341 | 2617960.9523 | 1175523.1469 | 2617953.6925 | 1175515.6147
50 | 2617891.4866 | 1175357.8288 | 2617906.4915 | 1175350.8433
51 | 2617956.6863 | 1175333.86 | 2617960.2876 | 1175328.4346 | 2617963.0394 | 1175325.886 | 2617971.7115 | 1175319.5642 | 2617975.785 | 1175317.2641 | 2617984.2644 | 1175311.4642 | 2617988.4167 | 1175309.1863
52 | 2617956.6863 | 1175333.86 | 2617950.2395 | 1175342.4896 | 2617937.3907 | 1175354.991 | 2617928.1848 | 1175347.5327
53 | 2617997.4089 | 1175371.4118 | 2617997.2539 | 1175369.5549 | 2617996.3499 | 1175367.6512 | 2617993.6541 | 1175364.2525 | 2617987.4471 | 1175359.1536 | 2617980.6543 | 1175355.6537 | 2617975.8503 | 1175354.2498
54 | 2617975.8503 | 1175354.2498 | 2617978.1498 | 1175352.1556 | 2617979.4524 | 1175351.5164
55 | 2618000.1962 | 1175592.2438 | 2618001.19 | 1175594.2656
56 | 2617953.6925 | 1175515.6147 | 2617945.0488 | 1175506.6467 | 2617943.9818 | 1175505.7895
57 | 2617813.5074 | 1175354.4193 | 2617813.1282 | 1175362.726 | 2617813.226 | 1175367.3788
58 | 2617918.165 | 1175339.8371 | 2617912.6474 | 1175347.0466 | 2617907.7533 | 1175350.2559 | 2617906.4915 | 1175350.8433
59 | 2617918.165 | 1175339.8371 | 2617919.6899 | 1175341.1423 | 2617921.0851 | 1175342.3916 | 2617923.1916 | 1175343.4873 | 2617928.1848 | 1175347.5327
60 | 2617918.165 | 1175339.8371 | 2617927.9494 | 1175327.0486 | 2617930.4521 | 1175323.4543 | 2617932.2106 | 1175320.3164
61 | 2617925.2478 | 1175294.7464 | 2617928.9484 | 1175297.0474 | 2617930.4578 | 1175298.4415 | 2617933.9475 | 1175302.2539 | 2617935.3533 | 1175305.0484 | 2617936.0499 | 1175309.8529 | 2617935.2494 | 1175314.2528 | 2617933.649 | 1175317.7498 | 2617932.2106 | 1175320.3164
62 | 2617925.2478 | 1175294.7464 | 2617926.9484 | 1175293.5508 | 2617929.3508 | 1175292.8465
63 | 2617942.93 | 1175290.5649 | 2617929.3508 | 1175292.8465
64 | 2618023.2488 | 1175224.9478 | 2617997.4404 | 1175212.631 | 2617990.349 | 1175209.2525 | 2617978.5471 | 1175203.8479 | 2617970.6968 | 1175203.2096
65 | 2618023.2488 | 1175224.9478 | 2617996.3543 | 1175230.7259 | 2617992.9033 | 1175231.2824
66 | 2617942.93 | 1175290.5649 | 2617949.9426 | 1175289.3866
67 | 2617949.9426 | 1175289.3866 | 2617950.1534 | 1175289.3512 | 2617965.9346 | 1175286.8347
68 | 2617985.3343 | 1175283.7412 | 2617965.9346 | 1175286.8347
69 | 2617813.5778 | 1175352.8779 | 2617813.5074 | 1175354.4193
70 | 2617884.4568 | 1175483.949 | 2617879.5838 | 1175484.3516 | 2617874.6288 | 1175484.6613
71 | 2617842.2119 | 1175493.919 | 2617846.8473 | 1175491.2469 | 2617857.4472 | 1175486.8539 | 2617865.1494 | 1175485.2537 | 2617874.6288 | 1175484.6613
72 | 2617842.2119 | 1175493.919 | 2617833.9195 | 1175498.6991
73 | 2617903.2703 | 1175482.4655 | 2617905.7476 | 1175482.2505 | 2617912.3472 | 1175483.8488 | 2617915.8495 | 1175485.9491 | 2617923.7734 | 1175491.8006
74 | 2617905.9059 | 1175495.8246 | 2617905.9474 | 1175494.7464 | 2617904.8517 | 1175485.3495 | 2617903.2703 | 1175482.4655
75 | 2617802.8099 | 1175527.6906 | 2617803.0017 | 1175527.4466 | 2617818.253 | 1175511.3502 | 2617828.4475 | 1175501.8533 | 2617833.9195 | 1175498.6991
76 | 2617927.8919 | 1175494.8419 | 2617923.7734 | 1175491.8006
77 | 2617905.9059 | 1175495.8246 | 2617905.3515 | 1175502.3485 | 2617904.6487 | 1175504.7476 | 2617902.1521 | 1175508.9001
78 | 2617905.9059 | 1175495.8246 | 2617908.1478 | 1175497.6544 | 2617909.3502 | 1175499.4478 | 2617910.7469 | 1175502.7536 | 2617916.9481 | 1175512.3548 | 2617918.9839 | 1175514.7765
79 | 2617802.8099 | 1175527.6906 | 2617797.2492 | 1175536.6454 | 2617792.8494 | 1175548.5496 | 2617791.3514 | 1175551.0464 | 2617778.7477 | 1175566.2503 | 2617776.9472 | 1175567.6457 | 2617774.3539 | 1175568.3495 | 2617774.7494 | 1175563.8484 | 2617773.9512 | 1175559.755 | 2617771.754 | 1175555.7465 | 2617767.8495 | 1175550.0543 | 2617764.747 | 1175547.1548 | 2617761.7483 | 1175545.3561 | 2617755.9517 | 1175543.6493 | 2617751.8727 | 1175542.6812
80 | 2617927.8919 | 1175494.8419 | 2617930.753 | 1175496.9547 | 2617939.4515 | 1175502.1499 | 2617943.9818 | 1175505.7895
81 | 2617902.1521 | 1175508.9001 | 2617894.2474 | 1175522.0477 | 2617892.7026 | 1175525.3963
82 | 2617918.9839 | 1175514.7765 | 2617922.0217 | 1175518.39
83 | 2617922.0217 | 1175518.39 | 2617923.75 | 1175520.4458 | 2617926.0521 | 1175522.5537 | 2617929.4468 | 1175524.8539 | 2617940.5432 | 1175530.9534
84 | 2617955.2494 | 1175543.8516 | 2617951.9527 | 1175539.4506 | 2617949.0496 | 1175536.3515 | 2617945.4498 | 1175533.6505 | 2617940.5432 | 1175530.9534
85 | 2617888.349 | 1175534.8258 | 2617890.6469 | 1175529.8521 | 2617892.7026 | 1175525.3963
86 | 2617883.4628 | 1175550.0522 | 2617883.7509 | 1175548.2521 | 2617887.5541 | 1175536.5463 | 2617888.349 | 1175534.8258
87 | 2618003.8677 | 1175599.4771 | 2618003.2499 | 1175598.4561 | 2618001.19 | 1175594.2656
88 | 2617751.8727 | 1175542.6812 | 2617752.7528 | 1175537.1476 | 2617752.5516 | 1175517.248 | 2617753.2511 | 1175513.3481 | 2617755.5525 | 1175505.3508 | 2617758.4532 | 1175498.9561 | 2617760.3486 | 1175496.4493 | 2617765.5527 | 1175491.7512 | 2617785.254 | 1175475.2565 | 2617796.2538 | 1175464.8503
89 | 2617883.4628 | 1175550.0522 | 2617879.8501 | 1175551.6534 | 2617872.2523 | 1175554.1543 | 2617867.1661 | 1175555.3236
90 | 2617883.4628 | 1175550.0522 | 2617881.2533 | 1175563.0522 | 2617880.2729 | 1175570.7517
91 | 2617876.5918 | 1175593.5389 | 2617876.6534 | 1175593.354 | 2617878.2479 | 1175586.6554 | 2617880.2729 | 1175570.7517
92 | 2618011.6575 | 1175612.3516 | 2618003.8677 | 1175599.4771

## bus_geodata
| x | y | coords
0 | 2617787.1031 | 1175300.7809
1 | 2617784.2074 | 1175301.7539
2 | 2617801.5233 | 1175295.9354
3 | 2617788.7346 | 1175314.0402
4 | 2617755.5536 | 1175318.4556
5 | 2617821.2735 | 1175289.2818
6 | 2617816.3807 | 1175250.4562
7 | 2617792.2421 | 1175314.4285
8 | 2617766.3022 | 1175333.6951
9 | 2617895.1025 | 1175278.226
10 | 2617902.4493 | 1175254.8471
11 | 2617906.3505 | 1175287.353
12 | 2617936.7905 | 1175243.4282
13 | 2617845.7744 | 1175279.8507
14 | 2617782.3938 | 1175359.3001
15 | 2617815.0266 | 1175385.0763
16 | 2617813.2873 | 1175370.2999
17 | 2617812.4201 | 1175395.3627
18 | 2617856.9528 | 1175388.1465
19 | 2617883.0483 | 1175362.8556
20 | 2617893.9006 | 1175425.3308
21 | 2617894.5212 | 1175305.7311
22 | 2617907.8124 | 1175288.2384
23 | 2617968.38 | 1175236.2162
24 | 2617835.8087 | 1175415.2648
25 | 2617829.5007 | 1175409.1679
26 | 2617866.547 | 1175447.0495
27 | 2617873.2485 | 1175454.2741
28 | 2617806.9509 | 1175391.4557
29 | 2617922.6043 | 1175410.2309
30 | 2617893.8891 | 1175472.8785
31 | 2617785.9236 | 1175365.0801
32 | 2617792.2896 | 1175402.5408
33 | 2617900.4389 | 1175478.3995
34 | 2617960.1116 | 1175356.4876
35 | 2617963.8404 | 1175354.5919
36 | 2617982.1517 | 1175432.653
37 | 2617985.1311 | 1175380.3703
38 | 2617987.8147 | 1175434.2989
39 | 2617971.4289 | 1175537.0186
40 | 2617983.5813 | 1175558.4438
41 | 2617961.4955 | 1175523.8341
42 | 2617891.4866 | 1175357.8288
43 | 2617956.6863 | 1175333.86
44 | 2617975.8503 | 1175354.2498
45 | 2617997.4089 | 1175371.4118
46 | 2618000.1962 | 1175592.2438
47 | 2617953.6925 | 1175515.6147
48 | 2617789.9629 | 1175351.0627
49 | 2617785.8504 | 1175406.6186
50 | 2617813.226 | 1175367.3788
51 | 2617906.4915 | 1175350.8433
52 | 2617918.165 | 1175339.8371
53 | 2617928.1848 | 1175347.5327
54 | 2617932.2106 | 1175320.3164
55 | 2617925.2478 | 1175294.7464
56 | 2617988.4167 | 1175309.1863
57 | 2617929.3508 | 1175292.8465
58 | 2617970.6968 | 1175203.2096
59 | 2618023.2488 | 1175224.9478
60 | 2617992.9033 | 1175231.2824
61 | 2617942.93 | 1175290.5649
62 | 2617949.9426 | 1175289.3866
63 | 2617979.4524 | 1175351.5164
64 | 2617965.9346 | 1175286.8347
65 | 2617985.3343 | 1175283.7412
66 | 2617813.5074 | 1175354.4193
67 | 2617813.5778 | 1175352.8779
68 | 2617884.4568 | 1175483.949
69 | 2617874.6288 | 1175484.6613
70 | 2617842.2119 | 1175493.919
71 | 2617903.2703 | 1175482.4655
72 | 2617833.9195 | 1175498.6991
73 | 2617923.7734 | 1175491.8006
74 | 2617905.9059 | 1175495.8246
75 | 2617802.8099 | 1175527.6906
76 | 2617927.8919 | 1175494.8419
77 | 2617902.1521 | 1175508.9001
78 | 2617918.9839 | 1175514.7765
79 | 2617943.9818 | 1175505.7895
80 | 2617922.0217 | 1175518.39
81 | 2617940.5432 | 1175530.9534
82 | 2617955.2494 | 1175543.8516
83 | 2617892.7026 | 1175525.3963
84 | 2617888.349 | 1175534.8258
85 | 2618001.19 | 1175594.2656
86 | 2617751.8727 | 1175542.6812
87 | 2617796.2538 | 1175464.8503
88 | 2617867.1661 | 1175555.3236
89 | 2617883.4628 | 1175550.0522
90 | 2617880.2729 | 1175570.7517
91 | 2617876.5918 | 1175593.5389
92 | 2618003.8677 | 1175599.4771
93 | 2618011.6575 | 1175612.3516
94 | 2617851.1219 | 1175372.1767

## line_std_types
| c_nf_per_km | r_ohm_per_km | x_ohm_per_km | max_i_ka | type | q_mm2 | alpha | voltage_rating
NAYY 4x50 SE | 210 | 0.642 | 0.083 | 0.142 | cs | 50 | 0.00403 | LV
NAYY 4x120 SE | 264 | 0.225 | 0.08 | 0.242 | cs | 120 | 0.00403 | LV
NAYY 4x150 SE | 261 | 0.208 | 0.08 | 0.27 | cs | 150 | 0.00403 | LV
NA2XS2Y 1x95 RM/25 12/20 kV | 216 | 0.313 | 0.132 | 0.252 | cs | 95 | 0.00403 | MV
NA2XS2Y 1x185 RM/25 12/20 kV | 273 | 0.161 | 0.117 | 0.362 | cs | 185 | 0.00403 | MV
NA2XS2Y 1x240 RM/25 12/20 kV | 304 | 0.122 | 0.112 | 0.421 | cs | 240 | 0.00403 | MV
NA2XS2Y 1x95 RM/25 6/10 kV | 315 | 0.313 | 0.123 | 0.249 | cs | 95 | 0.00403 | MV
NA2XS2Y 1x185 RM/25 6/10 kV | 406 | 0.161 | 0.11 | 0.358 | cs | 185 | 0.00403 | MV
NA2XS2Y 1x240 RM/25 6/10 kV | 456 | 0.122 | 0.105 | 0.416 | cs | 240 | 0.00403 | MV
NA2XS2Y 1x150 RM/25 12/20 kV | 250 | 0.206 | 0.116 | 0.319 | cs | 150 | 0.00403 | MV
NA2XS2Y 1x120 RM/25 12/20 kV | 230 | 0.253 | 0.119 | 0.283 | cs | 120 | 0.00403 | MV
NA2XS2Y 1x70 RM/25 12/20 kV | 190 | 0.443 | 0.132 | 0.22 | cs | 70 | 0.00403 | MV
NA2XS2Y 1x150 RM/25 6/10 kV | 360 | 0.206 | 0.11 | 0.315 | cs | 150 | 0.00403 | MV
NA2XS2Y 1x120 RM/25 6/10 kV | 340 | 0.253 | 0.113 | 0.28 | cs | 120 | 0.00403 | MV
NA2XS2Y 1x70 RM/25 6/10 kV | 280 | 0.443 | 0.123 | 0.217 | cs | 70 | 0.00403 | MV
N2XS(FL)2Y 1x120 RM/35 64/110 kV | 112 | 0.153 | 0.166 | 0.366 | cs | 120 | 0.00393 | HV
N2XS(FL)2Y 1x185 RM/35 64/110 kV | 125 | 0.099 | 0.156 | 0.457 | cs | 185 | 0.00393 | HV
N2XS(FL)2Y 1x240 RM/35 64/110 kV | 135 | 0.075 | 0.149 | 0.526 | cs | 240 | 0.00393 | HV
N2XS(FL)2Y 1x300 RM/35 64/110 kV | 144 | 0.06 | 0.144 | 0.588 | cs | 300 | 0.00393 | HV
15-AL1/3-ST1A 0.4 | 11 | 1.8769 | 0.35 | 0.105 | ol | 16 | 0.00403 | LV
24-AL1/4-ST1A 0.4 | 11.25 | 1.2012 | 0.335 | 0.14 | ol | 24 | 0.00403 | LV
48-AL1/8-ST1A 0.4 | 12.2 | 0.5939 | 0.3 | 0.21 | ol | 48 | 0.00403 | LV
94-AL1/15-ST1A 0.4 | 13.2 | 0.306 | 0.29 | 0.35 | ol | 94 | 0.00403 | LV
34-AL1/6-ST1A 10.0 | 9.7 | 0.8342 | 0.36 | 0.17 | ol | 34 | 0.00403 | MV
48-AL1/8-ST1A 10.0 | 10.1 | 0.5939 | 0.35 | 0.21 | ol | 48 | 0.00403 | MV
70-AL1/11-ST1A 10.0 | 10.4 | 0.4132 | 0.339 | 0.29 | ol | 70 | 0.00403 | MV
94-AL1/15-ST1A 10.0 | 10.75 | 0.306 | 0.33 | 0.35 | ol | 94 | 0.00403 | MV
122-AL1/20-ST1A 10.0 | 11.1 | 0.2376 | 0.323 | 0.41 | ol | 122 | 0.00403 | MV
149-AL1/24-ST1A 10.0 | 11.25 | 0.194 | 0.315 | 0.47 | ol | 149 | 0.00403 | MV
34-AL1/6-ST1A 20.0 | 9.15 | 0.8342 | 0.382 | 0.17 | ol | 34 | 0.00403 | MV
48-AL1/8-ST1A 20.0 | 9.5 | 0.5939 | 0.372 | 0.21 | ol | 48 | 0.00403 | MV
70-AL1/11-ST1A 20.0 | 9.7 | 0.4132 | 0.36 | 0.29 | ol | 70 | 0.00403 | MV
94-AL1/15-ST1A 20.0 | 10 | 0.306 | 0.35 | 0.35 | ol | 94 | 0.00403 | MV
122-AL1/20-ST1A 20.0 | 10.3 | 0.2376 | 0.344 | 0.41 | ol | 122 | 0.00403 | MV
149-AL1/24-ST1A 20.0 | 10.5 | 0.194 | 0.337 | 0.47 | ol | 149 | 0.00403 | MV
184-AL1/30-ST1A 20.0 | 10.75 | 0.1571 | 0.33 | 0.535 | ol | 184 | 0.00403 | MV
243-AL1/39-ST1A 20.0 | 11 | 0.1188 | 0.32 | 0.645 | ol | 243 | 0.00403 | MV
48-AL1/8-ST1A 110.0 | 8 | 0.5939 | 0.46 | 0.21 | ol | 48 | 0.00403 | HV
70-AL1/11-ST1A 110.0 | 8.4 | 0.4132 | 0.45 | 0.29 | ol | 70 | 0.00403 | HV
94-AL1/15-ST1A 110.0 | 8.65 | 0.306 | 0.44 | 0.35 | ol | 94 | 0.00403 | HV
122-AL1/20-ST1A 110.0 | 8.5 | 0.2376 | 0.43 | 0.41 | ol | 122 | 0.00403 | HV
149-AL1/24-ST1A 110.0 | 8.75 | 0.194 | 0.41 | 0.47 | ol | 149 | 0.00403 | HV
184-AL1/30-ST1A 110.0 | 8.8 | 0.1571 | 0.4 | 0.535 | ol | 184 | 0.00403 | HV
243-AL1/39-ST1A 110.0 | 9 | 0.1188 | 0.39 | 0.645 | ol | 243 | 0.00403 | HV
305-AL1/39-ST1A 110.0 | 9.2 | 0.0949 | 0.38 | 0.74 | ol | 305 | 0.00403 | HV
490-AL1/64-ST1A 110.0 | 9.75 | 0.059 | 0.37 | 0.96 | ol | 490 | 0.00403 | HV
679-AL1/86-ST1A 110.0 | 9.95 | 0.042 | 0.36 | 1.15 | ol | 679 | 0.00403 | HV
490-AL1/64-ST1A 220.0 | 10 | 0.059 | 0.285 | 0.96 | ol | 490 | 0.00403 | HV
679-AL1/86-ST1A 220.0 | 11.7 | 0.042 | 0.275 | 1.15 | ol | 679 | 0.00403 | HV
490-AL1/64-ST1A 380.0 | 11 | 0.059 | 0.253 | 0.96 | ol | 490 | 0.00403 | HV
679-AL1/86-ST1A 380.0 | 14.6 | 0.042 | 0.25 | 1.15 | ol | 679 | 0.00403 | HV

## trafo_std_types
| i0_percent | pfe_kw | vkr_percent | sn_mva | vn_lv_kv | vn_hv_kv | vk_percent | shift_degree | vector_group | tap_side | tap_neutral | tap_min | tap_max | tap_step_degree | tap_step_percent | tap_phase_shifter
160 MVA 380/110 kV | 0.06 | 60 | 0.25 | 160 | 110 | 380 | 12.2 | 0 | Yy0 | hv | 0 | -9 | 9 | 0 | 1.5 | FALSE
100 MVA 220/110 kV | 0.06 | 55 | 0.26 | 100 | 110 | 220 | 12 | 0 | Yy0 | hv | 0 | -9 | 9 | 0 | 1.5 | FALSE
63 MVA 110/20 kV | 0.04 | 22 | 0.32 | 63 | 20 | 110 | 18 | 150 | YNd5 | hv | 0 | -9 | 9 | 0 | 1.5 | FALSE
40 MVA 110/20 kV | 0.05 | 18 | 0.34 | 40 | 20 | 110 | 16.2 | 150 | YNd5 | hv | 0 | -9 | 9 | 0 | 1.5 | FALSE
25 MVA 110/20 kV | 0.07 | 14 | 0.41 | 25 | 20 | 110 | 12 | 150 | YNd5 | hv | 0 | -9 | 9 | 0 | 1.5 | FALSE
63 MVA 110/10 kV | 0.04 | 22 | 0.32 | 63 | 10 | 110 | 18 | 150 | YNd5 | hv | 0 | -9 | 9 | 0 | 1.5 | FALSE
40 MVA 110/10 kV | 0.05 | 18 | 0.34 | 40 | 10 | 110 | 16.2 | 150 | YNd5 | hv | 0 | -9 | 9 | 0 | 1.5 | FALSE
25 MVA 110/10 kV | 0.07 | 14 | 0.41 | 25 | 10 | 110 | 12 | 150 | YNd5 | hv | 0 | -9 | 9 | 0 | 1.5 | FALSE
0.25 MVA 20/0.4 kV | 0.32 | 0.8 | 1.44 | 0.25 | 0.4 | 20 | 6 | 150 | Yzn5 | hv | 0 | -2 | 2 | 0 | 2.5 | FALSE
0.4 MVA 20/0.4 kV | 0.3375 | 1.35 | 1.425 | 0.4 | 0.4 | 20 | 6 | 150 | Dyn5 | hv | 0 | -2 | 2 | 0 | 2.5 | FALSE
0.63 MVA 20/0.4 kV | 0.2619 | 1.65 | 1.206 | 0.63 | 0.4 | 20 | 6 | 150 | Dyn5 | hv | 0 | -2 | 2 | 0 | 2.5 | FALSE
0.25 MVA 10/0.4 kV | 0.24 | 0.6 | 1.2 | 0.25 | 0.4 | 10 | 4 | 150 | Dyn5 | hv | 0 | -2 | 2 | 0 | 2.5 | FALSE
0.4 MVA 10/0.4 kV | 0.2375 | 0.95 | 1.325 | 0.4 | 0.4 | 10 | 4 | 150 | Dyn5 | hv | 0 | -2 | 2 | 0 | 2.5 | FALSE
0.63 MVA 10/0.4 kV | 0.1873 | 1.18 | 1.0794 | 0.63 | 0.4 | 10 | 4 | 150 | Dyn5 | hv | 0 | -2 | 2 | 0 | 2.5 | FALSE

## trafo3w_std_types
| sn_hv_mva | sn_mv_mva | sn_lv_mva | vn_hv_kv | vn_mv_kv | vn_lv_kv | vk_hv_percent | vk_mv_percent | vk_lv_percent | vkr_hv_percent | vkr_mv_percent | vkr_lv_percent | pfe_kw | i0_percent | shift_mv_degree | shift_lv_degree | vector_group | tap_side | tap_neutral | tap_min | tap_max | tap_step_percent
63/25/38 MVA 110/20/10 kV | 63 | 25 | 38 | 110 | 20 | 10 | 10.4 | 10.4 | 10.4 | 0.28 | 0.32 | 0.35 | 35 | 0.89 | 0 | 0 | YN0yn0yn0 | hv | 0 | -10 | 10 | 1.2
63/25/38 MVA 110/10/10 kV | 63 | 25 | 38 | 110 | 10 | 10 | 10.4 | 10.4 | 10.4 | 0.28 | 0.32 | 0.35 | 35 | 0.89 | 0 | 0 | YN0yn0yn0 | hv | 0 | -10 | 10 | 1.2

## fuse_std_types
| fuse_type | i_rated_a | t_avg | t_min | t_total | x_avg | x_min | x_total
HV 100A | HV 100A | 100 | 0 | [10.0, 3.64, 0.854, 0.281, 0.1, 0.0531, 0.022, 0.01] | [10.0, 4.267, 1.21, 0.403, 0.1, 0.058, 0.022, 0.01] | 0 | [300.0, 350.0, 450.0, 550.0, 700.0, 850.0, 1200.0, 1752.0] | [600.0, 700.0, 900.0, 1150.0, 1665.0, 2000.0, 3000.0, 4313.0]
HV 10A | HV 10A | 10 | 0 | [10.0, 1675.0, 0.344, 0.156, 0.1, 0.0417, 0.0171, 0.01] | [10.0, 1.3, 0.3, 0.155, 0.1, 0.0555, 0.023, 0.01] | 0 | [30.0, 32.0, 35.0, 37.0, 39.0, 50.0, 70.0, 88.0] | [60.0, 70.0, 80.0, 87.0, 94.0, 110.0, 150.0, 216.0]
HV 125A | HV 125A | 125 | 0 | [10.0, 1.82, 0.344, 0.1, 0.0467, 0.0269, 0.01] | [10.0, 2.478, 0.426, 0.1, 0.0427, 0.0211, 0.01] | 0 | [375.0, 500.0, 700.0, 925.0, 1200.0, 1500.0, 2341.0] | [750.0, 1000.0, 1500.0, 2200.0, 3000.0, 4000.0, 5765.0]
HV 160A | HV 160A | 160 | 0 | [10.0, 4.15, 1.03, 0.198, 0.1, 0.051, 0.0172, 0.01] | [10.0, 2.3, 0.734, 0.274, 0.1, 0.046, 0.0177, 0.01] | 0 | [480.0, 550.0, 700.0, 1000.0, 1260.0, 1600.0, 2500.0, 3227.0] | [960.0, 1300.0, 1700.0, 2200.0, 2996.0, 4000.0, 6000.0, 7946.0]
HV 16A | HV 16A | 16 | 0 | [10.0, 0.352, 0.164, 0.1, 0.0649, 0.0342, 0.01] | [10.0, 2.34, 0.722, 0.181, 0.1, 0.055, 0.0296, 0.01] | 0 | [48.0, 60.0, 65.0, 71.0, 80.0, 100.0, 162.0] | [96.0, 110.0, 125.0, 150.0, 168.0, 200.0, 250.0, 398.0]
HV 200A | HV 200A | 200 | 0 | [10.0, 4.267, 1.21, 0.403, 0.1, 0.058, 0.022, 0.01] | [10.0, 3.73, 1.654, 0.328, 0.1, 0.0531, 0.019, 0.01] | 0 | [600.0, 700.0, 900.0, 1150.0, 1665.0, 2000.0, 3000.0, 4313.0] | [1200.0, 1500.0, 1800.0, 2700.0, 3960.0, 5000.0, 7500.0, 10620.0]
HV 20A | HV 20A | 20 | 0 | [10.0, 1.3, 0.3, 0.155, 0.1, 0.0555, 0.023, 0.01] | [10.0, 1.3, 0.161, 0.1, 0.0611, 0.0399, 0.0141, 0.01] | 0 | [60.0, 70.0, 80.0, 87.0, 94.0, 110.0, 150.0, 216.0] | [120.0, 150.0, 200.0, 223.0, 260.0, 300.0, 450.0, 532.0]
HV 25A | HV 25A | 25 | 0 | [10.0, 2.512, 0.833, 0.299, 0.1, 0.0372, 0.0223, 0.01] | [10.0, 3.125, 0.597, 0.198, 0.1, 0.0378, 0.022, 0.01] | 0 | [75.0, 82.0, 90.0, 100.0, 124.0, 170.0, 200.0, 289.0] | [150.0, 170.0, 210.0, 250.0, 294.0, 400.0, 500.0, 711.0]
HV 31.5A | HV 31.5A | 31.5 | 0 | [10.0, 2.34, 0.722, 0.181, 0.1, 0.055, 0.0296, 0.01] | [10.0, 2.84, 0.368, 0.164, 0.1, 0.0621, 0.0378, 0.0195, 0.01] | 0 | [95.0, 110.0, 125.0, 150.0, 165.0, 200.0, 250.0, 390.0] | [189.0, 220.0, 300.0, 350.0, 393.0, 450.0, 530.0, 700.0, 960.0]
HV 40A | HV 40A | 40 | 0 | [10.0, 1.3, 0.161, 0.1, 0.0611, 0.0399, 0.0141, 0.01] | [10.0, 2.05, 0.369, 0.198, 0.1, 0.051, 0.0298, 0.01] | 0 | [120.0, 150.0, 200.0, 223.0, 260.0, 300.0, 450.0, 532.0] | [240.0, 300.0, 400.0, 450.0, 530.0, 650.0, 800.0, 1311.0]
HV 50A | HV 50A | 50 | 0 | [10.0, 3.215, 0.597, 0.198, 0.1, 0.0378, 0.022, 0.01] | [10.0, 3.64, 0.854, 0.281, 0.1, 0.0531, 0.022, 0.01] | 0 | [150.0, 170.0, 210.0, 250.0, 294.0, 400.0, 500.0, 711.0] | [300.0, 350.0, 450.0, 550.0, 700.0, 850.0, 1200.0, 1752.0]
HV 6.3A | HV 6.3A | 6.3 | 0 | [10.0, 1.39, 0.344, 0.168, 0.1, 0.056, 0.0263, 0.01] | [10.0, 1.711, 0.516, 0.198, 0.1, 0.0634, 0.0303, 0.01] | 0 | [19.0, 19.5, 20.4, 20.8, 22.0, 25.0, 32.0, 48.0] | [38.0, 40.0, 43.0, 48.0, 53.0, 60.0, 75.0, 118.0]
HV 63A | HV 63A | 63 | 0 | [10.0, 2.84, 0.368, 0.164, 0.1, 0.0621, 0.0378, 0.0195, 0.01] | [10.0, 1.82, 0.344, 0.1, 0.0467, 0.0269, 0.01] | 0 | [189.0, 220.0, 300.0, 350.0, 393.0, 450.0, 530.0, 700.0, 961.0] | [378.0, 500.0, 700.0, 934.0, 1200.0, 1500.0, 2366.0]
HV 80A | HV 80A | 80 | 0 | [10.0, 2.05, 0.369, 0.198, 0.1, 0.051, 0.0298, 0.01] | [10.0, 4.15, 1.03, 0.198, 0.1, 0.051, 0.0172, 0.01] | 0 | [240.0, 300.0, 400.0, 450.0, 530.0, 650.0, 800.0, 1311.0] | [480.0, 550.0, 700.0, 1000.0, 1260.0, 1600.0, 2500.0, 3227.0]
Siemens NH-1-100 | Siemens NH-1-100 | 100 | [5400.0, 2000.0, 400.0, 20.0, 1.0, 0.2, 0.012, 0.004] | 0 | 0 | [150.0, 190.0, 250.0, 430.0, 900.0, 1250.0, 2700.0, 3600.0] | 0 | 0
Siemens NH-1-125 | Siemens NH-1-125 | 125 | [4800.0, 120.0, 7.0, 0.1, 0.004] | 0 | 0 | [180.0, 400.0, 740.0, 2000.0, 4250.0] | 0 | 0
Siemens NH-1-16 | Siemens NH-1-16 | 16 | [4000.0, 400.0, 2.0, 0.1, 0.04, 0.01] | 0 | 0 | [26.0, 35.0, 75.0, 150.0, 200.0, 300.0] | 0 | 0
Siemens NH-1-160 | Siemens NH-1-160 | 160 | [4800.0, 120.0, 7.0, 0.1, 0.004] | 0 | 0 | [210.0, 500.0, 900.0, 2300.0, 5000.0] | 0 | 0
Siemens NH-1-25 | Siemens NH-1-25 | 25 | [4000.0, 1000.0, 10.0, 0.2, 0.02, 0.01] | 0 | 0 | [40.0, 50.0, 100.0, 210.0, 400.0, 500.0] | 0 | 0
Siemens NH-1-50 | Siemens NH-1-50 | 50 | [4000.0, 40.0, 4.0, 1.0, 0.02, 0.01] | 0 | 0 | [86.0, 200.0, 300.0, 400.0, 1000.0, 1280.0] | 0 | 0
Siemens NH-1-63 | Siemens NH-1-63 | 63 | [4000.0, 100.0, 10.0, 2.0, 0.04, 0.01] | 0 | 0 | [100.0, 200.0, 300.0, 400.0, 1000.0, 1500.0] | 0 | 0
Siemens NH-1-80 | Siemens NH-1-80 | 80 | [4800.0, 120.0, 7.0, 0.1, 0.01] | 0 | 0 | [150.58, 250.0, 450.0, 1150.0, 2470.0] | 0 | 0
Siemens NH-2-1000 | Siemens NH-2-1000 | 1000 | [4800.0, 120.0, 7.0, 0.1, 0.004] | 0 | 0 | [1900.0, 3500.0, 8400.0, 24000.0, 52000.0] | 0 | 0
Siemens NH-2-200 | Siemens NH-2-200 | 200 | [4800.0, 120.0, 7.0, 0.1, 0.004] | 0 | 0 | [280.0, 650.0, 1200.0, 3000.0, 7000.0] | 0 | 0
Siemens NH-2-224 | Siemens NH-2-224 | 224 | [4800.0, 120.0, 7.0, 0.2, 0.04, 0.004] | 0 | 0 | [400.0, 750.0, 1453.0, 3025.0, 4315.0, 7600.0] | 0 | 0
Siemens NH-2-250 | Siemens NH-2-250 | 250 | [4800.0, 120.0, 7.0, 0.1, 0.004] | 0 | 0 | [450.0, 800.0, 1650.0, 4000.0, 8500.0] | 0 | 0
Siemens NH-2-315 | Siemens NH-2-315 | 315 | [4800.0, 120.0, 7.0, 0.1, 0.004] | 0 | 0 | [550.0, 920.0, 1900.0, 5000.0, 11000.0] | 0 | 0
Siemens NH-2-355 | Siemens NH-2-355 | 355 | [4800.0, 120.0, 6.0, 0.1, 0.004] | 0 | 0 | [650.0, 1116.27, 2350.0, 5840.0, 12790.0] | 0 | 0
Siemens NH-2-400 | Siemens NH-2-400 | 400 | [4800.0, 120.0, 7.0, 0.1, 0.004] | 0 | 0 | [720.0, 1350.0, 2800.0, 6500.0, 15000.0] | 0 | 0
Siemens NH-2-425 | Siemens NH-2-425 | 425 | [4800.0, 120.0, 7.0, 0.1, 0.004] | 0 | 0 | [850.0, 1500.0, 3050.0, 7500.0, 16500.0] | 0 | 0
Siemens NH-2-630 | Siemens NH-2-630 | 630 | [4800.0, 120.0, 7.0, 0.1, 0.004] | 0 | 0 | [1200.0, 2000.0, 4800.0, 12000.0, 26000.0] | 0 | 0

## dtypes
| element | column | dtype
0 | bus | name | object
1 | bus | vn_kv | float64
2 | bus | type | object
3 | bus | zone | object
4 | bus | in_service | bool
5 | load | name | object
6 | load | bus | uint32
7 | load | p_mw | float64
8 | load | q_mvar | float64
9 | load | const_z_percent | float64
10 | load | const_i_percent | float64
11 | load | sn_mva | float64
12 | load | scaling | float64
13 | load | in_service | bool
14 | load | type | object
15 | ext_grid | name | object
16 | ext_grid | bus | uint32
17 | ext_grid | vm_pu | float64
18 | ext_grid | va_degree | float64
19 | ext_grid | slack_weight | float64
20 | ext_grid | in_service | bool
21 | line | name | object
22 | line | std_type | object
23 | line | from_bus | uint32
24 | line | to_bus | uint32
25 | line | length_km | float64
26 | line | r_ohm_per_km | float64
27 | line | x_ohm_per_km | float64
28 | line | c_nf_per_km | float64
29 | line | g_us_per_km | float64
30 | line | max_i_ka | float64
31 | line | df | float64
32 | line | parallel | uint32
33 | line | type | object
34 | line | in_service | bool
35 | trafo | name | object
36 | trafo | std_type | object
37 | trafo | hv_bus | uint32
38 | trafo | lv_bus | uint32
39 | trafo | sn_mva | float64
40 | trafo | vn_hv_kv | float64
41 | trafo | vn_lv_kv | float64
42 | trafo | vk_percent | float64
43 | trafo | vkr_percent | float64
44 | trafo | pfe_kw | float64
45 | trafo | i0_percent | float64
46 | trafo | shift_degree | float64
47 | trafo | tap_side | object
48 | trafo | tap_neutral | int32
49 | trafo | tap_min | int32
50 | trafo | tap_max | int32
51 | trafo | tap_step_percent | float64
52 | trafo | tap_step_degree | float64
53 | trafo | tap_pos | int32
54 | trafo | tap_phase_shifter | bool
55 | trafo | parallel | uint32
56 | trafo | df | float64
57 | trafo | in_service | bool
58 | line_geodata | coords | object
59 | bus_geodata | x | float64
60 | bus_geodata | y | float64
61 | bus_geodata | coords | object

## parameters
| version | format_version | converged | OPF_converged | name | f_hz | sn_mva
0 | 2.14.6 | 2.14.0 | FALSE | FALSE |  | 50 | 1