## bus
| name | vn_kv | type | zone | in_service
0 | bus_LV_934-5_0_5_node_0 | 0.4 | n |  | TRUE
1 | bus_LV_934-5_0_5_node_1 | 0.4 | n |  | TRUE
2 | bus_LV_934-5_0_5_node_2 | 0.4 | n |  | TRUE
3 | bus_LV_934-5_0_5_node_3 | 0.4 | n |  | TRUE
4 | bus_LV_934-5_0_5_node_4 | 0.4 | n |  | TRUE
5 | bus_LV_934-5_0_5_node_48 | 0.4 | n |  | TRUE
6 | bus_LV_934-5_0_5_node_100 | 0.4 | n |  | TRUE
7 | bus_LV_934-5_0_5_node_87 | 0.4 | n |  | TRUE
8 | bus_LV_934-5_0_5_node_5 | 0.4 | n |  | TRUE
9 | bus_LV_934-5_0_5_node_151 | 0.4 | n |  | TRUE
10 | bus_LV_934-5_0_5_node_65 | 0.4 | n |  | TRUE
11 | bus_LV_934-5_0_5_node_124 | 0.4 | n |  | TRUE
12 | bus_LV_934-5_0_5_node_86 | 0.4 | n |  | TRUE
13 | bus_LV_934-5_0_5_node_144 | 0.4 | n |  | TRUE
14 | bus_LV_934-5_0_5_node_6 | 0.4 | n |  | TRUE
15 | bus_LV_934-5_0_5_node_7 | 0.4 | n |  | TRUE
16 | bus_LV_934-5_0_5_node_8 | 0.4 | n |  | TRUE
17 | bus_LV_934-5_0_5_node_10 | 0.4 | n |  | TRUE
18 | bus_LV_934-5_0_5_node_11 | 0.4 | n |  | TRUE
19 | bus_LV_934-5_0_5_node_9 | 0.4 | n |  | TRUE
20 | bus_LV_934-5_0_5_node_102 | 0.4 | n |  | TRUE
21 | bus_LV_934-5_0_5_node_114 | 0.4 | n |  | TRUE
22 | bus_LV_934-5_0_5_node_107 | 0.4 | n |  | TRUE
23 | bus_LV_934-5_0_5_node_37 | 0.4 | n |  | TRUE
24 | bus_LV_934-5_0_5_node_103 | 0.4 | n |  | TRUE
25 | bus_LV_934-5_0_5_node_101 | 0.4 | n |  | TRUE
26 | bus_LV_934-5_0_5_node_111 | 0.4 | n |  | TRUE
27 | bus_LV_934-5_0_5_node_38 | 0.4 | n |  | TRUE
28 | bus_LV_934-5_0_5_node_12 | 0.4 | n |  | TRUE
29 | bus_LV_934-5_0_5_node_13 | 0.4 | n |  | TRUE
30 | bus_LV_934-5_0_5_node_14 | 0.4 | n |  | TRUE
31 | bus_LV_934-5_0_5_node_15 | 0.4 | n |  | TRUE
32 | bus_LV_934-5_0_5_node_16 | 0.4 | n |  | TRUE
33 | bus_LV_934-5_0_5_node_17 | 0.4 | n |  | TRUE
34 | bus_LV_934-5_0_5_node_18 | 0.4 | n |  | TRUE
35 | bus_LV_934-5_0_5_node_19 | 0.4 | n |  | TRUE
36 | bus_LV_934-5_0_5_node_20 | 0.4 | n |  | TRUE
37 | bus_LV_934-5_0_5_node_157 | 0.4 | n |  | TRUE
38 | bus_LV_934-5_0_5_node_156 | 0.4 | n |  | TRUE
39 | bus_LV_934-5_0_5_node_155 | 0.4 | n |  | TRUE
40 | bus_LV_934-5_0_5_node_127 | 0.4 | n |  | TRUE
41 | bus_LV_934-5_0_5_node_106 | 0.4 | n |  | TRUE
42 | bus_LV_934-5_0_5_node_21 | 0.4 | n |  | TRUE
43 | bus_LV_934-5_0_5_node_22 | 0.4 | n |  | TRUE
44 | bus_LV_934-5_0_5_node_23 | 0.4 | n |  | TRUE
45 | bus_LV_934-5_0_5_node_24 | 0.4 | n |  | TRUE
46 | bus_LV_934-5_0_5_node_25 | 0.4 | n |  | TRUE
47 | bus_LV_934-5_0_5_node_26 | 0.4 | n |  | TRUE
48 | bus_LV_934-5_0_5_node_27 | 0.4 | n |  | TRUE
49 | bus_LV_934-5_0_5_node_29 | 0.4 | n |  | TRUE
50 | bus_LV_934-5_0_5_node_97 | 0.4 | n |  | TRUE
51 | bus_LV_934-5_0_5_node_70 | 0.4 | n |  | TRUE
52 | bus_LV_934-5_0_5_node_28 | 0.4 | n |  | TRUE
53 | bus_LV_934-5_0_5_node_98 | 0.4 | n |  | TRUE
54 | bus_LV_934-5_0_5_node_58 | 0.4 | n |  | TRUE
55 | bus_LV_934-5_0_5_node_30 | 0.4 | n |  | TRUE
56 | bus_LV_934-5_0_5_node_31 | 0.4 | n |  | TRUE
57 | bus_LV_934-5_0_5_node_104 | 0.4 | n |  | TRUE
58 | bus_LV_934-5_0_5_node_105 | 0.4 | n |  | TRUE
59 | bus_LV_934-5_0_5_node_32 | 0.4 | n |  | TRUE
60 | bus_LV_934-5_0_5_node_33 | 0.4 | n |  | TRUE
61 | bus_LV_934-5_0_5_node_34 | 0.4 | n |  | TRUE
62 | bus_LV_934-5_0_5_node_35 | 0.4 | n |  | TRUE
63 | bus_LV_934-5_0_5_node_36 | 0.4 | n |  | TRUE
64 | bus_LV_934-5_0_5_node_46 | 0.4 | n |  | TRUE
65 | bus_LV_934-5_0_5_node_41 | 0.4 | n |  | TRUE
66 | bus_LV_934-5_0_5_node_44 | 0.4 | n |  | TRUE
67 | bus_LV_934-5_0_5_node_40 | 0.4 | n |  | TRUE
68 | bus_LV_934-5_0_5_node_49 | 0.4 | n |  | TRUE
69 | bus_LV_934-5_0_5_node_116 | 0.4 | n |  | TRUE
70 | bus_LV_934-5_0_5_node_119 | 0.4 | n |  | TRUE
71 | bus_LV_934-5_0_5_node_39 | 0.4 | n |  | TRUE
72 | bus_LV_934-5_0_5_node_43 | 0.4 | n |  | TRUE
73 | bus_LV_934-5_0_5_node_45 | 0.4 | n |  | TRUE
74 | bus_LV_934-5_0_5_node_47 | 0.4 | n |  | TRUE
75 | bus_LV_934-5_0_5_node_152 | 0.4 | n |  | TRUE
76 | bus_LV_934-5_0_5_node_117 | 0.4 | n |  | TRUE
77 | bus_LV_934-5_0_5_node_115 | 0.4 | n |  | TRUE
78 | bus_LV_934-5_0_5_node_118 | 0.4 | n |  | TRUE
79 | bus_LV_934-5_0_5_node_50 | 0.4 | n |  | TRUE
80 | bus_LV_934-5_0_5_node_51 | 0.4 | n |  | TRUE
81 | bus_LV_934-5_0_5_node_52 | 0.4 | n |  | TRUE
82 | bus_LV_934-5_0_5_node_53 | 0.4 | n |  | TRUE
83 | bus_LV_934-5_0_5_node_54 | 0.4 | n |  | TRUE
84 | bus_LV_934-5_0_5_node_143 | 0.4 | n |  | TRUE
85 | bus_LV_934-5_0_5_node_147 | 0.4 | n |  | TRUE
86 | bus_LV_934-5_0_5_node_68 | 0.4 | n |  | TRUE
87 | bus_LV_934-5_0_5_node_125 | 0.4 | n |  | TRUE
88 | bus_LV_934-5_0_5_node_148 | 0.4 | n |  | TRUE
89 | bus_LV_934-5_0_5_node_66 | 0.4 | n |  | TRUE
90 | bus_LV_934-5_0_5_node_55 | 0.4 | n |  | TRUE
91 | bus_LV_934-5_0_5_node_56 | 0.4 | n |  | TRUE
92 | bus_LV_934-5_0_5_node_57 | 0.4 | n |  | TRUE
93 | bus_LV_934-5_0_5_node_59 | 0.4 | n |  | TRUE
94 | bus_LV_934-5_0_5_node_80 | 0.4 | n |  | TRUE
95 | bus_LV_934-5_0_5_node_60 | 0.4 | n |  | TRUE
96 | bus_LV_934-5_0_5_node_61 | 0.4 | n |  | TRUE
97 | bus_LV_934-5_0_5_node_62 | 0.4 | n |  | TRUE
98 | bus_LV_934-5_0_5_node_63 | 0.4 | n |  | TRUE
99 | bus_LV_934-5_0_5_node_64 | 0.4 | n |  | TRUE
100 | bus_LV_934-5_0_5_node_99 | 0.4 | n |  | TRUE
101 | bus_LV_934-5_0_5_node_71 | 0.4 | n |  | TRUE
102 | bus_LV_934-5_0_5_node_72 | 0.4 | n |  | TRUE
103 | bus_LV_934-5_0_5_node_67 | 0.4 | n |  | TRUE
104 | bus_LV_934-5_0_5_node_69 | 0.4 | n |  | TRUE
105 | bus_LV_934-5_0_5_node_146 | 0.4 | n |  | TRUE
106 | bus_LV_934-5_0_5_node_149 | 0.4 | n |  | TRUE
107 | bus_LV_934-5_0_5_node_145 | 0.4 | n |  | TRUE
108 | bus_LV_934-5_0_5_node_89 | 0.4 | n |  | TRUE
109 | bus_LV_934-5_0_5_node_108 | 0.4 | n |  | TRUE
110 | bus_LV_934-5_0_5_node_88 | 0.4 | n |  | TRUE
111 | bus_LV_934-5_0_5_node_73 | 0.4 | n |  | TRUE
112 | bus_LV_934-5_0_5_node_74 | 0.4 | n |  | TRUE
113 | bus_LV_934-5_0_5_node_75 | 0.4 | n |  | TRUE
114 | bus_LV_934-5_0_5_node_76 | 0.4 | n |  | TRUE
115 | bus_LV_934-5_0_5_node_77 | 0.4 | n |  | TRUE
116 | bus_LV_934-5_0_5_node_78 | 0.4 | n |  | TRUE
117 | bus_LV_934-5_0_5_node_79 | 0.4 | n |  | TRUE
118 | bus_LV_934-5_0_5_node_153 | 0.4 | n |  | TRUE
119 | bus_LV_934-5_0_5_node_132 | 0.4 | n |  | TRUE
120 | bus_LV_934-5_0_5_node_84 | 0.4 | n |  | TRUE
121 | bus_LV_934-5_0_5_node_91 | 0.4 | n |  | TRUE
122 | bus_LV_934-5_0_5_node_83 | 0.4 | n |  | TRUE
123 | bus_LV_934-5_0_5_node_81 | 0.4 | n |  | TRUE
124 | bus_LV_934-5_0_5_node_82 | 0.4 | n |  | TRUE
125 | bus_LV_934-5_0_5_node_85 | 0.4 | n |  | TRUE
126 | bus_LV_934-5_0_5_node_90 | 0.4 | n |  | TRUE
127 | bus_LV_934-5_0_5_node_92 | 0.4 | n |  | TRUE
128 | bus_LV_934-5_0_5_node_93 | 0.4 | n |  | TRUE
129 | bus_LV_934-5_0_5_node_94 | 0.4 | n |  | TRUE
130 | bus_LV_934-5_0_5_node_95 | 0.4 | n |  | TRUE
131 | bus_LV_934-5_0_5_node_96 | 0.4 | n |  | TRUE
132 | bus_LV_934-5_0_5_node_150 | 0.4 | n |  | TRUE
133 | bus_LV_934-5_0_5_node_139 | 0.4 | n |  | TRUE
134 | bus_LV_934-5_0_5_node_122 | 0.4 | n |  | TRUE
135 | bus_LV_934-5_0_5_node_109 | 0.4 | n |  | TRUE
136 | bus_LV_934-5_0_5_node_110 | 0.4 | n |  | TRUE
137 | bus_LV_934-5_0_5_node_112 | 0.4 | n |  | TRUE
138 | bus_LV_934-5_0_5_node_113 | 0.4 | n |  | TRUE
139 | bus_LV_934-5_0_5_node_126 | 0.4 | n |  | TRUE
140 | bus_LV_934-5_0_5_node_128 | 0.4 | n |  | TRUE
141 | bus_LV_934-5_0_5_node_123 | 0.4 | n |  | TRUE
142 | bus_LV_934-5_0_5_node_120 | 0.4 | n |  | TRUE
143 | bus_LV_934-5_0_5_node_121 | 0.4 | n |  | TRUE
144 | bus_LV_934-5_0_5_node_142 | 0.4 | n |  | TRUE
145 | bus_LV_934-5_0_5_node_141 | 0.4 | n |  | TRUE
146 | bus_LV_934-5_0_5_node_129 | 0.4 | n |  | TRUE
147 | bus_LV_934-5_0_5_node_130 | 0.4 | n |  | TRUE
148 | bus_LV_934-5_0_5_node_131 | 0.4 | n |  | TRUE
149 | bus_LV_934-5_0_5_node_133 | 0.4 | n |  | TRUE
150 | bus_LV_934-5_0_5_node_154 | 0.4 | n |  | TRUE
151 | bus_LV_934-5_0_5_node_137 | 0.4 | n |  | TRUE
152 | bus_LV_934-5_0_5_node_134 | 0.4 | n |  | TRUE
153 | bus_LV_934-5_0_5_node_135 | 0.4 | n |  | TRUE
154 | bus_LV_934-5_0_5_node_136 | 0.4 | n |  | TRUE
155 | bus_LV_934-5_0_5_node_138 | 0.4 | n |  | TRUE
156 | bus_LV_934-5_0_5_node_140 | 0.4 | n |  | TRUE
157 | bus_MV_123_0_node_51 | 20 | n |  | TRUE

## load
| name | bus | p_mw | q_mvar | const_z_percent | const_i_percent | sn_mva | scaling | in_service | type
0 | LV_934-5_0_5_load_0 | 0 | 0.0087659 | 0.0021969 | 0 | 0 |  | 1 | TRUE | wye
1 | LV_934-5_0_5_load_1 | 1 | 0.0028461 | 0.0007133 | 0 | 0 |  | 1 | TRUE | wye
2 | LV_934-5_0_5_load_3 | 3 | 0.0098244 | 0.0024622 | 0 | 0 |  | 1 | TRUE | wye
3 | LV_934-5_0_5_load_48 | 5 | 0.0060472 | 0.0015156 | 0 | 0 |  | 1 | TRUE | wye
4 | LV_934-5_0_5_load_100 | 6 | 0.0025792 | 0.0006464 | 0 | 0 |  | 1 | TRUE | wye
5 | LV_934-5_0_5_load_87 | 7 | 0.0031948 | 0.0008007 | 0 | 0 |  | 1 | TRUE | wye
6 | LV_934-5_0_5_load_5 | 8 | 0.0058081 | 0.0014557 | 0 | 0 |  | 1 | TRUE | wye
7 | LV_934-5_0_5_load_151 | 9 | 0.0038578 | 0.00096687 | 0 | 0 |  | 1 | TRUE | wye
8 | LV_934-5_0_5_load_65 | 10 | 0.0046151 | 0.0011567 | 0 | 0 |  | 1 | TRUE | wye
9 | LV_934-5_0_5_load_124 | 11 | 0.0057084 | 0.0014307 | 0 | 0 |  | 1 | TRUE | wye
10 | LV_934-5_0_5_load_86 | 12 | 0.0013823 | 0.00034644 | 0 | 0 |  | 1 | TRUE | wye
11 | LV_934-5_0_5_load_144 | 13 | 0.0062338 | 0.0015623 | 0 | 0 |  | 1 | TRUE | wye
12 | LV_934-5_0_5_load_6 | 14 | 0.0013939 | 0.00034936 | 0 | 0 |  | 1 | TRUE | wye
13 | LV_934-5_0_5_load_7 | 15 | 0.0025652 | 0.00064289 | 0 | 0 |  | 1 | TRUE | wye
14 | LV_934-5_0_5_load_11 | 18 | 0.0022483 | 0.00056347 | 0 | 0 |  | 1 | TRUE | wye
15 | LV_934-5_0_5_load_114 | 21 | 0.0053695 | 0.0013457 | 0 | 0 |  | 1 | TRUE | wye
16 | LV_934-5_0_5_load_107 | 22 | 0.0012613 | 0.00031612 | 0 | 0 |  | 1 | TRUE | wye
17 | LV_934-5_0_5_load_37 | 23 | 0.0026004 | 0.00065171 | 0 | 0 |  | 1 | TRUE | wye
18 | LV_934-5_0_5_load_103 | 24 | 0.0038831 | 0.00097319 | 0 | 0 |  | 1 | TRUE | wye
19 | LV_934-5_0_5_load_101 | 25 | 0.0028329 | 0.00071 | 0 | 0 |  | 1 | TRUE | wye
20 | LV_934-5_0_5_load_38 | 27 | 0.0024104 | 0.0006041 | 0 | 0 |  | 1 | TRUE | wye
21 | LV_934-5_0_5_load_12 | 28 | 0.002728 | 0.0006837 | 0 | 0 |  | 1 | TRUE | wye
22 | LV_934-5_0_5_load_13 | 29 | 0.0035437 | 0.00088813 | 0 | 0 |  | 1 | TRUE | wye
23 | LV_934-5_0_5_load_14 | 30 | 0.0028243 | 0.00070785 | 0 | 0 |  | 1 | TRUE | wye
24 | LV_934-5_0_5_load_15 | 31 | 0.0029231 | 0.0007326 | 0 | 0 |  | 1 | TRUE | wye
25 | LV_934-5_0_5_load_16 | 32 | 0.001158 | 0.00029023 | 0 | 0 |  | 1 | TRUE | wye
26 | LV_934-5_0_5_load_17 | 33 | 0.0008026 | 0.00020115 | 0 | 0 |  | 1 | TRUE | wye
27 | LV_934-5_0_5_load_18 | 34 | 0.00091904 | 0.00023033 | 0 | 0 |  | 1 | TRUE | wye
28 | LV_934-5_0_5_load_19 | 35 | 0.0022341 | 0.00055991 | 0 | 0 |  | 1 | TRUE | wye
29 | LV_934-5_0_5_load_20 | 36 | 0.0016403 | 0.00041109 | 0 | 0 |  | 1 | TRUE | wye
30 | LV_934-5_0_5_load_156 | 38 | 0.0033769 | 0.00084632 | 0 | 0 |  | 1 | TRUE | wye
31 | LV_934-5_0_5_load_155 | 39 | 0.0022108 | 0.00055407 | 0 | 0 |  | 1 | TRUE | wye
32 | LV_934-5_0_5_load_127 | 40 | 0.0016137 | 0.00040442 | 0 | 0 |  | 1 | TRUE | wye
33 | LV_934-5_0_5_load_106 | 41 | 0.0015118 | 0.0003789 | 0 | 0 |  | 1 | TRUE | wye
34 | LV_934-5_0_5_load_21 | 42 | 0.0011224 | 0.0002813 | 0 | 0 |  | 1 | TRUE | wye
35 | LV_934-5_0_5_load_22 | 43 | 0.0011522 | 0.00028877 | 0 | 0 |  | 1 | TRUE | wye
36 | LV_934-5_0_5_load_23 | 44 | 0.0010373 | 0.00025998 | 0 | 0 |  | 1 | TRUE | wye
37 | LV_934-5_0_5_load_24 | 45 | 0.0010453 | 0.00026197 | 0 | 0 |  | 1 | TRUE | wye
38 | LV_934-5_0_5_load_27 | 48 | 0.0014987 | 0.00037561 | 0 | 0 |  | 1 | TRUE | wye
39 | LV_934-5_0_5_load_29 | 49 | 0.0036911 | 0.00092509 | 0 | 0 |  | 1 | TRUE | wye
40 | LV_934-5_0_5_load_97 | 50 | 0.0013678 | 0.00034281 | 0 | 0 |  | 1 | TRUE | wye
41 | LV_934-5_0_5_load_70 | 51 | 0.0011741 | 0.00029427 | 0 | 0 |  | 1 | TRUE | wye
42 | LV_934-5_0_5_load_28 | 52 | 0.0028335 | 0.00071015 | 0 | 0 |  | 1 | TRUE | wye
43 | LV_934-5_0_5_load_58 | 54 | 0.0024513 | 0.00061435 | 0 | 0 |  | 1 | TRUE | wye
44 | LV_934-5_0_5_load_31 | 56 | 0.0015924 | 0.0003991 | 0 | 0 |  | 1 | TRUE | wye
45 | LV_934-5_0_5_load_104 | 57 | 0.0014441 | 0.00036193 | 0 | 0 |  | 1 | TRUE | wye
46 | LV_934-5_0_5_load_105 | 58 | 0.0015131 | 0.00037921 | 0 | 0 |  | 1 | TRUE | wye
47 | LV_934-5_0_5_load_32 | 59 | 0.0024766 | 0.00062069 | 0 | 0 |  | 1 | TRUE | wye
48 | LV_934-5_0_5_load_33 | 60 | 0.0032068 | 0.00080369 | 0 | 0 |  | 1 | TRUE | wye
49 | LV_934-5_0_5_load_35 | 62 | 0.0021484 | 0.00053845 | 0 | 0 |  | 1 | TRUE | wye
50 | LV_934-5_0_5_load_36 | 63 | 0.0004296 | 0.00010767 | 0 | 0 |  | 1 | TRUE | wye
51 | LV_934-5_0_5_load_46 | 64 | 0.0025776 | 0.000646 | 0 | 0 |  | 1 | TRUE | wye
52 | LV_934-5_0_5_load_41 | 65 | 0.0014807 | 0.00037109 | 0 | 0 |  | 1 | TRUE | wye
53 | LV_934-5_0_5_load_44 | 66 | 0.0027426 | 0.00068736 | 0 | 0 |  | 1 | TRUE | wye
54 | LV_934-5_0_5_load_119 | 70 | 0.0016796 | 0.00042096 | 0 | 0 |  | 1 | TRUE | wye
55 | LV_934-5_0_5_load_39 | 71 | 0.0028377 | 0.0007112 | 0 | 0 |  | 1 | TRUE | wye
56 | LV_934-5_0_5_load_43 | 72 | 0.0027341 | 0.00068524 | 0 | 0 |  | 1 | TRUE | wye
57 | LV_934-5_0_5_load_45 | 73 | 0.0025716 | 0.00064451 | 0 | 0 |  | 1 | TRUE | wye
58 | LV_934-5_0_5_load_47 | 74 | 0.0025325 | 0.00063469 | 0 | 0 |  | 1 | TRUE | wye
59 | LV_934-5_0_5_load_152 | 75 | 0.0062359 | 0.0015629 | 0 | 0 |  | 1 | TRUE | wye
60 | LV_934-5_0_5_load_117 | 76 | 0.0025 | 0.00062656 | 0 | 0 |  | 1 | TRUE | wye
61 | LV_934-5_0_5_load_115 | 77 | 0.0038579 | 0.00096687 | 0 | 0 |  | 1 | TRUE | wye
62 | LV_934-5_0_5_load_118 | 78 | 0.003776 | 0.00094636 | 0 | 0 |  | 1 | TRUE | wye
63 | LV_934-5_0_5_load_50 | 79 | 0.0039637 | 0.00099341 | 0 | 0 |  | 1 | TRUE | wye
64 | LV_934-5_0_5_load_51 | 80 | 0.0097639 | 0.0024471 | 0 | 0 |  | 1 | TRUE | wye
65 | LV_934-5_0_5_load_52 | 81 | 0.010626 | 0.0026631 | 0 | 0 |  | 1 | TRUE | wye
66 | LV_934-5_0_5_load_54 | 83 | 0.0044739 | 0.0011213 | 0 | 0 |  | 1 | TRUE | wye
67 | LV_934-5_0_5_load_147 | 85 | 0.0095454 | 0.0023923 | 0 | 0 |  | 1 | TRUE | wye
68 | LV_934-5_0_5_load_68 | 86 | 0.0011457 | 0.00028713 | 0 | 0 |  | 1 | TRUE | wye
69 | LV_934-5_0_5_load_125 | 87 | 0.0062094 | 0.0015562 | 0 | 0 |  | 1 | TRUE | wye
70 | LV_934-5_0_5_load_148 | 88 | 0.0040785 | 0.0010222 | 0 | 0 |  | 1 | TRUE | wye
71 | LV_934-5_0_5_load_66 | 89 | 0.0015797 | 0.00039591 | 0 | 0 |  | 1 | TRUE | wye
72 | LV_934-5_0_5_load_55 | 90 | 0.00088577 | 0.000222 | 0 | 0 |  | 1 | TRUE | wye
73 | LV_934-5_0_5_load_56 | 91 | 0.0008925 | 0.00022368 | 0 | 0 |  | 1 | TRUE | wye
74 | LV_934-5_0_5_load_57 | 92 | 0.00086258 | 0.00021618 | 0 | 0 |  | 1 | TRUE | wye
75 | LV_934-5_0_5_load_59 | 93 | 0.00084622 | 0.00021208 | 0 | 0 |  | 1 | TRUE | wye
76 | LV_934-5_0_5_load_80 | 94 | 0.0022756 | 0.00057033 | 0 | 0 |  | 1 | TRUE | wye
77 | LV_934-5_0_5_load_60 | 95 | 0.0022243 | 0.00055747 | 0 | 0 |  | 1 | TRUE | wye
78 | LV_934-5_0_5_load_61 | 96 | 0.0010645 | 0.0002668 | 0 | 0 |  | 1 | TRUE | wye
79 | LV_934-5_0_5_load_62 | 97 | 0.0029872 | 0.00074865 | 0 | 0 |  | 1 | TRUE | wye
80 | LV_934-5_0_5_load_63 | 98 | 0.0011836 | 0.00029665 | 0 | 0 |  | 1 | TRUE | wye
81 | LV_934-5_0_5_load_64 | 99 | 0.0033047 | 0.00082825 | 0 | 0 |  | 1 | TRUE | wye
82 | LV_934-5_0_5_load_99 | 100 | 0.0012499 | 0.00031326 | 0 | 0 |  | 1 | TRUE | wye
83 | LV_934-5_0_5_load_71 | 101 | 0.0035363 | 0.00088627 | 0 | 0 |  | 1 | TRUE | wye
84 | LV_934-5_0_5_load_72 | 102 | 0.0036336 | 0.00091066 | 0 | 0 |  | 1 | TRUE | wye
85 | LV_934-5_0_5_load_67 | 103 | 0.0015849 | 0.00039721 | 0 | 0 |  | 1 | TRUE | wye
86 | LV_934-5_0_5_load_149 | 106 | 0.0019873 | 0.00049807 | 0 | 0 |  | 1 | TRUE | wye
87 | LV_934-5_0_5_load_145 | 107 | 0.0038147 | 0.00095604 | 0 | 0 |  | 1 | TRUE | wye
88 | LV_934-5_0_5_load_108 | 109 | 0.0053026 | 0.001329 | 0 | 0 |  | 1 | TRUE | wye
89 | LV_934-5_0_5_load_73 | 111 | 0.0007715 | 0.00019336 | 0 | 0 |  | 1 | TRUE | wye
90 | LV_934-5_0_5_load_74 | 112 | 0.0040784 | 0.0010221 | 0 | 0 |  | 1 | TRUE | wye
91 | LV_934-5_0_5_load_76 | 114 | 0.0036162 | 0.0009063 | 0 | 0 |  | 1 | TRUE | wye
92 | LV_934-5_0_5_load_77 | 115 | 0.0020875 | 0.00052318 | 0 | 0 |  | 1 | TRUE | wye
93 | LV_934-5_0_5_load_78 | 116 | 0.0030425 | 0.00076253 | 0 | 0 |  | 1 | TRUE | wye
94 | LV_934-5_0_5_load_79 | 117 | 0.0059212 | 0.001484 | 0 | 0 |  | 1 | TRUE | wye
95 | LV_934-5_0_5_load_153 | 118 | 0.0033542 | 0.00084065 | 0 | 0 |  | 1 | TRUE | wye
96 | LV_934-5_0_5_load_91 | 121 | 0.0011542 | 0.00028926 | 0 | 0 |  | 1 | TRUE | wye
97 | LV_934-5_0_5_load_81 | 123 | 0.0014562 | 0.00036495 | 0 | 0 |  | 1 | TRUE | wye
98 | LV_934-5_0_5_load_82 | 124 | 0.004603 | 0.0011536 | 0 | 0 |  | 1 | TRUE | wye
99 | LV_934-5_0_5_load_85 | 125 | 0.0012719 | 0.00031877 | 0 | 0 |  | 1 | TRUE | wye
100 | LV_934-5_0_5_load_90 | 126 | 0.001726 | 0.00043258 | 0 | 0 |  | 1 | TRUE | wye
101 | LV_934-5_0_5_load_92 | 127 | 0.0037736 | 0.00094574 | 0 | 0 |  | 1 | TRUE | wye
102 | LV_934-5_0_5_load_93 | 128 | 0.0039511 | 0.00099024 | 0 | 0 |  | 1 | TRUE | wye
103 | LV_934-5_0_5_load_94 | 129 | 0.0034198 | 0.00085707 | 0 | 0 |  | 1 | TRUE | wye
104 | LV_934-5_0_5_load_95 | 130 | 0.0039479 | 0.00098943 | 0 | 0 |  | 1 | TRUE | wye
105 | LV_934-5_0_5_load_96 | 131 | 0.0018937 | 0.00047461 | 0 | 0 |  | 1 | TRUE | wye
106 | LV_934-5_0_5_load_150 | 132 | 0.0043602 | 0.0010928 | 0 | 0 |  | 1 | TRUE | wye
107 | LV_934-5_0_5_load_109 | 135 | 0.0074829 | 0.0018754 | 0 | 0 |  | 1 | TRUE | wye
108 | LV_934-5_0_5_load_110 | 136 | 0.0037066 | 0.00092895 | 0 | 0 |  | 1 | TRUE | wye
109 | LV_934-5_0_5_load_113 | 138 | 0.0048136 | 0.0012064 | 0 | 0 |  | 1 | TRUE | wye
110 | LV_934-5_0_5_load_128 | 140 | 0.006048 | 0.0015158 | 0 | 0 |  | 1 | TRUE | wye
111 | LV_934-5_0_5_load_123 | 141 | 0.0057516 | 0.0014415 | 0 | 0 |  | 1 | TRUE | wye
112 | LV_934-5_0_5_load_120 | 142 | 0.0033142 | 0.00083062 | 0 | 0 |  | 1 | TRUE | wye
113 | LV_934-5_0_5_load_121 | 143 | 0.0056535 | 0.0014169 | 0 | 0 |  | 1 | TRUE | wye
114 | LV_934-5_0_5_load_142 | 144 | 0.0051935 | 0.0013016 | 0 | 0 |  | 1 | TRUE | wye
115 | LV_934-5_0_5_load_141 | 145 | 0.0027815 | 0.0006971 | 0 | 0 |  | 1 | TRUE | wye
116 | LV_934-5_0_5_load_129 | 146 | 0.003379 | 0.00084686 | 0 | 0 |  | 1 | TRUE | wye
117 | LV_934-5_0_5_load_131 | 148 | 0.0056082 | 0.0014055 | 0 | 0 |  | 1 | TRUE | wye
118 | LV_934-5_0_5_load_133 | 149 | 0.0033131 | 0.00083035 | 0 | 0 |  | 1 | TRUE | wye
119 | LV_934-5_0_5_load_154 | 150 | 0.0027463 | 0.00068828 | 0 | 0 |  | 1 | TRUE | wye
120 | LV_934-5_0_5_load_137 | 151 | 0.0027166 | 0.00068084 | 0 | 0 |  | 1 | TRUE | wye
121 | LV_934-5_0_5_load_134 | 152 | 0.0024185 | 0.00060613 | 0 | 0 |  | 1 | TRUE | wye
122 | LV_934-5_0_5_load_135 | 153 | 0.0022148 | 0.00055508 | 0 | 0 |  | 1 | TRUE | wye
123 | LV_934-5_0_5_load_138 | 155 | 0.006592 | 0.0016521 | 0 | 0 |  | 1 | TRUE | wye
124 | LV_934-5_0_5_load_140 | 156 | 0.0042616 | 0.0010681 | 0 | 0 |  | 1 | TRUE | wye

## ext_grid
| name | bus | vm_pu | va_degree | slack_weight | in_service
0 |  | 11 | 1 | 0 | 1 | TRUE

## line
| name | std_type | from_bus | to_bus | length_km | r_ohm_per_km | x_ohm_per_km | c_nf_per_km | g_us_per_km | max_i_ka | df | parallel | type | in_service
0 | LV_934-5_0_5_line_0 |  | 0 | 1 | 0.02418 | 0.125 | 0.08 | 261 | 0 | 0.364 | 1 | 1 | cs | TRUE
1 | LV_934-5_0_5_line_1 |  | 0 | 2 | 0.0059803 | 0.125 | 0.08 | 261 | 0 | 0.364 | 1 | 1 | cs | TRUE
2 | LV_934-5_0_5_line_2 |  | 1 | 3 | 0.012496 | 0.125 | 0.08 | 261 | 0 | 0.364 | 1 | 1 | cs | TRUE
3 | LV_934-5_0_5_line_3 |  | 2 | 4 | 0.008902 | 0.125 | 0.08 | 261 | 0 | 0.364 | 1 | 1 | cs | TRUE
4 | LV_934-5_0_5_line_4 |  | 3 | 5 | 0.02223 | 0.125 | 0.08 | 261 | 0 | 0.364 | 1 | 1 | cs | TRUE
5 | LV_934-5_0_5_line_5 |  | 4 | 6 | 0.020554 | 0.125 | 0.08 | 261 | 0 | 0.364 | 1 | 4 | cs | TRUE
6 | LV_934-5_0_5_line_6 |  | 4 | 7 | 0.010693 | 0.125 | 0.08 | 261 | 0 | 0.364 | 1 | 4 | cs | TRUE
7 | LV_934-5_0_5_line_7 |  | 5 | 10 | 0.010092 | 0.125 | 0.08 | 261 | 0 | 0.364 | 1 | 1 | cs | TRUE
8 | LV_934-5_0_5_line_8 |  | 6 | 11 | 0.026639 | 0.125 | 0.08 | 261 | 0 | 0.364 | 1 | 4 | cs | TRUE
9 | LV_934-5_0_5_line_9 |  | 7 | 12 | 0.026564 | 0.125 | 0.08 | 261 | 0 | 0.364 | 1 | 4 | cs | TRUE
10 | LV_934-5_0_5_line_10 |  | 8 | 9 | 0.010997 | 0.125 | 0.08 | 261 | 0 | 0.364 | 1 | 1 | cs | TRUE
11 | LV_934-5_0_5_line_11 |  | 9 | 13 | 0.021055 | 0.125 | 0.08 | 261 | 0 | 0.364 | 1 | 1 | cs | TRUE
12 | LV_934-5_0_5_line_12 |  | 10 | 75 | 0.017133 | 0.125 | 0.08 | 261 | 0 | 0.364 | 1 | 1 | cs | TRUE
13 | LV_934-5_0_5_line_13 |  | 11 | 134 | 0.010713 | 0.125 | 0.08 | 261 | 0 | 0.364 | 1 | 1 | cs | TRUE
14 | LV_934-5_0_5_line_14 |  | 12 | 110 | 0.0061871 | 0.125 | 0.08 | 261 | 0 | 0.364 | 1 | 4 | cs | TRUE
15 | LV_934-5_0_5_line_15 |  | 13 | 84 | 0.028419 | 0.125 | 0.08 | 261 | 0 | 0.364 | 1 | 1 | cs | TRUE
16 | LV_934-5_0_5_line_16 |  | 14 | 15 | 0.014364 | 0.125 | 0.08 | 261 | 0 | 0.364 | 1 | 1 | cs | TRUE
17 | LV_934-5_0_5_line_17 |  | 14 | 16 | 0.026477 | 0.125 | 0.08 | 261 | 0 | 0.364 | 1 | 1 | cs | TRUE
18 | LV_934-5_0_5_line_18 |  | 16 | 17 | 0.033968 | 0.125 | 0.08 | 261 | 0 | 0.364 | 1 | 1 | cs | TRUE
19 | LV_934-5_0_5_line_19 |  | 16 | 18 | 0.026944 | 0.125 | 0.08 | 261 | 0 | 0.364 | 1 | 1 | cs | TRUE
20 | LV_934-5_0_5_line_20 |  | 17 | 22 | 0.018555 | 0.125 | 0.08 | 261 | 0 | 0.364 | 1 | 1 | cs | TRUE
21 | LV_934-5_0_5_line_21 |  | 18 | 23 | 0.024508 | 0.125 | 0.08 | 261 | 0 | 0.364 | 1 | 1 | cs | TRUE
22 | LV_934-5_0_5_line_22 |  | 19 | 20 | 0.012778 | 0.125 | 0.08 | 261 | 0 | 0.364 | 1 | 1 | cs | TRUE
23 | LV_934-5_0_5_line_23 |  | 19 | 21 | 0.003826 | 0.125 | 0.08 | 261 | 0 | 0.364 | 1 | 1 | cs | TRUE
24 | LV_934-5_0_5_line_24 |  | 20 | 24 | 0.029174 | 0.125 | 0.08 | 261 | 0 | 0.364 | 1 | 1 | cs | TRUE
25 | LV_934-5_0_5_line_25 |  | 20 | 25 | 0.022066 | 0.125 | 0.08 | 261 | 0 | 0.364 | 1 | 1 | cs | TRUE
26 | LV_934-5_0_5_line_26 |  | 21 | 26 | 0.034482 | 0.125 | 0.08 | 261 | 0 | 0.364 | 1 | 1 | cs | TRUE
27 | LV_934-5_0_5_line_27 |  | 23 | 27 | 0.0079025 | 0.125 | 0.08 | 261 | 0 | 0.364 | 1 | 1 | cs | TRUE
28 | LV_934-5_0_5_line_28 |  | 25 | 31 | 0.021453 | 0.125 | 0.08 | 261 | 0 | 0.364 | 1 | 1 | cs | TRUE
29 | LV_934-5_0_5_line_29 |  | 26 | 138 | 0.010992 | 0.125 | 0.08 | 261 | 0 | 0.364 | 1 | 4 | cs | TRUE
30 | LV_934-5_0_5_line_30 |  | 26 | 135 | 0.0066724 | 0.125 | 0.08 | 261 | 0 | 0.364 | 1 | 4 | cs | TRUE
31 | LV_934-5_0_5_line_31 |  | 27 | 68 | 0.03595 | 0.125 | 0.08 | 261 | 0 | 0.364 | 1 | 1 | cs | TRUE
32 | LV_934-5_0_5_line_32 |  | 28 | 29 | 0.021164 | 0.125 | 0.08 | 261 | 0 | 0.364 | 1 | 1 | cs | TRUE
33 | LV_934-5_0_5_line_33 |  | 28 | 30 | 0.00048191 | 0.125 | 0.08 | 261 | 0 | 0.364 | 1 | 1 | cs | TRUE
34 | LV_934-5_0_5_line_34 |  | 29 | 31 | 0.00075421 | 0.125 | 0.08 | 261 | 0 | 0.364 | 1 | 1 | cs | TRUE
35 | LV_934-5_0_5_line_35 |  | 32 | 33 | 0.015179 | 0.125 | 0.08 | 261 | 0 | 0.364 | 1 | 1 | cs | TRUE
36 | LV_934-5_0_5_line_36 |  | 32 | 34 | 0.02635 | 0.125 | 0.08 | 261 | 0 | 0.364 | 1 | 1 | cs | TRUE
37 | LV_934-5_0_5_line_37 |  | 33 | 35 | 0.023195 | 0.125 | 0.08 | 261 | 0 | 0.364 | 1 | 1 | cs | TRUE
38 | LV_934-5_0_5_line_38 |  | 34 | 36 | 0.018797 | 0.125 | 0.08 | 261 | 0 | 0.364 | 1 | 1 | cs | TRUE
39 | LV_934-5_0_5_line_39 |  | 34 | 37 | 0.033603 | 0.125 | 0.08 | 261 | 0 | 0.364 | 1 | 1 | cs | TRUE
40 | LV_934-5_0_5_line_40 |  | 35 | 40 | 0.091872 | 0.125 | 0.08 | 261 | 0 | 0.364 | 1 | 1 | cs | TRUE
41 | LV_934-5_0_5_line_41 |  | 37 | 39 | 0.0030649 | 0.125 | 0.08 | 261 | 0 | 0.364 | 1 | 1 | cs | TRUE
42 | LV_934-5_0_5_line_42 |  | 38 | 39 | 0.035515 | 0.125 | 0.08 | 261 | 0 | 0.364 | 1 | 1 | cs | TRUE
43 | LV_934-5_0_5_line_43 |  | 40 | 41 | 0.0068538 | 0.125 | 0.08 | 261 | 0 | 0.364 | 1 | 1 | cs | TRUE
44 | LV_934-5_0_5_line_44 |  | 41 | 58 | 0.015268 | 0.125 | 0.08 | 261 | 0 | 0.364 | 1 | 1 | cs | TRUE
45 | LV_934-5_0_5_line_45 |  | 42 | 43 | 0.02558 | 0.125 | 0.08 | 261 | 0 | 0.364 | 1 | 1 | cs | TRUE
46 | LV_934-5_0_5_line_46 |  | 42 | 44 | 0.035383 | 0.125 | 0.08 | 261 | 0 | 0.364 | 1 | 1 | cs | TRUE
47 | LV_934-5_0_5_line_47 |  | 44 | 45 | 0.015032 | 0.125 | 0.08 | 261 | 0 | 0.364 | 1 | 1 | cs | TRUE
48 | LV_934-5_0_5_line_48 |  | 45 | 46 | 0.011607 | 0.125 | 0.08 | 261 | 0 | 0.364 | 1 | 1 | cs | TRUE
49 | LV_934-5_0_5_line_49 |  | 46 | 47 | 0.034403 | 0.125 | 0.08 | 261 | 0 | 0.364 | 1 | 1 | cs | TRUE
50 | LV_934-5_0_5_line_50 |  | 46 | 48 | 0.0068328 | 0.125 | 0.08 | 261 | 0 | 0.364 | 1 | 1 | cs | TRUE
51 | LV_934-5_0_5_line_51 |  | 47 | 49 | 0.013323 | 0.125 | 0.08 | 261 | 0 | 0.364 | 1 | 1 | cs | TRUE
52 | LV_934-5_0_5_line_52 |  | 47 | 50 | 0.018041 | 0.125 | 0.08 | 261 | 0 | 0.364 | 1 | 1 | cs | TRUE
53 | LV_934-5_0_5_line_53 |  | 48 | 51 | 0.016298 | 0.125 | 0.08 | 261 | 0 | 0.364 | 1 | 1 | cs | TRUE
54 | LV_934-5_0_5_line_54 |  | 49 | 52 | 0.031456 | 0.125 | 0.08 | 261 | 0 | 0.364 | 1 | 1 | cs | TRUE
55 | LV_934-5_0_5_line_55 |  | 50 | 53 | 0.018828 | 0.125 | 0.08 | 261 | 0 | 0.364 | 1 | 1 | cs | TRUE
56 | LV_934-5_0_5_line_56 |  | 51 | 54 | 0.037343 | 0.125 | 0.08 | 261 | 0 | 0.364 | 1 | 1 | cs | TRUE
57 | LV_934-5_0_5_line_57 |  | 52 | 55 | 0.019555 | 0.125 | 0.08 | 261 | 0 | 0.364 | 1 | 1 | cs | TRUE
58 | LV_934-5_0_5_line_58 |  | 53 | 100 | 0.016393 | 0.125 | 0.08 | 261 | 0 | 0.364 | 1 | 1 | cs | TRUE
59 | LV_934-5_0_5_line_59 |  | 54 | 91 | 0.060689 | 0.125 | 0.08 | 261 | 0 | 0.364 | 1 | 1 | cs | TRUE
60 | LV_934-5_0_5_line_60 |  | 55 | 56 | 0.01561 | 0.125 | 0.08 | 261 | 0 | 0.364 | 1 | 1 | cs | TRUE
61 | LV_934-5_0_5_line_61 |  | 56 | 57 | 0.0070444 | 0.125 | 0.08 | 261 | 0 | 0.364 | 1 | 1 | cs | TRUE
62 | LV_934-5_0_5_line_62 |  | 57 | 58 | 0.0036952 | 0.125 | 0.08 | 261 | 0 | 0.364 | 1 | 1 | cs | TRUE
63 | LV_934-5_0_5_line_63 |  | 59 | 60 | 0.038084 | 0.125 | 0.08 | 261 | 0 | 0.364 | 1 | 1 | cs | TRUE
64 | LV_934-5_0_5_line_64 |  | 59 | 61 | 0.0050184 | 0.125 | 0.08 | 261 | 0 | 0.364 | 1 | 1 | cs | TRUE
65 | LV_934-5_0_5_line_65 |  | 60 | 62 | 0.0042179 | 0.125 | 0.08 | 261 | 0 | 0.364 | 1 | 1 | cs | TRUE
66 | LV_934-5_0_5_line_66 |  | 61 | 63 | 0.05014 | 0.125 | 0.08 | 261 | 0 | 0.364 | 1 | 1 | cs | TRUE
67 | LV_934-5_0_5_line_67 |  | 62 | 64 | 0.011105 | 0.125 | 0.08 | 261 | 0 | 0.364 | 1 | 1 | cs | TRUE
68 | LV_934-5_0_5_line_68 |  | 63 | 65 | 0.015709 | 0.125 | 0.08 | 261 | 0 | 0.364 | 1 | 1 | cs | TRUE
69 | LV_934-5_0_5_line_69 |  | 64 | 66 | 0.01236 | 0.125 | 0.08 | 261 | 0 | 0.364 | 1 | 1 | cs | TRUE
70 | LV_934-5_0_5_line_70 |  | 65 | 67 | 0.023922 | 0.125 | 0.08 | 261 | 0 | 0.364 | 1 | 1 | cs | TRUE
71 | LV_934-5_0_5_line_71 |  | 66 | 72 | 0.0080583 | 0.125 | 0.08 | 261 | 0 | 0.364 | 1 | 1 | cs | TRUE
72 | LV_934-5_0_5_line_72 |  | 67 | 71 | 0.0086999 | 0.125 | 0.08 | 261 | 0 | 0.364 | 1 | 1 | cs | TRUE
73 | LV_934-5_0_5_line_73 |  | 68 | 69 | 0.000171 | 0.125 | 0.08 | 261 | 0 | 0.364 | 1 | 4 | cs | TRUE
74 | LV_934-5_0_5_line_74 |  | 68 | 70 | 0.010699 | 0.125 | 0.08 | 261 | 0 | 0.364 | 1 | 4 | cs | TRUE
75 | LV_934-5_0_5_line_75 |  | 69 | 76 | 0.011344 | 0.125 | 0.08 | 261 | 0 | 0.364 | 1 | 1 | cs | TRUE
76 | LV_934-5_0_5_line_76 |  | 69 | 77 | 0.01768 | 0.125 | 0.08 | 261 | 0 | 0.364 | 1 | 4 | cs | TRUE
77 | LV_934-5_0_5_line_77 |  | 70 | 78 | 0.024624 | 0.125 | 0.08 | 261 | 0 | 0.364 | 1 | 4 | cs | TRUE
78 | LV_934-5_0_5_line_78 |  | 72 | 73 | 0.0065427 | 0.125 | 0.08 | 261 | 0 | 0.364 | 1 | 1 | cs | TRUE
79 | LV_934-5_0_5_line_79 |  | 73 | 74 | 0.01154 | 0.125 | 0.08 | 261 | 0 | 0.364 | 1 | 1 | cs | TRUE
80 | LV_934-5_0_5_line_80 |  | 74 | 75 | 0.0011663 | 0.125 | 0.08 | 261 | 0 | 0.364 | 1 | 1 | cs | TRUE
81 | LV_934-5_0_5_line_81 |  | 77 | 138 | 0.024863 | 0.125 | 0.08 | 261 | 0 | 0.364 | 1 | 4 | cs | TRUE
82 | LV_934-5_0_5_line_82 |  | 78 | 126 | 0.0018899 | 0.125 | 0.08 | 261 | 0 | 0.364 | 1 | 4 | cs | TRUE
83 | LV_934-5_0_5_line_83 |  | 79 | 80 | 0.024795 | 0.125 | 0.08 | 261 | 0 | 0.364 | 1 | 1 | cs | TRUE
84 | LV_934-5_0_5_line_84 |  | 79 | 81 | 0.0027148 | 0.125 | 0.08 | 261 | 0 | 0.364 | 1 | 1 | cs | TRUE
85 | LV_934-5_0_5_line_85 |  | 80 | 82 | 0.017131 | 0.125 | 0.08 | 261 | 0 | 0.364 | 1 | 1 | cs | TRUE
86 | LV_934-5_0_5_line_86 |  | 81 | 83 | 0.025155 | 0.125 | 0.08 | 261 | 0 | 0.364 | 1 | 1 | cs | TRUE
87 | LV_934-5_0_5_line_87 |  | 82 | 84 | 0.003276 | 0.125 | 0.08 | 261 | 0 | 0.364 | 1 | 1 | cs | TRUE
88 | LV_934-5_0_5_line_88 |  | 82 | 85 | 0.018775 | 0.125 | 0.08 | 261 | 0 | 0.364 | 1 | 1 | cs | TRUE
89 | LV_934-5_0_5_line_89 |  | 83 | 86 | 0.0077645 | 0.125 | 0.08 | 261 | 0 | 0.364 | 1 | 1 | cs | TRUE
90 | LV_934-5_0_5_line_90 |  | 84 | 87 | 0.039049 | 0.125 | 0.08 | 261 | 0 | 0.364 | 1 | 1 | cs | TRUE
91 | LV_934-5_0_5_line_91 |  | 85 | 88 | 0.00031595 | 0.125 | 0.08 | 261 | 0 | 0.364 | 1 | 1 | cs | TRUE
92 | LV_934-5_0_5_line_92 |  | 86 | 89 | 0.022641 | 0.125 | 0.08 | 261 | 0 | 0.364 | 1 | 1 | cs | TRUE
93 | LV_934-5_0_5_line_93 |  | 89 | 103 | 0.0053367 | 0.125 | 0.08 | 261 | 0 | 0.364 | 1 | 1 | cs | TRUE
94 | LV_934-5_0_5_line_94 |  | 90 | 91 | 0.016738 | 0.125 | 0.08 | 261 | 0 | 0.364 | 1 | 1 | cs | TRUE
95 | LV_934-5_0_5_line_95 |  | 90 | 92 | 0.016843 | 0.125 | 0.08 | 261 | 0 | 0.364 | 1 | 1 | cs | TRUE
96 | LV_934-5_0_5_line_96 |  | 92 | 93 | 0.013162 | 0.125 | 0.08 | 261 | 0 | 0.364 | 1 | 1 | cs | TRUE
97 | LV_934-5_0_5_line_97 |  | 93 | 94 | 0.045935 | 0.125 | 0.08 | 261 | 0 | 0.364 | 1 | 1 | cs | TRUE
98 | LV_934-5_0_5_line_98 |  | 95 | 96 | 0.021935 | 0.125 | 0.08 | 261 | 0 | 0.364 | 1 | 1 | cs | TRUE
99 | LV_934-5_0_5_line_99 |  | 95 | 97 | 0.0059238 | 0.125 | 0.08 | 261 | 0 | 0.364 | 1 | 1 | cs | TRUE
100 | LV_934-5_0_5_line_100 |  | 96 | 98 | 0.021498 | 0.125 | 0.08 | 261 | 0 | 0.364 | 1 | 1 | cs | TRUE
101 | LV_934-5_0_5_line_101 |  | 97 | 99 | 0.017134 | 0.125 | 0.08 | 261 | 0 | 0.364 | 1 | 1 | cs | TRUE
102 | LV_934-5_0_5_line_102 |  | 98 | 100 | 0.038758 | 0.125 | 0.08 | 261 | 0 | 0.364 | 1 | 1 | cs | TRUE
103 | LV_934-5_0_5_line_103 |  | 99 | 101 | 0.030595 | 0.125 | 0.08 | 261 | 0 | 0.364 | 1 | 1 | cs | TRUE
104 | LV_934-5_0_5_line_104 |  | 101 | 102 | 0.010294 | 0.125 | 0.08 | 261 | 0 | 0.364 | 1 | 1 | cs | TRUE
105 | LV_934-5_0_5_line_105 |  | 102 | 108 | 0.0055701 | 0.125 | 0.08 | 261 | 0 | 0.364 | 1 | 1 | cs | TRUE
106 | LV_934-5_0_5_line_106 |  | 103 | 104 | 0.032773 | 0.125 | 0.08 | 261 | 0 | 0.364 | 1 | 1 | cs | TRUE
107 | LV_934-5_0_5_line_107 |  | 104 | 105 | 0.032017 | 0.125 | 0.08 | 261 | 0 | 0.364 | 1 | 2 | cs | TRUE
108 | LV_934-5_0_5_line_108 |  | 105 | 106 | 0.010015 | 0.125 | 0.08 | 261 | 0 | 0.364 | 1 | 4 | cs | TRUE
109 | LV_934-5_0_5_line_109 |  | 105 | 107 | 0.0078138 | 0.125 | 0.08 | 261 | 0 | 0.364 | 1 | 1 | cs | TRUE
110 | LV_934-5_0_5_line_110 |  | 106 | 131 | 0.021683 | 0.125 | 0.08 | 261 | 0 | 0.364 | 1 | 4 | cs | TRUE
111 | LV_934-5_0_5_line_111 |  | 108 | 109 | 0.051877 | 0.125 | 0.08 | 261 | 0 | 0.364 | 1 | 1 | cs | TRUE
112 | LV_934-5_0_5_line_112 |  | 108 | 110 | 0.026816 | 0.125 | 0.08 | 261 | 0 | 0.364 | 1 | 1 | cs | TRUE
113 | LV_934-5_0_5_line_113 |  | 109 | 125 | 0.014013 | 0.125 | 0.08 | 261 | 0 | 0.364 | 1 | 1 | cs | TRUE
114 | LV_934-5_0_5_line_114 |  | 110 | 126 | 0.017629 | 0.125 | 0.08 | 261 | 0 | 0.364 | 1 | 4 | cs | TRUE
115 | LV_934-5_0_5_line_115 |  | 111 | 112 | 0.04478 | 0.125 | 0.08 | 261 | 0 | 0.364 | 1 | 1 | cs | TRUE
116 | LV_934-5_0_5_line_116 |  | 111 | 113 | 0.012908 | 0.125 | 0.08 | 261 | 0 | 0.364 | 1 | 1 | cs | TRUE
117 | LV_934-5_0_5_line_117 |  | 112 | 114 | 0.012352 | 0.125 | 0.08 | 261 | 0 | 0.364 | 1 | 1 | cs | TRUE
118 | LV_934-5_0_5_line_118 |  | 113 | 115 | 0.010243 | 0.125 | 0.08 | 261 | 0 | 0.364 | 1 | 1 | cs | TRUE
119 | LV_934-5_0_5_line_119 |  | 115 | 116 | 0.040731 | 0.125 | 0.08 | 261 | 0 | 0.364 | 1 | 1 | cs | TRUE
120 | LV_934-5_0_5_line_120 |  | 116 | 117 | 0.03447 | 0.125 | 0.08 | 261 | 0 | 0.364 | 1 | 1 | cs | TRUE
121 | LV_934-5_0_5_line_121 |  | 117 | 118 | 0.0024374 | 0.125 | 0.08 | 261 | 0 | 0.364 | 1 | 1 | cs | TRUE
122 | LV_934-5_0_5_line_122 |  | 118 | 119 | 0.03001 | 0.125 | 0.08 | 261 | 0 | 0.364 | 1 | 1 | cs | TRUE
123 | LV_934-5_0_5_line_123 |  | 119 | 147 | 0.004177 | 0.125 | 0.08 | 261 | 0 | 0.364 | 1 | 1 | cs | TRUE
124 | LV_934-5_0_5_line_124 |  | 120 | 121 | 0.011964 | 0.125 | 0.08 | 261 | 0 | 0.364 | 1 | 1 | cs | TRUE
125 | LV_934-5_0_5_line_125 |  | 120 | 122 | 0.002366 | 0.125 | 0.08 | 261 | 0 | 0.364 | 1 | 1 | cs | TRUE
126 | LV_934-5_0_5_line_126 |  | 122 | 125 | 0.052027 | 0.125 | 0.08 | 261 | 0 | 0.364 | 1 | 1 | cs | TRUE
127 | LV_934-5_0_5_line_127 |  | 122 | 123 | 0.053369 | 0.125 | 0.08 | 261 | 0 | 0.364 | 1 | 1 | cs | TRUE
128 | LV_934-5_0_5_line_128 |  | 123 | 124 | 0.0088589 | 0.125 | 0.08 | 261 | 0 | 0.364 | 1 | 1 | cs | TRUE
129 | LV_934-5_0_5_line_129 |  | 127 | 128 | 0.025968 | 0.125 | 0.08 | 261 | 0 | 0.364 | 1 | 4 | cs | TRUE
130 | LV_934-5_0_5_line_130 |  | 127 | 129 | 0.002713 | 0.125 | 0.08 | 261 | 0 | 0.364 | 1 | 4 | cs | TRUE
131 | LV_934-5_0_5_line_131 |  | 128 | 130 | 0.009261 | 0.125 | 0.08 | 261 | 0 | 0.364 | 1 | 4 | cs | TRUE
132 | LV_934-5_0_5_line_132 |  | 129 | 131 | 0.010944 | 0.125 | 0.08 | 261 | 0 | 0.364 | 1 | 4 | cs | TRUE
133 | LV_934-5_0_5_line_133 |  | 130 | 132 | 0.019533 | 0.125 | 0.08 | 261 | 0 | 0.364 | 1 | 4 | cs | TRUE
134 | LV_934-5_0_5_line_134 |  | 132 | 133 | 0.016343 | 0.125 | 0.08 | 261 | 0 | 0.364 | 1 | 4 | cs | TRUE
135 | LV_934-5_0_5_line_135 |  | 133 | 154 | 0.00218 | 0.125 | 0.08 | 261 | 0 | 0.364 | 1 | 4 | cs | TRUE
136 | LV_934-5_0_5_line_136 |  | 134 | 142 | 0.016827 | 0.125 | 0.08 | 261 | 0 | 0.364 | 1 | 1 | cs | TRUE
137 | LV_934-5_0_5_line_137 |  | 135 | 136 | 0.0022628 | 0.125 | 0.08 | 261 | 0 | 0.364 | 1 | 4 | cs | TRUE
138 | LV_934-5_0_5_line_138 |  | 136 | 137 | 0.020609 | 0.125 | 0.08 | 261 | 0 | 0.364 | 1 | 4 | cs | TRUE
139 | LV_934-5_0_5_line_139 |  | 137 | 139 | 0.009026 | 0.125 | 0.08 | 261 | 0 | 0.364 | 1 | 4 | cs | TRUE
140 | LV_934-5_0_5_line_140 |  | 139 | 140 | 0.024417 | 0.125 | 0.08 | 261 | 0 | 0.364 | 1 | 4 | cs | TRUE
141 | LV_934-5_0_5_line_141 |  | 139 | 141 | 0.013867 | 0.125 | 0.08 | 261 | 0 | 0.364 | 1 | 1 | cs | TRUE
142 | LV_934-5_0_5_line_142 |  | 140 | 144 | 0.025438 | 0.125 | 0.08 | 261 | 0 | 0.364 | 1 | 4 | cs | TRUE
143 | LV_934-5_0_5_line_143 |  | 142 | 143 | 0.00075732 | 0.125 | 0.08 | 261 | 0 | 0.364 | 1 | 1 | cs | TRUE
144 | LV_934-5_0_5_line_144 |  | 144 | 145 | 0.00014229 | 0.125 | 0.08 | 261 | 0 | 0.364 | 1 | 4 | cs | TRUE
145 | LV_934-5_0_5_line_145 |  | 145 | 156 | 0.018686 | 0.125 | 0.08 | 261 | 0 | 0.364 | 1 | 4 | cs | TRUE
146 | LV_934-5_0_5_line_146 |  | 146 | 147 | 0.017514 | 0.125 | 0.08 | 261 | 0 | 0.364 | 1 | 1 | cs | TRUE
147 | LV_934-5_0_5_line_147 |  | 147 | 148 | 0.016901 | 0.125 | 0.08 | 261 | 0 | 0.364 | 1 | 1 | cs | TRUE
148 | LV_934-5_0_5_line_148 |  | 147 | 149 | 0.01418 | 0.125 | 0.08 | 261 | 0 | 0.364 | 1 | 1 | cs | TRUE
149 | LV_934-5_0_5_line_149 |  | 149 | 150 | 0.023286 | 0.125 | 0.08 | 261 | 0 | 0.364 | 1 | 1 | cs | TRUE
150 | LV_934-5_0_5_line_150 |  | 150 | 151 | 0.012546 | 0.125 | 0.08 | 261 | 0 | 0.364 | 1 | 1 | cs | TRUE
151 | LV_934-5_0_5_line_151 |  | 151 | 153 | 0.028599 | 0.125 | 0.08 | 261 | 0 | 0.364 | 1 | 1 | cs | TRUE
152 | LV_934-5_0_5_line_152 |  | 152 | 153 | 0.0073004 | 0.125 | 0.08 | 261 | 0 | 0.364 | 1 | 1 | cs | TRUE
153 | LV_934-5_0_5_line_153 |  | 152 | 154 | 0.012182 | 0.125 | 0.08 | 261 | 0 | 0.364 | 1 | 1 | cs | TRUE
154 | LV_934-5_0_5_line_154 |  | 154 | 155 | 0.015673 | 0.125 | 0.08 | 261 | 0 | 0.364 | 1 | 4 | cs | TRUE
155 | LV_934-5_0_5_line_155 |  | 155 | 156 | 0.012302 | 0.125 | 0.08 | 261 | 0 | 0.364 | 1 | 4 | cs | TRUE

## trafo
| name | std_type | hv_bus | lv_bus | sn_mva | vn_hv_kv | vn_lv_kv | vk_percent | vkr_percent | pfe_kw | i0_percent | shift_degree | tap_side | tap_neutral | tap_min | tap_max | tap_step_percent | tap_step_degree | tap_pos | tap_phase_shifter | parallel | df | in_service
0 | LV_934-5_0_5_trafo_124 | 0.63 MVA 20/0.4 kV | 157 | 11 | 0.63 | 20 | 0.4 | 6 | 1.206 | 1.65 | 0.2619 | 150 | hv | 0 | -2 | 2 | 2.5 | 0 | 0 | FALSE | 1 | 1 | TRUE

## line_geodata
| x0 | y0 | x1 | y1 | x2 | y2 | x3 | y3 | x4 | y4 | x5 | y5 | x6 | y6 | x7 | y7 | x8 | y8 | x9 | y9
0 | 2618465.7237 | 1174996.4364 | 2618446.9302 | 1175011.6508
1 | 2618470.3718 | 1174992.6736 | 2618465.7237 | 1174996.4364
2 | 2618446.9302 | 1175011.6508 | 2618445.2276 | 1175013.0291 | 2618436.9627 | 1175019.1847
3 | 2618470.3718 | 1174992.6736 | 2618477.1398 | 1174986.8692
4 | 2618436.9627 | 1175019.1847 | 2618419.9276 | 1175031.8723 | 2618419.1066 | 1175032.4245
5 | 2618477.1398 | 1174986.8692 | 2618478.0857 | 1174987.5169 | 2618478.7889 | 1174987.5413 | 2618480.3637 | 1174987.535 | 2618482.6357 | 1174989.5096 | 2618493.0155 | 1174999.0814
6 | 2618477.1398 | 1174986.8692 | 2618483.026 | 1174981.9292 | 2618485.4535 | 1174980.152
7 | 2618419.1066 | 1175032.4245 | 2618410.7325 | 1175038.0571
8 | 2618512.5988 | 1175017.1402 | 2618493.0155 | 1174999.0814
9 | 2618506.0539 | 1174963.4455 | 2618497.3766 | 1174971.4235 | 2618485.4535 | 1174980.152
10 | 2618467.6919 | 1175032.3333 | 2618471.8246 | 1175022.1421
11 | 2618467.6919 | 1175032.3333 | 2618459.7794 | 1175051.8454
12 | 2618396.5163 | 1175047.6192 | 2618410.7325 | 1175038.0571
13 | 2618520.5374 | 1175024.3327 | 2618517.6403 | 1175021.7892 | 2618512.5988 | 1175017.1402
14 | 2618510.6086 | 1174959.2579 | 2618506.0539 | 1174963.4455
15 | 2618458.8032 | 1175078.1706 | 2618455.273 | 1175072.6792 | 2618454.6758 | 1175070.4762 | 2618454.4744 | 1175066.3735 | 2618455.226 | 1175063.0741 | 2618459.7794 | 1175051.8454
16 | 2618613.8304 | 1174956.2437 | 2618612.7221 | 1174960.2733 | 2618611.5759 | 1174965.0722 | 2618611.2282 | 1174968.7286 | 2618611.3681 | 1174970.3007
17 | 2618618.1794 | 1174930.9419 | 2618619.2758 | 1174932.3794 | 2618619.6264 | 1174935.1708 | 2618613.8304 | 1174956.2437
18 | 2618618.1794 | 1174930.9419 | 2618628.7735 | 1174919.0242 | 2618633.5243 | 1174912.9802 | 2618634.4238 | 1174911.3266 | 2618634.3266 | 1174908.1803 | 2618631.5733 | 1174903.6139
19 | 2618618.1794 | 1174930.9419 | 2618600.1815 | 1174950.9931
20 | 2618631.5733 | 1174903.6139 | 2618618.1739 | 1174910.4759 | 2618614.9888 | 1174911.9275
21 | 2618582.5579 | 1174967.9923 | 2618595.9793 | 1174955.6748 | 2618600.1815 | 1174950.9931
22 | 2618619.4066 | 1174996.3123 | 2618617.4764 | 1175002.4762 | 2618614.9278 | 1175005.9256 | 2618612.9388 | 1175006.3752
23 | 2618612.9388 | 1175006.3752 | 2618612.2281 | 1175008.7743 | 2618611.6887 | 1175009.9834
24 | 2618619.4066 | 1174996.3123 | 2618621.6285 | 1174997.1752 | 2618623.5744 | 1175000.7719 | 2618624.5246 | 1175004.977 | 2618624.4261 | 1175007.1778 | 2618623.9749 | 1175009.6777 | 2618622.2268 | 1175013.83 | 2618616.3722 | 1175020.871
25 | 2618619.4066 | 1174996.3123 | 2618619.5229 | 1174995.7791 | 2618620.0745 | 1174990.4781 | 2618624.5284 | 1174981.5206 | 2618627.9143 | 1174976.3429
26 | 2618588.266 | 1175034.8246 | 2618606.6258 | 1175018.2729 | 2618610.1727 | 1175013.3814 | 2618611.6887 | 1175009.9834
27 | 2618582.5579 | 1174967.9923 | 2618576.7358 | 1174973.3356
28 | 2618627.9143 | 1174976.3429 | 2618639.6555 | 1174958.3877
29 | 2618588.266 | 1175034.8246 | 2618586.978 | 1175033.5756 | 2618580.3823 | 1175027.165
30 | 2618588.266 | 1175034.8246 | 2618587.3231 | 1175035.6777 | 2618583.7559 | 1175039.7329
31 | 2618550.0213 | 1174997.3876 | 2618559.4723 | 1174989.1792 | 2618576.7358 | 1174973.3356
32 | 2618652.8463 | 1174940.9308 | 2618647.4773 | 1174947.0297 | 2618642.1793 | 1174954.5282 | 2618640.0682 | 1174957.7565
33 | 2618653.1647 | 1174940.569 | 2618652.8463 | 1174940.9308
34 | 2618640.0682 | 1174957.7565 | 2618639.6555 | 1174958.3877
35 | 2618772.8041 | 1174589.5067 | 2618764.1511 | 1174601.9776
36 | 2618772.8041 | 1174589.5067 | 2618787.8255 | 1174567.8576
37 | 2618750.9353 | 1174621.0397 | 2618754.0798 | 1174616.4925 | 2618764.1511 | 1174601.9776
38 | 2618798.3009 | 1174552.2508 | 2618789.9899 | 1174564.6781 | 2618788.4538 | 1174566.9522 | 2618787.8255 | 1174567.8576
39 | 2618787.8255 | 1174567.8576 | 2618816.5303 | 1174585.327
40 | 2618734.0658 | 1174711.3498 | 2618750.9353 | 1174621.0397
41 | 2618816.5303 | 1174585.327 | 2618815.8759 | 1174586.7813 | 2618815.5132 | 1174588.206
42 | 2618815.5132 | 1174588.206 | 2618813.5229 | 1174596.0231 | 2618808.3742 | 1174621.6311 | 2618808.0539 | 1174622.9204
43 | 2618734.0658 | 1174711.3498 | 2618729.8975 | 1174716.7904
44 | 2618720.612 | 1174728.9101 | 2618729.8975 | 1174716.7904
45 | 2618689.6151 | 1174709.5893 | 2618675.0295 | 1174730.6035
46 | 2618654.8544 | 1174759.6705 | 2618675.0295 | 1174730.6035
47 | 2618654.8544 | 1174759.6705 | 2618646.2835 | 1174772.019
48 | 2618639.6649 | 1174781.5545 | 2618646.2835 | 1174772.019
49 | 2618639.6649 | 1174781.5545 | 2618668.8725 | 1174799.8655
50 | 2618639.6649 | 1174781.5545 | 2618635.7724 | 1174787.1702
51 | 2618668.8725 | 1174799.8655 | 2618675.5288 | 1174788.3247 | 2618675.5288 | 1174788.3247
52 | 2618668.8725 | 1174799.8655 | 2618667.7734 | 1174801.7741 | 2618660.3831 | 1174815.7829
53 | 2618626.4058 | 1174800.5063 | 2618627.9543 | 1174798.4491 | 2618635.7724 | 1174787.1702
54 | 2618675.5288 | 1174788.3247 | 2618687.625 | 1174772.8766 | 2618692.0289 | 1174767.821 | 2618695.9077 | 1174764.4621
55 | 2618648.3821 | 1174830.2174 | 2618653.4767 | 1174824.2746 | 2618656.9277 | 1174820.7724 | 2618659.6758 | 1174817.1235 | 2618660.3831 | 1174815.7829
56 | 2618626.4058 | 1174800.5063 | 2618619.7482 | 1174809.3515 | 2618613.0493 | 1174817.446 | 2618602.8498 | 1174827.7531 | 2618601.8889 | 1174828.5756
57 | 2618712.1333 | 1174753.5651 | 2618702.4281 | 1174759.727 | 2618696.1222 | 1174764.2763 | 2618695.9077 | 1174764.4621
58 | 2618648.3821 | 1174830.2174 | 2618637.7618 | 1174842.7053
59 | 2618552.0016 | 1174862.9957 | 2618574.8513 | 1174848.655 | 2618583.9521 | 1174842.5467 | 2618595.2538 | 1174834.2551 | 2618601.8889 | 1174828.5756
60 | 2618712.1333 | 1174753.5651 | 2618712.8544 | 1174747.8533 | 2618715.3498 | 1174739.4457 | 2618715.7941 | 1174738.4587
61 | 2618715.7941 | 1174738.4587 | 2618718.6859 | 1174732.0351
62 | 2618720.612 | 1174728.9101 | 2618719.3528 | 1174730.5536 | 2618718.6859 | 1174732.0351
63 | 2618350.887 | 1175078.3102 | 2618344.4744 | 1175082.6234 | 2618336.4761 | 1175088.3797 | 2618327.1241 | 1175094.3209 | 2618318.6816 | 1175098.5026
64 | 2618313.9654 | 1175100.195 | 2618317.8221 | 1175098.9283 | 2618318.6816 | 1175098.5026
65 | 2618350.887 | 1175078.3102 | 2618354.3869 | 1175075.9561
66 | 2618313.9654 | 1175100.195 | 2618311.4789 | 1175100.8766 | 2618297.5788 | 1175104.225 | 2618291.9235 | 1175106.231 | 2618284.2757 | 1175109.8763 | 2618277.5244 | 1175115.3253 | 2618270.4448 | 1175122.5508
67 | 2618363.6018 | 1175069.758 | 2618354.3869 | 1175075.9561
68 | 2618270.4448 | 1175122.5508 | 2618259.4508 | 1175133.7713
69 | 2618363.6018 | 1175069.758 | 2618373.8575 | 1175062.8599
70 | 2618240.4639 | 1175148.2185 | 2618246.7787 | 1175143.0239 | 2618254.8285 | 1175137.879 | 2618257.8786 | 1175135.3759 | 2618259.4508 | 1175133.7713
71 | 2618380.544 | 1175058.3624 | 2618373.8575 | 1175062.8599
72 | 2618240.4639 | 1175148.2185 | 2618241.7718 | 1175150.5236 | 2618242.0737 | 1175154.3265 | 2618241.1734 | 1175156.3719
73 | 2618549.891 | 1174997.4983 | 2618550.0213 | 1174997.3876
74 | 2618550.0213 | 1174997.3876 | 2618548.6873 | 1174996.1606 | 2618546.7662 | 1174994.4094 | 2618542.3012 | 1174989.9833
75 | 2618549.891 | 1174997.4983 | 2618541.3256 | 1175004.9368
76 | 2618549.891 | 1174997.4983 | 2618551.2247 | 1174998.8253 | 2618562.5534 | 1175009.8363
77 | 2618542.3012 | 1174989.9833 | 2618534.7627 | 1174982.5108 | 2618524.6701 | 1174972.7948
78 | 2618385.9729 | 1175054.7108 | 2618380.544 | 1175058.3624
79 | 2618395.5485 | 1175048.2701 | 2618385.9729 | 1175054.7108
80 | 2618395.5485 | 1175048.2701 | 2618396.5163 | 1175047.6192
81 | 2618562.5534 | 1175009.8363 | 2618580.3823 | 1175027.165
82 | 2618523.3086 | 1174971.4841 | 2618524.6701 | 1174972.7948
83 | 2618421.5011 | 1175103.7078 | 2618442.043 | 1175089.8209
84 | 2618421.5011 | 1175103.7078 | 2618419.2521 | 1175105.2282
85 | 2618456.1142 | 1175080.0522 | 2618448.3229 | 1175085.5755 | 2618442.043 | 1175089.8209
86 | 2618398.2055 | 1175118.9647 | 2618401.1279 | 1175117.4807 | 2618419.2521 | 1175105.2282
87 | 2618456.1142 | 1175080.0522 | 2618458.8032 | 1175078.1706
88 | 2618456.1142 | 1175080.0522 | 2618457.5762 | 1175081.9243 | 2618467.3355 | 1175095.104
89 | 2618398.2055 | 1175118.9647 | 2618392.5758 | 1175121.8234 | 2618391.2452 | 1175122.4011
90 | 2618458.8032 | 1175078.1706 | 2618462.8251 | 1175075.3815 | 2618473.3226 | 1175067.3763 | 2618488.559 | 1175052.9926
91 | 2618467.5235 | 1175095.3579 | 2618467.3355 | 1175095.104
92 | 2618370.5421 | 1175131.5473 | 2618371.7248 | 1175130.8755 | 2618391.2452 | 1175122.4011
93 | 2618370.5421 | 1175131.5473 | 2618369.1748 | 1175132.324 | 2618366.2779 | 1175134.7275 | 2618366.2779 | 1175134.7275
94 | 2618537.8241 | 1174871.8936 | 2618552.0016 | 1174862.9957
95 | 2618537.8241 | 1174871.8936 | 2618523.5579 | 1174880.8473
96 | 2618523.5579 | 1174880.8473 | 2618512.4095 | 1174887.8441
97 | 2618473.6636 | 1174912.5127 | 2618485.1507 | 1174904.952 | 2618512.4095 | 1174887.8441
98 | 2618580.9997 | 1174901.2439 | 2618597.327 | 1174886.5955
99 | 2618576.3427 | 1174904.9032 | 2618580.6278 | 1174901.5776 | 2618580.9997 | 1174901.2439
100 | 2618613.7066 | 1174872.693 | 2618607.3743 | 1174877.5813 | 2618597.327 | 1174886.5955
101 | 2618576.3427 | 1174904.9032 | 2618574.1219 | 1174906.6268 | 2618562.311 | 1174914.7289
102 | 2618637.7618 | 1174842.7053 | 2618631.5789 | 1174849.9755 | 2618624.6731 | 1174860.6818 | 2618621.6225 | 1174865.7304 | 2618618.7769 | 1174868.7788 | 2618613.7066 | 1174872.693
103 | 2618539.1702 | 1174934.0107 | 2618539.6724 | 1174932.2781 | 2618540.9237 | 1174930.5811 | 2618545.3247 | 1174926.3814 | 2618562.311 | 1174914.7289
104 | 2618539.1702 | 1174934.0107 | 2618529.1379 | 1174936.317
105 | 2618523.7094 | 1174937.565 | 2618529.1379 | 1174936.317
106 | 2618366.7735 | 1175165.189 | 2618363.6775 | 1175157.6757 | 2618361.5261 | 1175151.277 | 2618361.4588 | 1175150.7654 | 2618361.2017 | 1175147.3629 | 2618361.2784 | 1175144.7729 | 2618362.3764 | 1175140.6742 | 2618363.4761 | 1175138.5209 | 2618366.2779 | 1175134.7275
107 | 2618389.6194 | 1175183.7015 | 2618385.0792 | 1175183.5209 | 2618381.1222 | 1175182.6305 | 2618378.0225 | 1175181.3315 | 2618373.6219 | 1175178.0275 | 2618371.5739 | 1175175.2754 | 2618367.077 | 1175165.9236 | 2618366.7735 | 1175165.189
108 | 2618389.6194 | 1175183.7015 | 2618390.3761 | 1175183.726 | 2618395.9754 | 1175182.5314 | 2618398.4484 | 1175181.2494 | 2618399.0938 | 1175180.8732
109 | 2618389.6194 | 1175183.7015 | 2618390.0227 | 1175184.2919 | 2618390.9158 | 1175184.7282 | 2618396.4881 | 1175187.2218
110 | 2618399.0938 | 1175180.8732 | 2618411.6508 | 1175173.5525 | 2618417.9345 | 1175170.1448
111 | 2618523.7094 | 1174937.565 | 2618480.3229 | 1174948.5706 | 2618473.6272 | 1174950.7289 | 2618473.5548 | 1174950.7651
112 | 2618510.6086 | 1174959.2579 | 2618515.6222 | 1174954.671 | 2618521.9293 | 1174947.131 | 2618523.773 | 1174944.2241 | 2618524.2756 | 1174942.3803 | 2618524.2273 | 1174940.6793 | 2618523.7094 | 1174937.565
113 | 2618473.5548 | 1174950.7651 | 2618462.5255 | 1174956.2754 | 2618461.1229 | 1174957.2074
114 | 2618510.6086 | 1174959.2579 | 2618523.3086 | 1174971.4841
115 | 2618388.8482 | 1175286.7752 | 2618399.4759 | 1175295.2218 | 2618401.7242 | 1175294.9285 | 2618402.7275 | 1175294.2757 | 2618406.2749 | 1175289.1283 | 2618410.7784 | 1175283.7727 | 2618413.83 | 1175280.7805 | 2618421.2988 | 1175273.8078
116 | 2618380.0376 | 1175277.4311 | 2618382.0243 | 1175280.1719 | 2618386.0242 | 1175284.5308 | 2618388.8482 | 1175286.7752
117 | 2618430.3275 | 1175265.3787 | 2618421.2988 | 1175273.8078
118 | 2618380.0376 | 1175277.4311 | 2618378.4771 | 1175275.2808 | 2618374.7159 | 1175268.6926
119 | 2618374.7159 | 1175268.6926 | 2618372.4247 | 1175264.6791 | 2618371.8787 | 1175260.731 | 2618373.0285 | 1175257.1772 | 2618374.8726 | 1175254.0812 | 2618380.1271 | 1175248.1275 | 2618382.472 | 1175246.2226 | 2618392.478 | 1175241.3285 | 2618394.9225 | 1175240.2205
120 | 2618426.7299 | 1175226.9796 | 2618425.1232 | 1175227.4768 | 2618407.826 | 1175234.3718 | 2618394.9225 | 1175240.2205
121 | 2618429.0584 | 1175226.259 | 2618426.7299 | 1175226.9796
122 | 2618457.733 | 1175217.705 | 2618454.5784 | 1175219.374 | 2618437.0748 | 1175223.7782 | 2618429.0584 | 1175226.259
123 | 2618457.733 | 1175217.705 | 2618459.7241 | 1175216.5217 | 2618461.1878 | 1175215.3589
124 | 2618420.0146 | 1174956.0006 | 2618412.0825 | 1174947.0443
125 | 2618418.1754 | 1174957.4958 | 2618420.0146 | 1174956.0006
126 | 2618418.1754 | 1174957.4958 | 2618421.6733 | 1174961.0749 | 2618424.9274 | 1174964.3755 | 2618428.7228 | 1174968.1779 | 2618432.4237 | 1174970.3793 | 2618434.8219 | 1174971.0758 | 2618437.0769 | 1174971.1272 | 2618439.5783 | 1174970.6235 | 2618446.7224 | 1174966.7768 | 2618461.1229 | 1174957.2074
127 | 2618418.1754 | 1174957.4958 | 2618406.404 | 1174967.0646 | 2618389.1224 | 1174981.119 | 2618376.7648 | 1174991.1625
128 | 2618376.7648 | 1174991.1625 | 2618376.6538 | 1174991.2527 | 2618370.0238 | 1174996.9104
129 | 2618429.9402 | 1175163.634 | 2618452.7677 | 1175151.2544
130 | 2618427.5554 | 1175164.9273 | 2618429.9402 | 1175163.634
131 | 2618452.7677 | 1175151.2544 | 2618453.1521 | 1175151.0459 | 2618460.8526 | 1175146.7377
132 | 2618427.5554 | 1175164.9273 | 2618417.9345 | 1175170.1448
133 | 2618477.4007 | 1175136.388 | 2618467.4793 | 1175143.0302 | 2618460.8526 | 1175146.7377
134 | 2618490.8512 | 1175127.1161 | 2618488.3225 | 1175129.076 | 2618477.4007 | 1175136.388
135 | 2618490.8512 | 1175127.1161 | 2618492.5753 | 1175125.7762
136 | 2618520.5374 | 1175024.3327 | 2618532.8964 | 1175035.7524
137 | 2618583.7559 | 1175039.7329 | 2618582.9734 | 1175040.6223 | 2618582.3297 | 1175041.4873
138 | 2618571.4425 | 1175058.9294 | 2618577.2775 | 1175048.2753 | 2618582.3297 | 1175041.4873
139 | 2618566.2751 | 1175066.2728 | 2618567.602 | 1175064.8317 | 2618568.6222 | 1175063.7232 | 2618570.2276 | 1175061.2268 | 2618571.4425 | 1175058.9294
140 | 2618566.2751 | 1175066.2728 | 2618562.672 | 1175069.5745 | 2618544.2883 | 1175076.1655
141 | 2618566.2751 | 1175066.2728 | 2618564.7117 | 1175065.0673 | 2618562.6913 | 1175063.3158 | 2618557.2107 | 1175058.2185 | 2618555.9372 | 1175057.0418
142 | 2618544.2883 | 1175076.1655 | 2618542.8739 | 1175076.6726 | 2618538.5254 | 1175078.7714 | 2618535.4765 | 1175080.8297 | 2618528.6224 | 1175087.323 | 2618524.7535 | 1175091.8918
143 | 2618533.4526 | 1175036.2663 | 2618532.8964 | 1175035.7524
144 | 2618524.6616 | 1175092.0004 | 2618524.7535 | 1175091.8918
145 | 2618524.6616 | 1175092.0004 | 2618512.5861 | 1175106.2603
146 | 2618461.1878 | 1175215.3589 | 2618468.0021 | 1175226.73 | 2618469.3033 | 1175230.7839
147 | 2618461.1878 | 1175215.3589 | 2618447.2705 | 1175205.7688
148 | 2618461.1878 | 1175215.3589 | 2618462.0775 | 1175214.3722 | 2618464.1267 | 1175211.7216 | 2618468.5506 | 1175203.3134
149 | 2618468.5506 | 1175203.3134 | 2618472.6232 | 1175195.5728 | 2618476.0775 | 1175185.9229 | 2618477.7003 | 1175181.9514
150 | 2618482.4461 | 1175170.3374 | 2618477.7003 | 1175181.9514
151 | 2618493.264 | 1175143.8633 | 2618482.4461 | 1175170.3374
152 | 2618493.264 | 1175143.8633 | 2618494.5244 | 1175140.7788 | 2618495.0696 | 1175136.8481
153 | 2618492.5753 | 1175125.7762 | 2618495.5755 | 1175129.5763 | 2618495.8221 | 1175131.4224 | 2618495.0696 | 1175136.8481
154 | 2618492.5753 | 1175125.7762 | 2618495.7258 | 1175122.9734 | 2618503.9978 | 1175115.0476
155 | 2618512.5861 | 1175106.2603 | 2618510.0784 | 1175109.2216 | 2618503.9978 | 1175115.0476

## bus_geodata
| x | y | coords
0 | 2618465.7237 | 1174996.4364
1 | 2618446.9302 | 1175011.6508
2 | 2618470.3718 | 1174992.6736
3 | 2618436.9627 | 1175019.1847
4 | 2618477.1398 | 1174986.8692
5 | 2618419.1066 | 1175032.4245
6 | 2618493.0155 | 1174999.0814
7 | 2618485.4535 | 1174980.152
8 | 2618471.8246 | 1175022.1421
9 | 2618467.6919 | 1175032.3333
10 | 2618410.7325 | 1175038.0571
11 | 2618512.5988 | 1175017.1402
12 | 2618506.0539 | 1174963.4455
13 | 2618459.7794 | 1175051.8454
14 | 2618613.8304 | 1174956.2437
15 | 2618611.3681 | 1174970.3007
16 | 2618618.1794 | 1174930.9419
17 | 2618631.5733 | 1174903.6139
18 | 2618600.1815 | 1174950.9931
19 | 2618612.9388 | 1175006.3752
20 | 2618619.4066 | 1174996.3123
21 | 2618611.6887 | 1175009.9834
22 | 2618614.9888 | 1174911.9275
23 | 2618582.5579 | 1174967.9923
24 | 2618616.3722 | 1175020.871
25 | 2618627.9143 | 1174976.3429
26 | 2618588.266 | 1175034.8246
27 | 2618576.7358 | 1174973.3356
28 | 2618652.8463 | 1174940.9307
29 | 2618640.0682 | 1174957.7565
30 | 2618653.1647 | 1174940.569
31 | 2618639.6555 | 1174958.3877
32 | 2618772.8041 | 1174589.5067
33 | 2618764.1511 | 1174601.9776
34 | 2618787.8255 | 1174567.8576
35 | 2618750.9353 | 1174621.0397
36 | 2618798.3009 | 1174552.2508
37 | 2618816.5303 | 1174585.327
38 | 2618808.0539 | 1174622.9204
39 | 2618815.5132 | 1174588.206
40 | 2618734.0658 | 1174711.3498
41 | 2618729.8975 | 1174716.7904
42 | 2618675.0295 | 1174730.6035
43 | 2618689.6151 | 1174709.5893
44 | 2618654.8544 | 1174759.6705
45 | 2618646.2835 | 1174772.019
46 | 2618639.6649 | 1174781.5545
47 | 2618668.8725 | 1174799.8655
48 | 2618635.7724 | 1174787.1702
49 | 2618675.5288 | 1174788.3247
50 | 2618660.3831 | 1174815.7829
51 | 2618626.4058 | 1174800.5063
52 | 2618695.9077 | 1174764.4621
53 | 2618648.3821 | 1174830.2174
54 | 2618601.8889 | 1174828.5756
55 | 2618712.1333 | 1174753.5651
56 | 2618715.7941 | 1174738.4587
57 | 2618718.6859 | 1174732.0351
58 | 2618720.612 | 1174728.9101
59 | 2618318.6816 | 1175098.5026
60 | 2618350.887 | 1175078.3102
61 | 2618313.9654 | 1175100.195
62 | 2618354.3869 | 1175075.9561
63 | 2618270.4448 | 1175122.5508
64 | 2618363.6018 | 1175069.758
65 | 2618259.4508 | 1175133.7713
66 | 2618373.8575 | 1175062.8599
67 | 2618240.4639 | 1175148.2185
68 | 2618550.0213 | 1174997.3876
69 | 2618549.891 | 1174997.4983
70 | 2618542.3012 | 1174989.9833
71 | 2618241.1734 | 1175156.3719
72 | 2618380.544 | 1175058.3624
73 | 2618385.9729 | 1175054.7108
74 | 2618395.5485 | 1175048.2701
75 | 2618396.5163 | 1175047.6192
76 | 2618541.3256 | 1175004.9368
77 | 2618562.5534 | 1175009.8363
78 | 2618524.6701 | 1174972.7948
79 | 2618421.5011 | 1175103.7078
80 | 2618442.043 | 1175089.8209
81 | 2618419.2521 | 1175105.2282
82 | 2618456.1142 | 1175080.0522
83 | 2618398.2055 | 1175118.9647
84 | 2618458.8032 | 1175078.1706
85 | 2618467.3355 | 1175095.104
86 | 2618391.2452 | 1175122.4011
87 | 2618488.559 | 1175052.9926
88 | 2618467.5235 | 1175095.3579
89 | 2618370.5421 | 1175131.5473
90 | 2618537.8241 | 1174871.8936
91 | 2618552.0016 | 1174862.9957
92 | 2618523.5579 | 1174880.8473
93 | 2618512.4095 | 1174887.8441
94 | 2618473.6636 | 1174912.5127
95 | 2618580.9997 | 1174901.2439
96 | 2618597.327 | 1174886.5955
97 | 2618576.3427 | 1174904.9032
98 | 2618613.7066 | 1174872.693
99 | 2618562.311 | 1174914.7289
100 | 2618637.7618 | 1174842.7053
101 | 2618539.1702 | 1174934.0107
102 | 2618529.1379 | 1174936.317
103 | 2618366.2779 | 1175134.7275
104 | 2618366.7735 | 1175165.189
105 | 2618389.6194 | 1175183.7015
106 | 2618399.0938 | 1175180.8732
107 | 2618396.4881 | 1175187.2218
108 | 2618523.7094 | 1174937.565
109 | 2618473.5548 | 1174950.7651
110 | 2618510.6086 | 1174959.2579
111 | 2618388.8482 | 1175286.7752
112 | 2618421.2988 | 1175273.8078
113 | 2618380.0376 | 1175277.4311
114 | 2618430.3275 | 1175265.3787
115 | 2618374.7159 | 1175268.6926
116 | 2618394.9225 | 1175240.2205
117 | 2618426.7299 | 1175226.9796
118 | 2618429.0584 | 1175226.259
119 | 2618457.733 | 1175217.705
120 | 2618420.0146 | 1174956.0006
121 | 2618412.0825 | 1174947.0443
122 | 2618418.1754 | 1174957.4958
123 | 2618376.7648 | 1174991.1625
124 | 2618370.0238 | 1174996.9104
125 | 2618461.1229 | 1174957.2074
126 | 2618523.3086 | 1174971.4841
127 | 2618429.9402 | 1175163.634
128 | 2618452.7677 | 1175151.2544
129 | 2618427.5554 | 1175164.9273
130 | 2618460.8526 | 1175146.7377
131 | 2618417.9345 | 1175170.1448
132 | 2618477.4007 | 1175136.388
133 | 2618490.8512 | 1175127.1161
134 | 2618520.5374 | 1175024.3327
135 | 2618583.7559 | 1175039.7329
136 | 2618582.3297 | 1175041.4873
137 | 2618571.4425 | 1175058.9294
138 | 2618580.3823 | 1175027.165
139 | 2618566.2751 | 1175066.2728
140 | 2618544.2883 | 1175076.1655
141 | 2618555.9372 | 1175057.0418
142 | 2618532.8964 | 1175035.7524
143 | 2618533.4526 | 1175036.2663
144 | 2618524.7535 | 1175091.8918
145 | 2618524.6616 | 1175092.0004
146 | 2618469.3033 | 1175230.7839
147 | 2618461.1878 | 1175215.3589
148 | 2618447.2705 | 1175205.7688
149 | 2618468.5506 | 1175203.3134
150 | 2618477.7003 | 1175181.9514
151 | 2618482.4461 | 1175170.3374
152 | 2618495.0696 | 1175136.8481
153 | 2618493.264 | 1175143.8633
154 | 2618492.5753 | 1175125.7762
155 | 2618503.9978 | 1175115.0476
156 | 2618512.5861 | 1175106.2603
157 | 2618520.5374 | 1175024.3327

## line_std_types
| c_nf_per_km | r_ohm_per_km | x_ohm_per_km | max_i_ka | type | q_mm2 | alpha | voltage_rating
NAYY 4x50 SE | 210 | 0.642 | 0.083 | 0.142 | cs | 50 | 0.00403 | LV
NAYY 4x120 SE | 264 | 0.225 | 0.08 | 0.242 | cs | 120 | 0.00403 | LV
NAYY 4x150 SE | 261 | 0.208 | 0.08 | 0.27 | cs | 150 | 0.00403 | LV
NA2XS2Y 1x95 RM/25 12/20 kV | 216 | 0.313 | 0.132 | 0.252 | cs | 95 | 0.00403 | MV
NA2XS2Y 1x185 RM/25 12/20 kV | 273 | 0.161 | 0.117 | 0.362 | cs | 185 | 0.00403 | MV
NA2XS2Y 1x240 RM/25 12/20 kV | 304 | 0.122 | 0.112 | 0.421 | cs | 240 | 0.00403 | MV
NA2XS2Y 1x95 RM/25 6/10 kV | 315 | 0.313 | 0.123 | 0.249 | cs | 95 | 0.00403 | MV
NA2XS2Y 1x185 RM/25 6/10 kV | 406 | 0.161 | 0.11 | 0.358 | cs | 185 | 0.00403 | MV
NA2XS2Y 1x240 RM/25 6/10 kV | 456 | 0.122 | 0.105 | 0.416 | cs | 240 | 0.00403 | MV
NA2XS2Y 1x150 RM/25 12/20 kV | 250 | 0.206 | 0.116 | 0.319 | cs | 150 | 0.00403 | MV
NA2XS2Y 1x120 RM/25 12/20 kV | 230 | 0.253 | 0.119 | 0.283 | cs | 120 | 0.00403 | MV
NA2XS2Y 1x70 RM/25 12/20 kV | 190 | 0.443 | 0.132 | 0.22 | cs | 70 | 0.00403 | MV
NA2XS2Y 1x150 RM/25 6/10 kV | 360 | 0.206 | 0.11 | 0.315 | cs | 150 | 0.00403 | MV
NA2XS2Y 1x120 RM/25 6/10 kV | 340 | 0.253 | 0.113 | 0.28 | cs | 120 | 0.00403 | MV
NA2XS2Y 1x70 RM/25 6/10 kV | 280 | 0.443 | 0.123 | 0.217 | cs | 70 | 0.00403 | MV
N2XS(FL)2Y 1x120 RM/35 64/110 kV | 112 | 0.153 | 0.166 | 0.366 | cs | 120 | 0.00393 | HV
N2XS(FL)2Y 1x185 RM/35 64/110 kV | 125 | 0.099 | 0.156 | 0.457 | cs | 185 | 0.00393 | HV
N2XS(FL)2Y 1x240 RM/35 64/110 kV | 135 | 0.075 | 0.149 | 0.526 | cs | 240 | 0.00393 | HV
N2XS(FL)2Y 1x300 RM/35 64/110 kV | 144 | 0.06 | 0.144 | 0.588 | cs | 300 | 0.00393 | HV
15-AL1/3-ST1A 0.4 | 11 | 1.8769 | 0.35 | 0.105 | ol | 16 | 0.00403 | LV
24-AL1/4-ST1A 0.4 | 11.25 | 1.2012 | 0.335 | 0.14 | ol | 24 | 0.00403 | LV
48-AL1/8-ST1A 0.4 | 12.2 | 0.5939 | 0.3 | 0.21 | ol | 48 | 0.00403 | LV
94-AL1/15-ST1A 0.4 | 13.2 | 0.306 | 0.29 | 0.35 | ol | 94 | 0.00403 | LV
34-AL1/6-ST1A 10.0 | 9.7 | 0.8342 | 0.36 | 0.17 | ol | 34 | 0.00403 | MV
48-AL1/8-ST1A 10.0 | 10.1 | 0.5939 | 0.35 | 0.21 | ol | 48 | 0.00403 | MV
70-AL1/11-ST1A 10.0 | 10.4 | 0.4132 | 0.339 | 0.29 | ol | 70 | 0.00403 | MV
94-AL1/15-ST1A 10.0 | 10.75 | 0.306 | 0.33 | 0.35 | ol | 94 | 0.00403 | MV
122-AL1/20-ST1A 10.0 | 11.1 | 0.2376 | 0.323 | 0.41 | ol | 122 | 0.00403 | MV
149-AL1/24-ST1A 10.0 | 11.25 | 0.194 | 0.315 | 0.47 | ol | 149 | 0.00403 | MV
34-AL1/6-ST1A 20.0 | 9.15 | 0.8342 | 0.382 | 0.17 | ol | 34 | 0.00403 | MV
48-AL1/8-ST1A 20.0 | 9.5 | 0.5939 | 0.372 | 0.21 | ol | 48 | 0.00403 | MV
70-AL1/11-ST1A 20.0 | 9.7 | 0.4132 | 0.36 | 0.29 | ol | 70 | 0.00403 | MV
94-AL1/15-ST1A 20.0 | 10 | 0.306 | 0.35 | 0.35 | ol | 94 | 0.00403 | MV
122-AL1/20-ST1A 20.0 | 10.3 | 0.2376 | 0.344 | 0.41 | ol | 122 | 0.00403 | MV
149-AL1/24-ST1A 20.0 | 10.5 | 0.194 | 0.337 | 0.47 | ol | 149 | 0.00403 | MV
184-AL1/30-ST1A 20.0 | 10.75 | 0.1571 | 0.33 | 0.535 | ol | 184 | 0.00403 | MV
243-AL1/39-ST1A 20.0 | 11 | 0.1188 | 0.32 | 0.645 | ol | 243 | 0.00403 | MV
48-AL1/8-ST1A 110.0 | 8 | 0.5939 | 0.46 | 0.21 | ol | 48 | 0.00403 | HV
70-AL1/11-ST1A 110.0 | 8.4 | 0.4132 | 0.45 | 0.29 | ol | 70 | 0.00403 | HV
94-AL1/15-ST1A 110.0 | 8.65 | 0.306 | 0.44 | 0.35 | ol | 94 | 0.00403 | HV
122-AL1/20-ST1A 110.0 | 8.5 | 0.2376 | 0.43 | 0.41 | ol | 122 | 0.00403 | HV
149-AL1/24-ST1A 110.0 | 8.75 | 0.194 | 0.41 | 0.47 | ol | 149 | 0.00403 | HV
184-AL1/30-ST1A 110.0 | 8.8 | 0.1571 | 0.4 | 0.535 | ol | 184 | 0.00403 | HV
243-AL1/39-ST1A 110.0 | 9 | 0.1188 | 0.39 | 0.645 | ol | 243 | 0.00403 | HV
305-AL1/39-ST1A 110.0 | 9.2 | 0.0949 | 0.38 | 0.74 | ol | 305 | 0.00403 | HV
490-AL1/64-ST1A 110.0 | 9.75 | 0.059 | 0.37 | 0.96 | ol | 490 | 0.00403 | HV
679-AL1/86-ST1A 110.0 | 9.95 | 0.042 | 0.36 | 1.15 | ol | 679 | 0.00403 | HV
490-AL1/64-ST1A 220.0 | 10 | 0.059 | 0.285 | 0.96 | ol | 490 | 0.00403 | HV
679-AL1/86-ST1A 220.0 | 11.7 | 0.042 | 0.275 | 1.15 | ol | 679 | 0.00403 | HV
490-AL1/64-ST1A 380.0 | 11 | 0.059 | 0.253 | 0.96 | ol | 490 | 0.00403 | HV
679-AL1/86-ST1A 380.0 | 14.6 | 0.042 | 0.25 | 1.15 | ol | 679 | 0.00403 | HV

## trafo_std_types
| i0_percent | pfe_kw | vkr_percent | sn_mva | vn_lv_kv | vn_hv_kv | vk_percent | shift_degree | vector_group | tap_side | tap_neutral | tap_min | tap_max | tap_step_degree | tap_step_percent | tap_phase_shifter
160 MVA 380/110 kV | 0.06 | 60 | 0.25 | 160 | 110 | 380 | 12.2 | 0 | Yy0 | hv | 0 | -9 | 9 | 0 | 1.5 | FALSE
100 MVA 220/110 kV | 0.06 | 55 | 0.26 | 100 | 110 | 220 | 12 | 0 | Yy0 | hv | 0 | -9 | 9 | 0 | 1.5 | FALSE
63 MVA 110/20 kV | 0.04 | 22 | 0.32 | 63 | 20 | 110 | 18 | 150 | YNd5 | hv | 0 | -9 | 9 | 0 | 1.5 | FALSE
40 MVA 110/20 kV | 0.05 | 18 | 0.34 | 40 | 20 | 110 | 16.2 | 150 | YNd5 | hv | 0 | -9 | 9 | 0 | 1.5 | FALSE
25 MVA 110/20 kV | 0.07 | 14 | 0.41 | 25 | 20 | 110 | 12 | 150 | YNd5 | hv | 0 | -9 | 9 | 0 | 1.5 | FALSE
63 MVA 110/10 kV | 0.04 | 22 | 0.32 | 63 | 10 | 110 | 18 | 150 | YNd5 | hv | 0 | -9 | 9 | 0 | 1.5 | FALSE
40 MVA 110/10 kV | 0.05 | 18 | 0.34 | 40 | 10 | 110 | 16.2 | 150 | YNd5 | hv | 0 | -9 | 9 | 0 | 1.5 | FALSE
25 MVA 110/10 kV | 0.07 | 14 | 0.41 | 25 | 10 | 110 | 12 | 150 | YNd5 | hv | 0 | -9 | 9 | 0 | 1.5 | FALSE
0.25 MVA 20/0.4 kV | 0.32 | 0.8 | 1.44 | 0.25 | 0.4 | 20 | 6 | 150 | Yzn5 | hv | 0 | -2 | 2 | 0 | 2.5 | FALSE
0.4 MVA 20/0.4 kV | 0.3375 | 1.35 | 1.425 | 0.4 | 0.4 | 20 | 6 | 150 | Dyn5 | hv | 0 | -2 | 2 | 0 | 2.5 | FALSE
0.63 MVA 20/0.4 kV | 0.2619 | 1.65 | 1.206 | 0.63 | 0.4 | 20 | 6 | 150 | Dyn5 | hv | 0 | -2 | 2 | 0 | 2.5 | FALSE
0.25 MVA 10/0.4 kV | 0.24 | 0.6 | 1.2 | 0.25 | 0.4 | 10 | 4 | 150 | Dyn5 | hv | 0 | -2 | 2 | 0 | 2.5 | FALSE
0.4 MVA 10/0.4 kV | 0.2375 | 0.95 | 1.325 | 0.4 | 0.4 | 10 | 4 | 150 | Dyn5 | hv | 0 | -2 | 2 | 0 | 2.5 | FALSE
0.63 MVA 10/0.4 kV | 0.1873 | 1.18 | 1.0794 | 0.63 | 0.4 | 10 | 4 | 150 | Dyn5 | hv | 0 | -2 | 2 | 0 | 2.5 | FALSE

## trafo3w_std_types
| sn_hv_mva | sn_mv_mva | sn_lv_mva | vn_hv_kv | vn_mv_kv | vn_lv_kv | vk_hv_percent | vk_mv_percent | vk_lv_percent | vkr_hv_percent | vkr_mv_percent | vkr_lv_percent | pfe_kw | i0_percent | shift_mv_degree | shift_lv_degree | vector_group | tap_side | tap_neutral | tap_min | tap_max | tap_step_percent
63/25/38 MVA 110/20/10 kV | 63 | 25 | 38 | 110 | 20 | 10 | 10.4 | 10.4 | 10.4 | 0.28 | 0.32 | 0.35 | 35 | 0.89 | 0 | 0 | YN0yn0yn0 | hv | 0 | -10 | 10 | 1.2
63/25/38 MVA 110/10/10 kV | 63 | 25 | 38 | 110 | 10 | 10 | 10.4 | 10.4 | 10.4 | 0.28 | 0.32 | 0.35 | 35 | 0.89 | 0 | 0 | YN0yn0yn0 | hv | 0 | -10 | 10 | 1.2

## fuse_std_types
| fuse_type | i_rated_a | t_avg | t_min | t_total | x_avg | x_min | x_total
HV 100A | HV 100A | 100 | 0 | [10.0, 3.64, 0.854, 0.281, 0.1, 0.0531, 0.022, 0.01] | [10.0, 4.267, 1.21, 0.403, 0.1, 0.058, 0.022, 0.01] | 0 | [300.0, 350.0, 450.0, 550.0, 700.0, 850.0, 1200.0, 1752.0] | [600.0, 700.0, 900.0, 1150.0, 1665.0, 2000.0, 3000.0, 4313.0]
HV 10A | HV 10A | 10 | 0 | [10.0, 1675.0, 0.344, 0.156, 0.1, 0.0417, 0.0171, 0.01] | [10.0, 1.3, 0.3, 0.155, 0.1, 0.0555, 0.023, 0.01] | 0 | [30.0, 32.0, 35.0, 37.0, 39.0, 50.0, 70.0, 88.0] | [60.0, 70.0, 80.0, 87.0, 94.0, 110.0, 150.0, 216.0]
HV 125A | HV 125A | 125 | 0 | [10.0, 1.82, 0.344, 0.1, 0.0467, 0.0269, 0.01] | [10.0, 2.478, 0.426, 0.1, 0.0427, 0.0211, 0.01] | 0 | [375.0, 500.0, 700.0, 925.0, 1200.0, 1500.0, 2341.0] | [750.0, 1000.0, 1500.0, 2200.0, 3000.0, 4000.0, 5765.0]
HV 160A | HV 160A | 160 | 0 | [10.0, 4.15, 1.03, 0.198, 0.1, 0.051, 0.0172, 0.01] | [10.0, 2.3, 0.734, 0.274, 0.1, 0.046, 0.0177, 0.01] | 0 | [480.0, 550.0, 700.0, 1000.0, 1260.0, 1600.0, 2500.0, 3227.0] | [960.0, 1300.0, 1700.0, 2200.0, 2996.0, 4000.0, 6000.0, 7946.0]
HV 16A | HV 16A | 16 | 0 | [10.0, 0.352, 0.164, 0.1, 0.0649, 0.0342, 0.01] | [10.0, 2.34, 0.722, 0.181, 0.1, 0.055, 0.0296, 0.01] | 0 | [48.0, 60.0, 65.0, 71.0, 80.0, 100.0, 162.0] | [96.0, 110.0, 125.0, 150.0, 168.0, 200.0, 250.0, 398.0]
HV 200A | HV 200A | 200 | 0 | [10.0, 4.267, 1.21, 0.403, 0.1, 0.058, 0.022, 0.01] | [10.0, 3.73, 1.654, 0.328, 0.1, 0.0531, 0.019, 0.01] | 0 | [600.0, 700.0, 900.0, 1150.0, 1665.0, 2000.0, 3000.0, 4313.0] | [1200.0, 1500.0, 1800.0, 2700.0, 3960.0, 5000.0, 7500.0, 10620.0]
HV 20A | HV 20A | 20 | 0 | [10.0, 1.3, 0.3, 0.155, 0.1, 0.0555, 0.023, 0.01] | [10.0, 1.3, 0.161, 0.1, 0.0611, 0.0399, 0.0141, 0.01] | 0 | [60.0, 70.0, 80.0, 87.0, 94.0, 110.0, 150.0, 216.0] | [120.0, 150.0, 200.0, 223.0, 260.0, 300.0, 450.0, 532.0]
HV 25A | HV 25A | 25 | 0 | [10.0, 2.512, 0.833, 0.299, 0.1, 0.0372, 0.0223, 0.01] | [10.0, 3.125, 0.597, 0.198, 0.1, 0.0378, 0.022, 0.01] | 0 | [75.0, 82.0, 90.0, 100.0, 124.0, 170.0, 200.0, 289.0] | [150.0, 170.0, 210.0, 250.0, 294.0, 400.0, 500.0, 711.0]
HV 31.5A | HV 31.5A | 31.5 | 0 | [10.0, 2.34, 0.722, 0.181, 0.1, 0.055, 0.0296, 0.01] | [10.0, 2.84, 0.368, 0.164, 0.1, 0.0621, 0.0378, 0.0195, 0.01] | 0 | [95.0, 110.0, 125.0, 150.0, 165.0, 200.0, 250.0, 390.0] | [189.0, 220.0, 300.0, 350.0, 393.0, 450.0, 530.0, 700.0, 960.0]
HV 40A | HV 40A | 40 | 0 | [10.0, 1.3, 0.161, 0.1, 0.0611, 0.0399, 0.0141, 0.01] | [10.0, 2.05, 0.369, 0.198, 0.1, 0.051, 0.0298, 0.01] | 0 | [120.0, 150.0, 200.0, 223.0, 260.0, 300.0, 450.0, 532.0] | [240.0, 300.0, 400.0, 450.0, 530.0, 650.0, 800.0, 1311.0]
HV 50A | HV 50A | 50 | 0 | [10.0, 3.215, 0.597, 0.198, 0.1, 0.0378, 0.022, 0.01] | [10.0, 3.64, 0.854, 0.281, 0.1, 0.0531, 0.022, 0.01] | 0 | [150.0, 170.0, 210.0, 250.0, 294.0, 400.0, 500.0, 711.0] | [300.0, 350.0, 450.0, 550.0, 700.0, 850.0, 1200.0, 1752.0]
HV 6.3A | HV 6.3A | 6.3 | 0 | [10.0, 1.39, 0.344, 0.168, 0.1, 0.056, 0.0263, 0.01] | [10.0, 1.711, 0.516, 0.198, 0.1, 0.0634, 0.0303, 0.01] | 0 | [19.0, 19.5, 20.4, 20.8, 22.0, 25.0, 32.0, 48.0] | [38.0, 40.0, 43.0, 48.0, 53.0, 60.0, 75.0, 118.0]
HV 63A | HV 63A | 63 | 0 | [10.0, 2.84, 0.368, 0.164, 0.1, 0.0621, 0.0378, 0.0195, 0.01] | [10.0, 1.82, 0.344, 0.1, 0.0467, 0.0269, 0.01] | 0 | [189.0, 220.0, 300.0, 350.0, 393.0, 450.0, 530.0, 700.0, 961.0] | [378.0, 500.0, 700.0, 934.0, 1200.0, 1500.0, 2366.0]
HV 80A | HV 80A | 80 | 0 | [10.0, 2.05, 0.369, 0.198, 0.1, 0.051, 0.0298, 0.01] | [10.0, 4.15, 1.03, 0.198, 0.1, 0.051, 0.0172, 0.01] | 0 | [240.0, 300.0, 400.0, 450.0, 530.0, 650.0, 800.0, 1311.0] | [480.0, 550.0, 700.0, 1000.0, 1260.0, 1600.0, 2500.0, 3227.0]
Siemens NH-1-100 | Siemens NH-1-100 | 100 | [5400.0, 2000.0, 400.0, 20.0, 1.0, 0.2, 0.012, 0.004] | 0 | 0 | [150.0, 190.0, 250.0, 430.0, 900.0, 1250.0, 2700.0, 3600.0] | 0 | 0
Siemens NH-1-125 | Siemens NH-1-125 | 125 | [4800.0, 120.0, 7.0, 0.1, 0.004] | 0 | 0 | [180.0, 400.0, 740.0, 2000.0, 4250.0] | 0 | 0
Siemens NH-1-16 | Siemens NH-1-16 | 16 | [4000.0, 400.0, 2.0, 0.1, 0.04, 0.01] | 0 | 0 | [26.0, 35.0, 75.0, 150.0, 200.0, 300.0] | 0 | 0
Siemens NH-1-160 | Siemens NH-1-160 | 160 | [4800.0, 120.0, 7.0, 0.1, 0.004] | 0 | 0 | [210.0, 500.0, 900.0, 2300.0, 5000.0] | 0 | 0
Siemens NH-1-25 | Siemens NH-1-25 | 25 | [4000.0, 1000.0, 10.0, 0.2, 0.02, 0.01] | 0 | 0 | [40.0, 50.0, 100.0, 210.0, 400.0, 500.0] | 0 | 0
Siemens NH-1-50 | Siemens NH-1-50 | 50 | [4000.0, 40.0, 4.0, 1.0, 0.02, 0.01] | 0 | 0 | [86.0, 200.0, 300.0, 400.0, 1000.0, 1280.0] | 0 | 0
Siemens NH-1-63 | Siemens NH-1-63 | 63 | [4000.0, 100.0, 10.0, 2.0, 0.04, 0.01] | 0 | 0 | [100.0, 200.0, 300.0, 400.0, 1000.0, 1500.0] | 0 | 0
Siemens NH-1-80 | Siemens NH-1-80 | 80 | [4800.0, 120.0, 7.0, 0.1, 0.01] | 0 | 0 | [150.58, 250.0, 450.0, 1150.0, 2470.0] | 0 | 0
Siemens NH-2-1000 | Siemens NH-2-1000 | 1000 | [4800.0, 120.0, 7.0, 0.1, 0.004] | 0 | 0 | [1900.0, 3500.0, 8400.0, 24000.0, 52000.0] | 0 | 0
Siemens NH-2-200 | Siemens NH-2-200 | 200 | [4800.0, 120.0, 7.0, 0.1, 0.004] | 0 | 0 | [280.0, 650.0, 1200.0, 3000.0, 7000.0] | 0 | 0
Siemens NH-2-224 | Siemens NH-2-224 | 224 | [4800.0, 120.0, 7.0, 0.2, 0.04, 0.004] | 0 | 0 | [400.0, 750.0, 1453.0, 3025.0, 4315.0, 7600.0] | 0 | 0
Siemens NH-2-250 | Siemens NH-2-250 | 250 | [4800.0, 120.0, 7.0, 0.1, 0.004] | 0 | 0 | [450.0, 800.0, 1650.0, 4000.0, 8500.0] | 0 | 0
Siemens NH-2-315 | Siemens NH-2-315 | 315 | [4800.0, 120.0, 7.0, 0.1, 0.004] | 0 | 0 | [550.0, 920.0, 1900.0, 5000.0, 11000.0] | 0 | 0
Siemens NH-2-355 | Siemens NH-2-355 | 355 | [4800.0, 120.0, 6.0, 0.1, 0.004] | 0 | 0 | [650.0, 1116.27, 2350.0, 5840.0, 12790.0] | 0 | 0
Siemens NH-2-400 | Siemens NH-2-400 | 400 | [4800.0, 120.0, 7.0, 0.1, 0.004] | 0 | 0 | [720.0, 1350.0, 2800.0, 6500.0, 15000.0] | 0 | 0
Siemens NH-2-425 | Siemens NH-2-425 | 425 | [4800.0, 120.0, 7.0, 0.1, 0.004] | 0 | 0 | [850.0, 1500.0, 3050.0, 7500.0, 16500.0] | 0 | 0
Siemens NH-2-630 | Siemens NH-2-630 | 630 | [4800.0, 120.0, 7.0, 0.1, 0.004] | 0 | 0 | [1200.0, 2000.0, 4800.0, 12000.0, 26000.0] | 0 | 0

## dtypes
| element | column | dtype
0 | bus | name | object
1 | bus | vn_kv | float64
2 | bus | type | object
3 | bus | zone | object
4 | bus | in_service | bool
5 | load | name | object
6 | load | bus | uint32
7 | load | p_mw | float64
8 | load | q_mvar | float64
9 | load | const_z_percent | float64
10 | load | const_i_percent | float64
11 | load | sn_mva | float64
12 | load | scaling | float64
13 | load | in_service | bool
14 | load | type | object
15 | ext_grid | name | object
16 | ext_grid | bus | uint32
17 | ext_grid | vm_pu | float64
18 | ext_grid | va_degree | float64
19 | ext_grid | slack_weight | float64
20 | ext_grid | in_service | bool
21 | line | name | object
22 | line | std_type | object
23 | line | from_bus | uint32
24 | line | to_bus | uint32
25 | line | length_km | float64
26 | line | r_ohm_per_km | float64
27 | line | x_ohm_per_km | float64
28 | line | c_nf_per_km | float64
29 | line | g_us_per_km | float64
30 | line | max_i_ka | float64
31 | line | df | float64
32 | line | parallel | uint32
33 | line | type | object
34 | line | in_service | bool
35 | trafo | name | object
36 | trafo | std_type | object
37 | trafo | hv_bus | uint32
38 | trafo | lv_bus | uint32
39 | trafo | sn_mva | float64
40 | trafo | vn_hv_kv | float64
41 | trafo | vn_lv_kv | float64
42 | trafo | vk_percent | float64
43 | trafo | vkr_percent | float64
44 | trafo | pfe_kw | float64
45 | trafo | i0_percent | float64
46 | trafo | shift_degree | float64
47 | trafo | tap_side | object
48 | trafo | tap_neutral | int32
49 | trafo | tap_min | int32
50 | trafo | tap_max | int32
51 | trafo | tap_step_percent | float64
52 | trafo | tap_step_degree | float64
53 | trafo | tap_pos | int32
54 | trafo | tap_phase_shifter | bool
55 | trafo | parallel | uint32
56 | trafo | df | float64
57 | trafo | in_service | bool
58 | line_geodata | coords | object
59 | bus_geodata | x | float64
60 | bus_geodata | y | float64
61 | bus_geodata | coords | object

## parameters
| version | format_version | converged | OPF_converged | name | f_hz | sn_mva
0 | 2.14.6 | 2.14.0 | FALSE | FALSE |  | 50 | 1