## bus
| name | vn_kv | type | zone | in_service
0 | bus_LV_939-10_0_4_node_0 | 0.4 | n |  | TRUE
1 | bus_LV_939-10_0_4_node_1 | 0.4 | n |  | TRUE
2 | bus_LV_939-10_0_4_node_2 | 0.4 | n |  | TRUE
3 | bus_LV_939-10_0_4_node_3 | 0.4 | n |  | TRUE
4 | bus_LV_939-10_0_4_node_4 | 0.4 | n |  | TRUE
5 | bus_LV_939-10_0_4_node_11 | 0.4 | n |  | TRUE
6 | bus_LV_939-10_0_4_node_42 | 0.4 | n |  | TRUE
7 | bus_LV_939-10_0_4_node_37 | 0.4 | n |  | TRUE
8 | bus_LV_939-10_0_4_node_12 | 0.4 | n |  | TRUE
9 | bus_LV_939-10_0_4_node_51 | 0.4 | n |  | TRUE
10 | bus_LV_939-10_0_4_node_35 | 0.4 | n |  | TRUE
11 | bus_LV_939-10_0_4_node_5 | 0.4 | n |  | TRUE
12 | bus_LV_939-10_0_4_node_6 | 0.4 | n |  | TRUE
13 | bus_LV_939-10_0_4_node_7 | 0.4 | n |  | TRUE
14 | bus_LV_939-10_0_4_node_8 | 0.4 | n |  | TRUE
15 | bus_LV_939-10_0_4_node_9 | 0.4 | n |  | TRUE
16 | bus_LV_939-10_0_4_node_10 | 0.4 | n |  | TRUE
17 | bus_LV_939-10_0_4_node_39 | 0.4 | n |  | TRUE
18 | bus_LV_939-10_0_4_node_43 | 0.4 | n |  | TRUE
19 | bus_LV_939-10_0_4_node_17 | 0.4 | n |  | TRUE
20 | bus_LV_939-10_0_4_node_40 | 0.4 | n |  | TRUE
21 | bus_LV_939-10_0_4_node_14 | 0.4 | n |  | TRUE
22 | bus_LV_939-10_0_4_node_15 | 0.4 | n |  | TRUE
23 | bus_LV_939-10_0_4_node_41 | 0.4 | n |  | TRUE
24 | bus_LV_939-10_0_4_node_13 | 0.4 | n |  | TRUE
25 | bus_LV_939-10_0_4_node_25 | 0.4 | n |  | TRUE
26 | bus_LV_939-10_0_4_node_22 | 0.4 | n |  | TRUE
27 | bus_LV_939-10_0_4_node_32 | 0.4 | n |  | TRUE
28 | bus_LV_939-10_0_4_node_23 | 0.4 | n |  | TRUE
29 | bus_LV_939-10_0_4_node_16 | 0.4 | n |  | TRUE
30 | bus_LV_939-10_0_4_node_18 | 0.4 | n |  | TRUE
31 | bus_LV_939-10_0_4_node_31 | 0.4 | n |  | TRUE
32 | bus_LV_939-10_0_4_node_50 | 0.4 | n |  | TRUE
33 | bus_LV_939-10_0_4_node_19 | 0.4 | n |  | TRUE
34 | bus_LV_939-10_0_4_node_20 | 0.4 | n |  | TRUE
35 | bus_LV_939-10_0_4_node_21 | 0.4 | n |  | TRUE
36 | bus_LV_939-10_0_4_node_28 | 0.4 | n |  | TRUE
37 | bus_LV_939-10_0_4_node_82 | 0.4 | n |  | TRUE
38 | bus_LV_939-10_0_4_node_30 | 0.4 | n |  | TRUE
39 | bus_LV_939-10_0_4_node_26 | 0.4 | n |  | TRUE
40 | bus_LV_939-10_0_4_node_81 | 0.4 | n |  | TRUE
41 | bus_LV_939-10_0_4_node_24 | 0.4 | n |  | TRUE
42 | bus_LV_939-10_0_4_node_44 | 0.4 | n |  | TRUE
43 | bus_LV_939-10_0_4_node_33 | 0.4 | n |  | TRUE
44 | bus_LV_939-10_0_4_node_27 | 0.4 | n |  | TRUE
45 | bus_LV_939-10_0_4_node_29 | 0.4 | n |  | TRUE
46 | bus_LV_939-10_0_4_node_63 | 0.4 | n |  | TRUE
47 | bus_LV_939-10_0_4_node_64 | 0.4 | n |  | TRUE
48 | bus_LV_939-10_0_4_node_78 | 0.4 | n |  | TRUE
49 | bus_LV_939-10_0_4_node_47 | 0.4 | n |  | TRUE
50 | bus_LV_939-10_0_4_node_45 | 0.4 | n |  | TRUE
51 | bus_LV_939-10_0_4_node_55 | 0.4 | n |  | TRUE
52 | bus_LV_939-10_0_4_node_46 | 0.4 | n |  | TRUE
53 | bus_LV_939-10_0_4_node_34 | 0.4 | n |  | TRUE
54 | bus_LV_939-10_0_4_node_36 | 0.4 | n |  | TRUE
55 | bus_LV_939-10_0_4_node_38 | 0.4 | n |  | TRUE
56 | bus_LV_939-10_0_4_node_54 | 0.4 | n |  | TRUE
57 | bus_LV_939-10_0_4_node_52 | 0.4 | n |  | TRUE
58 | bus_LV_939-10_0_4_node_56 | 0.4 | n |  | TRUE
59 | bus_LV_939-10_0_4_node_57 | 0.4 | n |  | TRUE
60 | bus_LV_939-10_0_4_node_49 | 0.4 | n |  | TRUE
61 | bus_LV_939-10_0_4_node_53 | 0.4 | n |  | TRUE
62 | bus_LV_939-10_0_4_node_79 | 0.4 | n |  | TRUE
63 | bus_LV_939-10_0_4_node_66 | 0.4 | n |  | TRUE
64 | bus_LV_939-10_0_4_node_67 | 0.4 | n |  | TRUE
65 | bus_LV_939-10_0_4_node_58 | 0.4 | n |  | TRUE
66 | bus_LV_939-10_0_4_node_60 | 0.4 | n |  | TRUE
67 | bus_LV_939-10_0_4_node_59 | 0.4 | n |  | TRUE
68 | bus_LV_939-10_0_4_node_61 | 0.4 | n |  | TRUE
69 | bus_LV_939-10_0_4_node_83 | 0.4 | n |  | TRUE
70 | bus_LV_939-10_0_4_node_62 | 0.4 | n |  | TRUE
71 | bus_LV_939-10_0_4_node_74 | 0.4 | n |  | TRUE
72 | bus_LV_939-10_0_4_node_77 | 0.4 | n |  | TRUE
73 | bus_LV_939-10_0_4_node_73 | 0.4 | n |  | TRUE
74 | bus_LV_939-10_0_4_node_76 | 0.4 | n |  | TRUE
75 | bus_LV_939-10_0_4_node_65 | 0.4 | n |  | TRUE
76 | bus_LV_939-10_0_4_node_75 | 0.4 | n |  | TRUE
77 | bus_LV_939-10_0_4_node_68 | 0.4 | n |  | TRUE
78 | bus_LV_939-10_0_4_node_69 | 0.4 | n |  | TRUE
79 | bus_LV_939-10_0_4_node_70 | 0.4 | n |  | TRUE
80 | bus_LV_939-10_0_4_node_71 | 0.4 | n |  | TRUE
81 | bus_LV_939-10_0_4_node_72 | 0.4 | n |  | TRUE
82 | bus_LV_939-10_0_4_node_80 | 0.4 | n |  | TRUE
83 | bus_MV_283_0_node_0 | 20 | n |  | TRUE

## load
| name | bus | p_mw | q_mvar | const_z_percent | const_i_percent | sn_mva | scaling | in_service | type
0 | LV_939-10_0_4_load_0 | 0 | 0.0027117 | 0.00067962 | 0 | 0 |  | 1 | TRUE | wye
1 | LV_939-10_0_4_load_1 | 1 | 0.0032505 | 0.00081465 | 0 | 0 |  | 1 | TRUE | wye
2 | LV_939-10_0_4_load_2 | 2 | 0.0032497 | 0.00081446 | 0 | 0 |  | 1 | TRUE | wye
3 | LV_939-10_0_4_load_3 | 3 | 0.001641 | 0.00041127 | 0 | 0 |  | 1 | TRUE | wye
4 | LV_939-10_0_4_load_11 | 5 | 0.0023454 | 0.00058781 | 0 | 0 |  | 1 | TRUE | wye
5 | LV_939-10_0_4_load_42 | 6 | 0.0030645 | 0.00076804 | 0 | 0 |  | 1 | TRUE | wye
6 | LV_939-10_0_4_load_37 | 7 | 0.0029988 | 0.00075158 | 0 | 0 |  | 1 | TRUE | wye
7 | LV_939-10_0_4_load_51 | 9 | 0.0035359 | 0.00088619 | 0 | 0 |  | 1 | TRUE | wye
8 | LV_939-10_0_4_load_35 | 10 | 0.003111 | 0.0007797 | 0 | 0 |  | 1 | TRUE | wye
9 | LV_939-10_0_4_load_5 | 11 | 0.0055479 | 0.0013904 | 0 | 0 |  | 1 | TRUE | wye
10 | LV_939-10_0_4_load_6 | 12 | 0.0059139 | 0.0014822 | 0 | 0 |  | 1 | TRUE | wye
11 | LV_939-10_0_4_load_8 | 14 | 0.0090505 | 0.0022683 | 0 | 0 |  | 1 | TRUE | wye
12 | LV_939-10_0_4_load_10 | 16 | 0.0095217 | 0.0023864 | 0 | 0 |  | 1 | TRUE | wye
13 | LV_939-10_0_4_load_39 | 17 | 0.0054271 | 0.0013602 | 0 | 0 |  | 1 | TRUE | wye
14 | LV_939-10_0_4_load_43 | 18 | 0.0026155 | 0.00065551 | 0 | 0 |  | 1 | TRUE | wye
15 | LV_939-10_0_4_load_17 | 19 | 0.0073942 | 0.0018532 | 0 | 0 |  | 1 | TRUE | wye
16 | LV_939-10_0_4_load_40 | 20 | 0.0010525 | 0.00026379 | 0 | 0 |  | 1 | TRUE | wye
17 | LV_939-10_0_4_load_14 | 21 | 0.0025746 | 0.00064525 | 0 | 0 |  | 1 | TRUE | wye
18 | LV_939-10_0_4_load_15 | 22 | 0.0099341 | 0.0024897 | 0 | 0 |  | 1 | TRUE | wye
19 | LV_939-10_0_4_load_41 | 23 | 0.0031487 | 0.00078913 | 0 | 0 |  | 1 | TRUE | wye
20 | LV_939-10_0_4_load_25 | 25 | 0.0028284 | 0.00070886 | 0 | 0 |  | 1 | TRUE | wye
21 | LV_939-10_0_4_load_22 | 26 | 0.0032385 | 0.00081164 | 0 | 0 |  | 1 | TRUE | wye
22 | LV_939-10_0_4_load_32 | 27 | 0.0016576 | 0.00041544 | 0 | 0 |  | 1 | TRUE | wye
23 | LV_939-10_0_4_load_23 | 28 | 0.012377 | 0.0031019 | 0 | 0 |  | 1 | TRUE | wye
24 | LV_939-10_0_4_load_16 | 29 | 0.0096505 | 0.0024187 | 0 | 0 |  | 1 | TRUE | wye
25 | LV_939-10_0_4_load_18 | 30 | 0.0025482 | 0.00063864 | 0 | 0 |  | 1 | TRUE | wye
26 | LV_939-10_0_4_load_31 | 31 | 0.0019005 | 0.00047631 | 0 | 0 |  | 1 | TRUE | wye
27 | LV_939-10_0_4_load_50 | 32 | 0.0017039 | 0.00042705 | 0 | 0 |  | 1 | TRUE | wye
28 | LV_939-10_0_4_load_19 | 33 | 0.016522 | 0.0041407 | 0 | 0 |  | 1 | TRUE | wye
29 | LV_939-10_0_4_load_20 | 34 | 0.0074177 | 0.0018591 | 0 | 0 |  | 1 | TRUE | wye
30 | LV_939-10_0_4_load_82 | 37 | 0.0018115 | 0.00045401 | 0 | 0 |  | 1 | TRUE | wye
31 | LV_939-10_0_4_load_30 | 38 | 0.00372 | 0.00093233 | 0 | 0 |  | 1 | TRUE | wye
32 | LV_939-10_0_4_load_26 | 39 | 0.0099068 | 0.0024829 | 0 | 0 |  | 1 | TRUE | wye
33 | LV_939-10_0_4_load_81 | 40 | 0.0017954 | 0.00044998 | 0 | 0 |  | 1 | TRUE | wye
34 | LV_939-10_0_4_load_24 | 41 | 0.002578 | 0.00064611 | 0 | 0 |  | 1 | TRUE | wye
35 | LV_939-10_0_4_load_44 | 42 | 0.015917 | 0.0039891 | 0 | 0 |  | 1 | TRUE | wye
36 | LV_939-10_0_4_load_27 | 44 | 0.0039201 | 0.00098248 | 0 | 0 |  | 1 | TRUE | wye
37 | LV_939-10_0_4_load_29 | 45 | 0.0043076 | 0.0010796 | 0 | 0 |  | 1 | TRUE | wye
38 | LV_939-10_0_4_load_63 | 46 | 0.015656 | 0.0039237 | 0 | 0 |  | 1 | TRUE | wye
39 | LV_939-10_0_4_load_64 | 47 | 0.0040661 | 0.0010191 | 0 | 0 |  | 1 | TRUE | wye
40 | LV_939-10_0_4_load_78 | 48 | 0.0091845 | 0.0023019 | 0 | 0 |  | 1 | TRUE | wye
41 | LV_939-10_0_4_load_47 | 49 | 0.0028896 | 0.0007242 | 0 | 0 |  | 1 | TRUE | wye
42 | LV_939-10_0_4_load_45 | 50 | 0.002728 | 0.00068369 | 0 | 0 |  | 1 | TRUE | wye
43 | LV_939-10_0_4_load_46 | 52 | 0.0027894 | 0.00069908 | 0 | 0 |  | 1 | TRUE | wye
44 | LV_939-10_0_4_load_34 | 53 | 0.0059687 | 0.0014959 | 0 | 0 |  | 1 | TRUE | wye
45 | LV_939-10_0_4_load_38 | 55 | 0.0023364 | 0.00058556 | 0 | 0 |  | 1 | TRUE | wye
46 | LV_939-10_0_4_load_54 | 56 | 0.0045397 | 0.0011378 | 0 | 0 |  | 1 | TRUE | wye
47 | LV_939-10_0_4_load_52 | 57 | 0.0036298 | 0.00090971 | 0 | 0 |  | 1 | TRUE | wye
48 | LV_939-10_0_4_load_56 | 58 | 0.0044225 | 0.0011084 | 0 | 0 |  | 1 | TRUE | wye
49 | LV_939-10_0_4_load_57 | 59 | 0.0041492 | 0.0010399 | 0 | 0 |  | 1 | TRUE | wye
50 | LV_939-10_0_4_load_49 | 60 | 0.0029876 | 0.00074876 | 0 | 0 |  | 1 | TRUE | wye
51 | LV_939-10_0_4_load_79 | 62 | 0.0017475 | 0.00043796 | 0 | 0 |  | 1 | TRUE | wye
52 | LV_939-10_0_4_load_66 | 63 | 0.0039359 | 0.00098644 | 0 | 0 |  | 1 | TRUE | wye
53 | LV_939-10_0_4_load_58 | 65 | 0.0059776 | 0.0014981 | 0 | 0 |  | 1 | TRUE | wye
54 | LV_939-10_0_4_load_59 | 67 | 0.0020146 | 0.00050491 | 0 | 0 |  | 1 | TRUE | wye
55 | LV_939-10_0_4_load_61 | 68 | 0.0021304 | 0.00053392 | 0 | 0 |  | 1 | TRUE | wye
56 | LV_939-10_0_4_load_83 | 69 | 0.0028916 | 0.00072469 | 0 | 0 |  | 1 | TRUE | wye
57 | LV_939-10_0_4_load_74 | 71 | 0.0021326 | 0.00053449 | 0 | 0 |  | 1 | TRUE | wye
58 | LV_939-10_0_4_load_77 | 72 | 0.0042241 | 0.0010587 | 0 | 0 |  | 1 | TRUE | wye
59 | LV_939-10_0_4_load_73 | 73 | 0.0081389 | 0.0020398 | 0 | 0 |  | 1 | TRUE | wye
60 | LV_939-10_0_4_load_76 | 74 | 0.0035892 | 0.00089953 | 0 | 0 |  | 1 | TRUE | wye
61 | LV_939-10_0_4_load_65 | 75 | 0.0018668 | 0.00046786 | 0 | 0 |  | 1 | TRUE | wye
62 | LV_939-10_0_4_load_75 | 76 | 0.0039056 | 0.00097882 | 0 | 0 |  | 1 | TRUE | wye
63 | LV_939-10_0_4_load_68 | 77 | 0.011169 | 0.0027991 | 0 | 0 |  | 1 | TRUE | wye
64 | LV_939-10_0_4_load_69 | 78 | 0.0044883 | 0.0011249 | 0 | 0 |  | 1 | TRUE | wye
65 | LV_939-10_0_4_load_70 | 79 | 0.0034268 | 0.00085883 | 0 | 0 |  | 1 | TRUE | wye
66 | LV_939-10_0_4_load_71 | 80 | 0.0047411 | 0.0011882 | 0 | 0 |  | 1 | TRUE | wye
67 | LV_939-10_0_4_load_72 | 81 | 0.0047565 | 0.0011921 | 0 | 0 |  | 1 | TRUE | wye
68 | LV_939-10_0_4_load_80 | 82 | 0.0019171 | 0.00048047 | 0 | 0 |  | 1 | TRUE | wye

## ext_grid
| name | bus | vm_pu | va_degree | slack_weight | in_service
0 |  | 41 | 1 | 0 | 1 | TRUE

## line
| name | std_type | from_bus | to_bus | length_km | r_ohm_per_km | x_ohm_per_km | c_nf_per_km | g_us_per_km | max_i_ka | df | parallel | type | in_service
0 | LV_939-10_0_4_line_0 |  | 0 | 1 | 0.0095019 | 0.125 | 0.08 | 261 | 0 | 0.364 | 1 | 1 | cs | TRUE
1 | LV_939-10_0_4_line_1 |  | 0 | 2 | 0.01685 | 0.125 | 0.08 | 261 | 0 | 0.364 | 1 | 1 | cs | TRUE
2 | LV_939-10_0_4_line_2 |  | 1 | 3 | 0.013215 | 0.125 | 0.08 | 261 | 0 | 0.364 | 1 | 1 | cs | TRUE
3 | LV_939-10_0_4_line_3 |  | 2 | 4 | 0.01068 | 0.125 | 0.08 | 261 | 0 | 0.364 | 1 | 1 | cs | TRUE
4 | LV_939-10_0_4_line_4 |  | 3 | 5 | 0.018669 | 0.125 | 0.08 | 261 | 0 | 0.364 | 1 | 1 | cs | TRUE
5 | LV_939-10_0_4_line_5 |  | 4 | 6 | 0.014201 | 0.125 | 0.08 | 261 | 0 | 0.364 | 1 | 1 | cs | TRUE
6 | LV_939-10_0_4_line_6 |  | 4 | 7 | 0.027065 | 0.125 | 0.08 | 261 | 0 | 0.364 | 1 | 1 | cs | TRUE
7 | LV_939-10_0_4_line_7 |  | 5 | 8 | 0.010095 | 0.125 | 0.08 | 261 | 0 | 0.364 | 1 | 1 | cs | TRUE
8 | LV_939-10_0_4_line_8 |  | 6 | 9 | 0.00028706 | 0.125 | 0.08 | 261 | 0 | 0.364 | 1 | 1 | cs | TRUE
9 | LV_939-10_0_4_line_9 |  | 7 | 10 | 0.013426 | 0.125 | 0.08 | 261 | 0 | 0.364 | 1 | 1 | cs | TRUE
10 | LV_939-10_0_4_line_10 |  | 8 | 24 | 0.001939 | 0.125 | 0.08 | 261 | 0 | 0.364 | 1 | 3 | cs | TRUE
11 | LV_939-10_0_4_line_11 |  | 8 | 21 | 0.027567 | 0.125 | 0.08 | 261 | 0 | 0.364 | 1 | 3 | cs | TRUE
12 | LV_939-10_0_4_line_12 |  | 9 | 57 | 0.026352 | 0.125 | 0.08 | 261 | 0 | 0.364 | 1 | 1 | cs | TRUE
13 | LV_939-10_0_4_line_13 |  | 10 | 53 | 0.0036935 | 0.125 | 0.08 | 261 | 0 | 0.364 | 1 | 1 | cs | TRUE
14 | LV_939-10_0_4_line_14 |  | 11 | 12 | 0.018939 | 0.125 | 0.08 | 261 | 0 | 0.364 | 1 | 1 | cs | TRUE
15 | LV_939-10_0_4_line_15 |  | 11 | 13 | 0.010972 | 0.125 | 0.08 | 261 | 0 | 0.364 | 1 | 1 | cs | TRUE
16 | LV_939-10_0_4_line_16 |  | 12 | 14 | 0.0064155 | 0.125 | 0.08 | 261 | 0 | 0.364 | 1 | 1 | cs | TRUE
17 | LV_939-10_0_4_line_17 |  | 13 | 15 | 0.006624 | 0.125 | 0.08 | 261 | 0 | 0.364 | 1 | 1 | cs | TRUE
18 | LV_939-10_0_4_line_18 |  | 13 | 16 | 0.018621 | 0.125 | 0.08 | 261 | 0 | 0.364 | 1 | 1 | cs | TRUE
19 | LV_939-10_0_4_line_19 |  | 14 | 17 | 0.0044027 | 0.125 | 0.08 | 261 | 0 | 0.364 | 1 | 1 | cs | TRUE
20 | LV_939-10_0_4_line_20 |  | 15 | 18 | 0.013812 | 0.125 | 0.08 | 261 | 0 | 0.364 | 1 | 2 | cs | TRUE
21 | LV_939-10_0_4_line_21 |  | 15 | 19 | 0.02637 | 0.125 | 0.08 | 261 | 0 | 0.364 | 1 | 1 | cs | TRUE
22 | LV_939-10_0_4_line_22 |  | 16 | 20 | 0.0086929 | 0.125 | 0.08 | 261 | 0 | 0.364 | 1 | 1 | cs | TRUE
23 | LV_939-10_0_4_line_23 |  | 18 | 21 | 0.018665 | 0.125 | 0.08 | 261 | 0 | 0.364 | 1 | 3 | cs | TRUE
24 | LV_939-10_0_4_line_24 |  | 19 | 22 | 0.0035981 | 0.125 | 0.08 | 261 | 0 | 0.364 | 1 | 1 | cs | TRUE
25 | LV_939-10_0_4_line_25 |  | 20 | 23 | 0.0062171 | 0.125 | 0.08 | 261 | 0 | 0.364 | 1 | 1 | cs | TRUE
26 | LV_939-10_0_4_line_26 |  | 22 | 29 | 0.0042521 | 0.125 | 0.08 | 261 | 0 | 0.364 | 1 | 1 | cs | TRUE
27 | LV_939-10_0_4_line_27 |  | 24 | 25 | 0.021854 | 0.125 | 0.08 | 261 | 0 | 0.364 | 1 | 1 | cs | TRUE
28 | LV_939-10_0_4_line_28 |  | 24 | 26 | 0.020023 | 0.125 | 0.08 | 261 | 0 | 0.364 | 1 | 3 | cs | TRUE
29 | LV_939-10_0_4_line_29 |  | 25 | 27 | 0.0078249 | 0.125 | 0.08 | 261 | 0 | 0.364 | 1 | 1 | cs | TRUE
30 | LV_939-10_0_4_line_30 |  | 26 | 28 | 0.006938 | 0.125 | 0.08 | 261 | 0 | 0.364 | 1 | 3 | cs | TRUE
31 | LV_939-10_0_4_line_31 |  | 27 | 43 | 0.032481 | 0.125 | 0.08 | 261 | 0 | 0.364 | 1 | 1 | cs | TRUE
32 | LV_939-10_0_4_line_32 |  | 28 | 41 | 0.027344 | 0.125 | 0.08 | 261 | 0 | 0.364 | 1 | 3 | cs | TRUE
33 | LV_939-10_0_4_line_33 |  | 29 | 30 | 0.00099574 | 0.125 | 0.08 | 261 | 0 | 0.364 | 1 | 1 | cs | TRUE
34 | LV_939-10_0_4_line_34 |  | 30 | 31 | 0.022582 | 0.125 | 0.08 | 261 | 0 | 0.364 | 1 | 1 | cs | TRUE
35 | LV_939-10_0_4_line_35 |  | 31 | 32 | 0.0080566 | 0.125 | 0.08 | 261 | 0 | 0.364 | 1 | 1 | cs | TRUE
36 | LV_939-10_0_4_line_36 |  | 32 | 48 | 0.0010274 | 0.125 | 0.08 | 261 | 0 | 0.364 | 1 | 1 | cs | TRUE
37 | LV_939-10_0_4_line_37 |  | 33 | 34 | 0.05116 | 0.125 | 0.08 | 261 | 0 | 0.364 | 1 | 1 | cs | TRUE
38 | LV_939-10_0_4_line_38 |  | 34 | 35 | 0.018759 | 0.125 | 0.08 | 261 | 0 | 0.364 | 1 | 1 | cs | TRUE
39 | LV_939-10_0_4_line_39 |  | 35 | 36 | 0.017897 | 0.125 | 0.08 | 261 | 0 | 0.364 | 1 | 1 | cs | TRUE
40 | LV_939-10_0_4_line_40 |  | 35 | 37 | 0.0047757 | 0.125 | 0.08 | 261 | 0 | 0.364 | 1 | 1 | cs | TRUE
41 | LV_939-10_0_4_line_41 |  | 36 | 38 | 0.023086 | 0.125 | 0.08 | 261 | 0 | 0.364 | 1 | 1 | cs | TRUE
42 | LV_939-10_0_4_line_42 |  | 36 | 39 | 0.0024824 | 0.125 | 0.08 | 261 | 0 | 0.364 | 1 | 1 | cs | TRUE
43 | LV_939-10_0_4_line_43 |  | 37 | 40 | 0.0064042 | 0.125 | 0.08 | 261 | 0 | 0.364 | 1 | 1 | cs | TRUE
44 | LV_939-10_0_4_line_44 |  | 38 | 46 | 0.00094566 | 0.125 | 0.08 | 261 | 0 | 0.364 | 1 | 1 | cs | TRUE
45 | LV_939-10_0_4_line_45 |  | 39 | 44 | 0.028977 | 0.125 | 0.08 | 261 | 0 | 0.364 | 1 | 1 | cs | TRUE
46 | LV_939-10_0_4_line_46 |  | 40 | 82 | 0.0055895 | 0.125 | 0.08 | 261 | 0 | 0.364 | 1 | 1 | cs | TRUE
47 | LV_939-10_0_4_line_47 |  | 41 | 42 | 0.0041614 | 0.125 | 0.08 | 261 | 0 | 0.364 | 1 | 1 | cs | TRUE
48 | LV_939-10_0_4_line_48 |  | 43 | 49 | 0.024246 | 0.125 | 0.08 | 261 | 0 | 0.364 | 1 | 1 | cs | TRUE
49 | LV_939-10_0_4_line_49 |  | 43 | 50 | 0.015328 | 0.125 | 0.08 | 261 | 0 | 0.364 | 1 | 1 | cs | TRUE
50 | LV_939-10_0_4_line_50 |  | 44 | 45 | 0.0018947 | 0.125 | 0.08 | 261 | 0 | 0.364 | 1 | 1 | cs | TRUE
51 | LV_939-10_0_4_line_51 |  | 46 | 47 | 0.0013419 | 0.125 | 0.08 | 261 | 0 | 0.364 | 1 | 1 | cs | TRUE
52 | LV_939-10_0_4_line_52 |  | 47 | 75 | 0.015325 | 0.125 | 0.08 | 261 | 0 | 0.364 | 1 | 1 | cs | TRUE
53 | LV_939-10_0_4_line_53 |  | 48 | 62 | 0.0066097 | 0.125 | 0.08 | 261 | 0 | 0.364 | 1 | 1 | cs | TRUE
54 | LV_939-10_0_4_line_54 |  | 49 | 51 | 0.013671 | 0.125 | 0.08 | 261 | 0 | 0.364 | 1 | 1 | cs | TRUE
55 | LV_939-10_0_4_line_55 |  | 50 | 52 | 0.02261 | 0.125 | 0.08 | 261 | 0 | 0.364 | 1 | 1 | cs | TRUE
56 | LV_939-10_0_4_line_56 |  | 51 | 58 | 0.020009 | 0.125 | 0.08 | 261 | 0 | 0.364 | 1 | 1 | cs | TRUE
57 | LV_939-10_0_4_line_57 |  | 51 | 59 | 0.006118 | 0.125 | 0.08 | 261 | 0 | 0.364 | 1 | 1 | cs | TRUE
58 | LV_939-10_0_4_line_58 |  | 53 | 54 | 0.016686 | 0.125 | 0.08 | 261 | 0 | 0.364 | 1 | 1 | cs | TRUE
59 | LV_939-10_0_4_line_59 |  | 54 | 55 | 0.033653 | 0.125 | 0.08 | 261 | 0 | 0.364 | 1 | 1 | cs | TRUE
60 | LV_939-10_0_4_line_60 |  | 55 | 56 | 0.01602 | 0.125 | 0.08 | 261 | 0 | 0.364 | 1 | 1 | cs | TRUE
61 | LV_939-10_0_4_line_61 |  | 57 | 61 | 0.017678 | 0.125 | 0.08 | 261 | 0 | 0.364 | 1 | 1 | cs | TRUE
62 | LV_939-10_0_4_line_62 |  | 58 | 63 | 0.0031094 | 0.125 | 0.08 | 261 | 0 | 0.364 | 1 | 1 | cs | TRUE
63 | LV_939-10_0_4_line_63 |  | 60 | 61 | 0.036436 | 0.125 | 0.08 | 261 | 0 | 0.364 | 1 | 1 | cs | TRUE
64 | LV_939-10_0_4_line_64 |  | 62 | 82 | 0.00877 | 0.125 | 0.08 | 261 | 0 | 0.364 | 1 | 1 | cs | TRUE
65 | LV_939-10_0_4_line_65 |  | 63 | 64 | 0.0098849 | 0.125 | 0.08 | 261 | 0 | 0.364 | 1 | 1 | cs | TRUE
66 | LV_939-10_0_4_line_66 |  | 64 | 77 | 0.021577 | 0.125 | 0.08 | 261 | 0 | 0.364 | 1 | 1 | cs | TRUE
67 | LV_939-10_0_4_line_67 |  | 65 | 66 | 0.01326 | 0.125 | 0.08 | 261 | 0 | 0.364 | 1 | 1 | cs | TRUE
68 | LV_939-10_0_4_line_68 |  | 66 | 70 | 0.012911 | 0.125 | 0.08 | 261 | 0 | 0.364 | 1 | 1 | cs | TRUE
69 | LV_939-10_0_4_line_69 |  | 67 | 68 | 0.0066748 | 0.125 | 0.08 | 261 | 0 | 0.364 | 1 | 1 | cs | TRUE
70 | LV_939-10_0_4_line_70 |  | 67 | 69 | 0.047913 | 0.125 | 0.08 | 261 | 0 | 0.364 | 1 | 1 | cs | TRUE
71 | LV_939-10_0_4_line_71 |  | 68 | 71 | 0.0043871 | 0.125 | 0.08 | 261 | 0 | 0.364 | 1 | 1 | cs | TRUE
72 | LV_939-10_0_4_line_72 |  | 70 | 72 | 0.034218 | 0.125 | 0.08 | 261 | 0 | 0.364 | 1 | 1 | cs | TRUE
73 | LV_939-10_0_4_line_73 |  | 71 | 73 | 0.0098442 | 0.125 | 0.08 | 261 | 0 | 0.364 | 1 | 1 | cs | TRUE
74 | LV_939-10_0_4_line_74 |  | 72 | 74 | 0.0032159 | 0.125 | 0.08 | 261 | 0 | 0.364 | 1 | 1 | cs | TRUE
75 | LV_939-10_0_4_line_75 |  | 73 | 81 | 0.0041695 | 0.125 | 0.08 | 261 | 0 | 0.364 | 1 | 1 | cs | TRUE
76 | LV_939-10_0_4_line_76 |  | 74 | 76 | 0.0030826 | 0.125 | 0.08 | 261 | 0 | 0.364 | 1 | 1 | cs | TRUE
77 | LV_939-10_0_4_line_77 |  | 75 | 76 | 0.0032923 | 0.125 | 0.08 | 261 | 0 | 0.364 | 1 | 1 | cs | TRUE
78 | LV_939-10_0_4_line_78 |  | 77 | 78 | 0.0013887 | 0.125 | 0.08 | 261 | 0 | 0.364 | 1 | 1 | cs | TRUE
79 | LV_939-10_0_4_line_79 |  | 78 | 79 | 0.016076 | 0.125 | 0.08 | 261 | 0 | 0.364 | 1 | 1 | cs | TRUE
80 | LV_939-10_0_4_line_80 |  | 79 | 80 | 0.0010694 | 0.125 | 0.08 | 261 | 0 | 0.364 | 1 | 1 | cs | TRUE
81 | LV_939-10_0_4_line_81 |  | 80 | 81 | 0.015063 | 0.125 | 0.08 | 261 | 0 | 0.364 | 1 | 1 | cs | TRUE

## trafo
| name | std_type | hv_bus | lv_bus | sn_mva | vn_hv_kv | vn_lv_kv | vk_percent | vkr_percent | pfe_kw | i0_percent | shift_degree | tap_side | tap_neutral | tap_min | tap_max | tap_step_percent | tap_step_degree | tap_pos | tap_phase_shifter | parallel | df | in_service
0 | LV_939-10_0_4_trafo_24 | 0.63 MVA 20/0.4 kV | 83 | 41 | 0.63 | 20 | 0.4 | 6 | 1.206 | 1.65 | 0.2619 | 150 | hv | 0 | -2 | 2 | 2.5 | 0 | 0 | FALSE | 1 | 1 | TRUE

## line_geodata
| x0 | y0 | x1 | y1 | x2 | y2 | x3 | y3 | x4 | y4
0 | 2614744.5953 | 1179236.3838 | 2614745.1554 | 1179245.8691
1 | 2614744.5953 | 1179236.3838 | 2614743.602 | 1179219.5628
2 | 2614745.1554 | 1179245.8691 | 2614745.9344 | 1179259.0607
3 | 2614742.9724 | 1179208.901 | 2614743.602 | 1179219.5628
4 | 2614747.0349 | 1179277.6977 | 2614745.9344 | 1179259.0607
5 | 2614742.9724 | 1179208.901 | 2614742.3361 | 1179194.7145
6 | 2614742.9724 | 1179208.901 | 2614724.6803 | 1179207.3888 | 2614716.0023 | 1179206.6365
7 | 2614747.63 | 1179287.775 | 2614747.0349 | 1179277.6977
8 | 2614742.3232 | 1179194.4277 | 2614742.3361 | 1179194.7145
9 | 2614716.0023 | 1179206.6365 | 2614702.6261 | 1179205.4769
10 | 2614749.5632 | 1179287.5685 | 2614747.63 | 1179287.775
11 | 2614747.63 | 1179287.775 | 2614720.2964 | 1179291.3581
12 | 2614742.3232 | 1179194.4277 | 2614741.1423 | 1179168.1022
13 | 2614698.9464 | 1179205.1579 | 2614702.6261 | 1179205.4769
14 | 2614676.2245 | 1179288.7548 | 2614669.2729 | 1179289.1176 | 2614660.5126 | 1179285.2721 | 2614658.1017 | 1179285.2447
15 | 2614687.1811 | 1179288.183 | 2614676.2245 | 1179288.7548
16 | 2614651.6867 | 1179285.172 | 2614658.1017 | 1179285.2447
17 | 2614687.1811 | 1179288.183 | 2614687.9977 | 1179294.755
18 | 2614687.1811 | 1179288.183 | 2614686.5902 | 1179283.0456 | 2614685.0436 | 1179269.6849
19 | 2614647.2843 | 1179285.122 | 2614651.6867 | 1179285.172
20 | 2614687.9977 | 1179294.755 | 2614701.7346 | 1179293.3128
21 | 2614687.9977 | 1179294.755 | 2614688.3794 | 1179298.0132 | 2614688.559 | 1179299.5255 | 2614690.8191 | 1179318.7297 | 2614691.0691 | 1179320.9452
22 | 2614685.0436 | 1179269.6849 | 2614684.9966 | 1179269.2791 | 2614684.0846 | 1179261.0451
23 | 2614701.7346 | 1179293.3128 | 2614720.0747 | 1179291.3872 | 2614720.2964 | 1179291.3581
24 | 2614691.0691 | 1179320.9452 | 2614691.4724 | 1179324.5206
25 | 2614683.4002 | 1179254.8658 | 2614684.0846 | 1179261.0451
26 | 2614691.4724 | 1179324.5206 | 2614691.9491 | 1179328.746
27 | 2614749.5632 | 1179287.5685 | 2614771.2908 | 1179285.226
28 | 2614749.5632 | 1179287.5685 | 2614750.8851 | 1179307.5478
29 | 2614779.0706 | 1179284.3873 | 2614771.2908 | 1179285.226
30 | 2614751.3431 | 1179314.4707 | 2614750.8851 | 1179307.5478
31 | 2614811.3643 | 1179280.9057 | 2614779.0706 | 1179284.3873
32 | 2614751.3431 | 1179314.4707 | 2614753.1483 | 1179341.7555
33 | 2614692.0607 | 1179329.7354 | 2614691.9491 | 1179328.746
34 | 2614692.0607 | 1179329.7354 | 2614692.9053 | 1179337.2221 | 2614693.6455 | 1179343.7939 | 2614694.3594 | 1179351.7553 | 2614694.3992 | 1179352.1946
35 | 2614694.3992 | 1179352.1946 | 2614694.9098 | 1179357.8375 | 2614695.1335 | 1179360.2177
36 | 2614695.1335 | 1179360.2177 | 2614695.2296 | 1179361.2406
37 | 2614677.2599 | 1179386.9479 | 2614628.4288 | 1179371.6894
38 | 2614694.915 | 1179393.289 | 2614680.1694 | 1179388.0059 | 2614677.2599 | 1179386.9479
39 | 2614694.915 | 1179393.289 | 2614693.7078 | 1179402.7576 | 2614692.7097 | 1179407.9467 | 2614692.0836 | 1179410.9467
40 | 2614694.915 | 1179393.289 | 2614695.493 | 1179388.5484
41 | 2614692.0836 | 1179410.9467 | 2614701.0399 | 1179415.771 | 2614712.3913 | 1179421.9264
42 | 2614692.0836 | 1179410.9467 | 2614691.4883 | 1179413.3567
43 | 2614696.0293 | 1179382.1678 | 2614695.6399 | 1179387.3433 | 2614695.493 | 1179388.5484
44 | 2614712.3913 | 1179421.9264 | 2614712.9637 | 1179422.2368 | 2614713.2241 | 1179422.3744
45 | 2614691.4883 | 1179413.3567 | 2614689.0593 | 1179423.1901 | 2614686.5706 | 1179431.944 | 2614683.365 | 1179440.2182 | 2614683.045 | 1179441.0308
46 | 2614696.1084 | 1179376.5845 | 2614696.1768 | 1179380.2076 | 2614696.0293 | 1179382.1678
47 | 2614753.423 | 1179345.9078 | 2614753.1483 | 1179341.7555
48 | 2614811.3643 | 1179280.9057 | 2614808.218 | 1179304.9464
49 | 2614811.3643 | 1179280.9057 | 2614812.1475 | 1179265.5975
50 | 2614682.3506 | 1179442.7937 | 2614683.045 | 1179441.0308
51 | 2614713.2241 | 1179422.3744 | 2614714.4106 | 1179423.0013
52 | 2614727.9602 | 1179430.1607 | 2614714.4106 | 1179423.0013
53 | 2614695.8479 | 1179367.8214 | 2614695.2296 | 1179361.2406
54 | 2614806.4439 | 1179318.5017 | 2614808.218 | 1179304.9464
55 | 2614812.1475 | 1179265.5975 | 2614813.3027 | 1179243.0169
56 | 2614806.4439 | 1179318.5017 | 2614825.0614 | 1179321.1377 | 2614826.2554 | 1179321.3078
57 | 2614805.2528 | 1179324.5018 | 2614806.4439 | 1179318.5017
58 | 2614682.3225 | 1179203.7168 | 2614698.9464 | 1179205.1579
59 | 2614682.3225 | 1179203.7168 | 2614682.4035 | 1179195.5461 | 2614682.6394 | 1179170.8674 | 2614682.6487 | 1179170.0656
60 | 2614682.4798 | 1179154.0481 | 2614682.5753 | 1179156.4488 | 2614682.6588 | 1179169.1999 | 2614682.6487 | 1179170.0656
61 | 2614740.3502 | 1179150.4424 | 2614741.1423 | 1179168.1022
62 | 2614829.3337 | 1179321.7462 | 2614826.2554 | 1179321.3078
63 | 2614740.3502 | 1179150.4424 | 2614770.3303 | 1179164.4897 | 2614773.3677 | 1179165.8512
64 | 2614695.8479 | 1179367.8214 | 2614695.9671 | 1179369.0903 | 2614696.1084 | 1179376.5845
65 | 2614839.1199 | 1179323.1401 | 2614829.3337 | 1179321.7462
66 | 2614839.1199 | 1179323.1401 | 2614830.8538 | 1179343.0715
67 | 2614773.8711 | 1179439.8839 | 2614779.8361 | 1179430.9606 | 2614781.342 | 1179428.9319
68 | 2614766.6948 | 1179450.6273 | 2614773.8711 | 1179439.8839
69 | 2614807.978 | 1179389.6856 | 2614804.4383 | 1179395.3445
70 | 2614804.4383 | 1179395.3445 | 2614846.1636 | 1179418.8954
71 | 2614810.3045 | 1179385.9662 | 2614807.978 | 1179389.6856
72 | 2614766.6948 | 1179450.6273 | 2614736.4401 | 1179434.6413
73 | 2614815.0146 | 1179377.3355 | 2614812.428 | 1179382.5715 | 2614810.3045 | 1179385.9662
74 | 2614736.4401 | 1179434.6413 | 2614733.5967 | 1179433.1389
75 | 2614816.8614 | 1179373.5973 | 2614815.0146 | 1179377.3355
76 | 2614730.8711 | 1179431.6988 | 2614733.5967 | 1179433.1389
77 | 2614727.9602 | 1179430.1607 | 2614730.8711 | 1179431.6988
78 | 2614830.3218 | 1179344.3543 | 2614830.8538 | 1179343.0715
79 | 2614830.3218 | 1179344.3543 | 2614825.1645 | 1179356.7896 | 2614824.0068 | 1179359.1331
80 | 2614823.5332 | 1179360.0919 | 2614824.0068 | 1179359.1331
81 | 2614816.8614 | 1179373.5973 | 2614823.5332 | 1179360.0919

## bus_geodata
| x | y | coords
0 | 2614744.5953 | 1179236.3838
1 | 2614745.1554 | 1179245.8691
2 | 2614743.602 | 1179219.5628
3 | 2614745.9344 | 1179259.0607
4 | 2614742.9724 | 1179208.901
5 | 2614747.0349 | 1179277.6977
6 | 2614742.3361 | 1179194.7145
7 | 2614716.0023 | 1179206.6365
8 | 2614747.63 | 1179287.775
9 | 2614742.3232 | 1179194.4277
10 | 2614702.6261 | 1179205.4769
11 | 2614676.2245 | 1179288.7548
12 | 2614658.1017 | 1179285.2447
13 | 2614687.1811 | 1179288.183
14 | 2614651.6867 | 1179285.172
15 | 2614687.9977 | 1179294.755
16 | 2614685.0436 | 1179269.6849
17 | 2614647.2843 | 1179285.122
18 | 2614701.7346 | 1179293.3128
19 | 2614691.0691 | 1179320.9452
20 | 2614684.0846 | 1179261.0451
21 | 2614720.2964 | 1179291.3581
22 | 2614691.4724 | 1179324.5206
23 | 2614683.4002 | 1179254.8658
24 | 2614749.5632 | 1179287.5685
25 | 2614771.2908 | 1179285.226
26 | 2614750.8851 | 1179307.5478
27 | 2614779.0706 | 1179284.3873
28 | 2614751.3431 | 1179314.4707
29 | 2614691.9491 | 1179328.746
30 | 2614692.0607 | 1179329.7354
31 | 2614694.3992 | 1179352.1946
32 | 2614695.1335 | 1179360.2177
33 | 2614628.4288 | 1179371.6894
34 | 2614677.2599 | 1179386.9479
35 | 2614694.915 | 1179393.289
36 | 2614692.0836 | 1179410.9467
37 | 2614695.493 | 1179388.5484
38 | 2614712.3913 | 1179421.9264
39 | 2614691.4883 | 1179413.3567
40 | 2614696.0293 | 1179382.1678
41 | 2614753.1483 | 1179341.7555
42 | 2614753.423 | 1179345.9078
43 | 2614811.3643 | 1179280.9057
44 | 2614683.045 | 1179441.0308
45 | 2614682.3506 | 1179442.7937
46 | 2614713.2241 | 1179422.3744
47 | 2614714.4106 | 1179423.0013
48 | 2614695.2296 | 1179361.2406
49 | 2614808.218 | 1179304.9464
50 | 2614812.1475 | 1179265.5975
51 | 2614806.4439 | 1179318.5017
52 | 2614813.3027 | 1179243.0169
53 | 2614698.9464 | 1179205.1579
54 | 2614682.3225 | 1179203.7168
55 | 2614682.6487 | 1179170.0656
56 | 2614682.4798 | 1179154.0481
57 | 2614741.1423 | 1179168.1022
58 | 2614826.2554 | 1179321.3078
59 | 2614805.2528 | 1179324.5018
60 | 2614773.3677 | 1179165.8512
61 | 2614740.3502 | 1179150.4424
62 | 2614695.8479 | 1179367.8214
63 | 2614829.3337 | 1179321.7462
64 | 2614839.1199 | 1179323.1401
65 | 2614781.342 | 1179428.9319
66 | 2614773.8711 | 1179439.8839
67 | 2614804.4383 | 1179395.3445
68 | 2614807.978 | 1179389.6856
69 | 2614846.1636 | 1179418.8954
70 | 2614766.6948 | 1179450.6273
71 | 2614810.3045 | 1179385.9662
72 | 2614736.4401 | 1179434.6413
73 | 2614815.0146 | 1179377.3355
74 | 2614733.5967 | 1179433.1389
75 | 2614727.9602 | 1179430.1607
76 | 2614730.8711 | 1179431.6988
77 | 2614830.8538 | 1179343.0715
78 | 2614830.3218 | 1179344.3543
79 | 2614824.0068 | 1179359.1331
80 | 2614823.5332 | 1179360.0919
81 | 2614816.8614 | 1179373.5973
82 | 2614696.1084 | 1179376.5845
83 | 2614753.423 | 1179345.9078

## line_std_types
| c_nf_per_km | r_ohm_per_km | x_ohm_per_km | max_i_ka | type | q_mm2 | alpha | voltage_rating
NAYY 4x50 SE | 210 | 0.642 | 0.083 | 0.142 | cs | 50 | 0.00403 | LV
NAYY 4x120 SE | 264 | 0.225 | 0.08 | 0.242 | cs | 120 | 0.00403 | LV
NAYY 4x150 SE | 261 | 0.208 | 0.08 | 0.27 | cs | 150 | 0.00403 | LV
NA2XS2Y 1x95 RM/25 12/20 kV | 216 | 0.313 | 0.132 | 0.252 | cs | 95 | 0.00403 | MV
NA2XS2Y 1x185 RM/25 12/20 kV | 273 | 0.161 | 0.117 | 0.362 | cs | 185 | 0.00403 | MV
NA2XS2Y 1x240 RM/25 12/20 kV | 304 | 0.122 | 0.112 | 0.421 | cs | 240 | 0.00403 | MV
NA2XS2Y 1x95 RM/25 6/10 kV | 315 | 0.313 | 0.123 | 0.249 | cs | 95 | 0.00403 | MV
NA2XS2Y 1x185 RM/25 6/10 kV | 406 | 0.161 | 0.11 | 0.358 | cs | 185 | 0.00403 | MV
NA2XS2Y 1x240 RM/25 6/10 kV | 456 | 0.122 | 0.105 | 0.416 | cs | 240 | 0.00403 | MV
NA2XS2Y 1x150 RM/25 12/20 kV | 250 | 0.206 | 0.116 | 0.319 | cs | 150 | 0.00403 | MV
NA2XS2Y 1x120 RM/25 12/20 kV | 230 | 0.253 | 0.119 | 0.283 | cs | 120 | 0.00403 | MV
NA2XS2Y 1x70 RM/25 12/20 kV | 190 | 0.443 | 0.132 | 0.22 | cs | 70 | 0.00403 | MV
NA2XS2Y 1x150 RM/25 6/10 kV | 360 | 0.206 | 0.11 | 0.315 | cs | 150 | 0.00403 | MV
NA2XS2Y 1x120 RM/25 6/10 kV | 340 | 0.253 | 0.113 | 0.28 | cs | 120 | 0.00403 | MV
NA2XS2Y 1x70 RM/25 6/10 kV | 280 | 0.443 | 0.123 | 0.217 | cs | 70 | 0.00403 | MV
N2XS(FL)2Y 1x120 RM/35 64/110 kV | 112 | 0.153 | 0.166 | 0.366 | cs | 120 | 0.00393 | HV
N2XS(FL)2Y 1x185 RM/35 64/110 kV | 125 | 0.099 | 0.156 | 0.457 | cs | 185 | 0.00393 | HV
N2XS(FL)2Y 1x240 RM/35 64/110 kV | 135 | 0.075 | 0.149 | 0.526 | cs | 240 | 0.00393 | HV
N2XS(FL)2Y 1x300 RM/35 64/110 kV | 144 | 0.06 | 0.144 | 0.588 | cs | 300 | 0.00393 | HV
15-AL1/3-ST1A 0.4 | 11 | 1.8769 | 0.35 | 0.105 | ol | 16 | 0.00403 | LV
24-AL1/4-ST1A 0.4 | 11.25 | 1.2012 | 0.335 | 0.14 | ol | 24 | 0.00403 | LV
48-AL1/8-ST1A 0.4 | 12.2 | 0.5939 | 0.3 | 0.21 | ol | 48 | 0.00403 | LV
94-AL1/15-ST1A 0.4 | 13.2 | 0.306 | 0.29 | 0.35 | ol | 94 | 0.00403 | LV
34-AL1/6-ST1A 10.0 | 9.7 | 0.8342 | 0.36 | 0.17 | ol | 34 | 0.00403 | MV
48-AL1/8-ST1A 10.0 | 10.1 | 0.5939 | 0.35 | 0.21 | ol | 48 | 0.00403 | MV
70-AL1/11-ST1A 10.0 | 10.4 | 0.4132 | 0.339 | 0.29 | ol | 70 | 0.00403 | MV
94-AL1/15-ST1A 10.0 | 10.75 | 0.306 | 0.33 | 0.35 | ol | 94 | 0.00403 | MV
122-AL1/20-ST1A 10.0 | 11.1 | 0.2376 | 0.323 | 0.41 | ol | 122 | 0.00403 | MV
149-AL1/24-ST1A 10.0 | 11.25 | 0.194 | 0.315 | 0.47 | ol | 149 | 0.00403 | MV
34-AL1/6-ST1A 20.0 | 9.15 | 0.8342 | 0.382 | 0.17 | ol | 34 | 0.00403 | MV
48-AL1/8-ST1A 20.0 | 9.5 | 0.5939 | 0.372 | 0.21 | ol | 48 | 0.00403 | MV
70-AL1/11-ST1A 20.0 | 9.7 | 0.4132 | 0.36 | 0.29 | ol | 70 | 0.00403 | MV
94-AL1/15-ST1A 20.0 | 10 | 0.306 | 0.35 | 0.35 | ol | 94 | 0.00403 | MV
122-AL1/20-ST1A 20.0 | 10.3 | 0.2376 | 0.344 | 0.41 | ol | 122 | 0.00403 | MV
149-AL1/24-ST1A 20.0 | 10.5 | 0.194 | 0.337 | 0.47 | ol | 149 | 0.00403 | MV
184-AL1/30-ST1A 20.0 | 10.75 | 0.1571 | 0.33 | 0.535 | ol | 184 | 0.00403 | MV
243-AL1/39-ST1A 20.0 | 11 | 0.1188 | 0.32 | 0.645 | ol | 243 | 0.00403 | MV
48-AL1/8-ST1A 110.0 | 8 | 0.5939 | 0.46 | 0.21 | ol | 48 | 0.00403 | HV
70-AL1/11-ST1A 110.0 | 8.4 | 0.4132 | 0.45 | 0.29 | ol | 70 | 0.00403 | HV
94-AL1/15-ST1A 110.0 | 8.65 | 0.306 | 0.44 | 0.35 | ol | 94 | 0.00403 | HV
122-AL1/20-ST1A 110.0 | 8.5 | 0.2376 | 0.43 | 0.41 | ol | 122 | 0.00403 | HV
149-AL1/24-ST1A 110.0 | 8.75 | 0.194 | 0.41 | 0.47 | ol | 149 | 0.00403 | HV
184-AL1/30-ST1A 110.0 | 8.8 | 0.1571 | 0.4 | 0.535 | ol | 184 | 0.00403 | HV
243-AL1/39-ST1A 110.0 | 9 | 0.1188 | 0.39 | 0.645 | ol | 243 | 0.00403 | HV
305-AL1/39-ST1A 110.0 | 9.2 | 0.0949 | 0.38 | 0.74 | ol | 305 | 0.00403 | HV
490-AL1/64-ST1A 110.0 | 9.75 | 0.059 | 0.37 | 0.96 | ol | 490 | 0.00403 | HV
679-AL1/86-ST1A 110.0 | 9.95 | 0.042 | 0.36 | 1.15 | ol | 679 | 0.00403 | HV
490-AL1/64-ST1A 220.0 | 10 | 0.059 | 0.285 | 0.96 | ol | 490 | 0.00403 | HV
679-AL1/86-ST1A 220.0 | 11.7 | 0.042 | 0.275 | 1.15 | ol | 679 | 0.00403 | HV
490-AL1/64-ST1A 380.0 | 11 | 0.059 | 0.253 | 0.96 | ol | 490 | 0.00403 | HV
679-AL1/86-ST1A 380.0 | 14.6 | 0.042 | 0.25 | 1.15 | ol | 679 | 0.00403 | HV

## trafo_std_types
| i0_percent | pfe_kw | vkr_percent | sn_mva | vn_lv_kv | vn_hv_kv | vk_percent | shift_degree | vector_group | tap_side | tap_neutral | tap_min | tap_max | tap_step_degree | tap_step_percent | tap_phase_shifter
160 MVA 380/110 kV | 0.06 | 60 | 0.25 | 160 | 110 | 380 | 12.2 | 0 | Yy0 | hv | 0 | -9 | 9 | 0 | 1.5 | FALSE
100 MVA 220/110 kV | 0.06 | 55 | 0.26 | 100 | 110 | 220 | 12 | 0 | Yy0 | hv | 0 | -9 | 9 | 0 | 1.5 | FALSE
63 MVA 110/20 kV | 0.04 | 22 | 0.32 | 63 | 20 | 110 | 18 | 150 | YNd5 | hv | 0 | -9 | 9 | 0 | 1.5 | FALSE
40 MVA 110/20 kV | 0.05 | 18 | 0.34 | 40 | 20 | 110 | 16.2 | 150 | YNd5 | hv | 0 | -9 | 9 | 0 | 1.5 | FALSE
25 MVA 110/20 kV | 0.07 | 14 | 0.41 | 25 | 20 | 110 | 12 | 150 | YNd5 | hv | 0 | -9 | 9 | 0 | 1.5 | FALSE
63 MVA 110/10 kV | 0.04 | 22 | 0.32 | 63 | 10 | 110 | 18 | 150 | YNd5 | hv | 0 | -9 | 9 | 0 | 1.5 | FALSE
40 MVA 110/10 kV | 0.05 | 18 | 0.34 | 40 | 10 | 110 | 16.2 | 150 | YNd5 | hv | 0 | -9 | 9 | 0 | 1.5 | FALSE
25 MVA 110/10 kV | 0.07 | 14 | 0.41 | 25 | 10 | 110 | 12 | 150 | YNd5 | hv | 0 | -9 | 9 | 0 | 1.5 | FALSE
0.25 MVA 20/0.4 kV | 0.32 | 0.8 | 1.44 | 0.25 | 0.4 | 20 | 6 | 150 | Yzn5 | hv | 0 | -2 | 2 | 0 | 2.5 | FALSE
0.4 MVA 20/0.4 kV | 0.3375 | 1.35 | 1.425 | 0.4 | 0.4 | 20 | 6 | 150 | Dyn5 | hv | 0 | -2 | 2 | 0 | 2.5 | FALSE
0.63 MVA 20/0.4 kV | 0.2619 | 1.65 | 1.206 | 0.63 | 0.4 | 20 | 6 | 150 | Dyn5 | hv | 0 | -2 | 2 | 0 | 2.5 | FALSE
0.25 MVA 10/0.4 kV | 0.24 | 0.6 | 1.2 | 0.25 | 0.4 | 10 | 4 | 150 | Dyn5 | hv | 0 | -2 | 2 | 0 | 2.5 | FALSE
0.4 MVA 10/0.4 kV | 0.2375 | 0.95 | 1.325 | 0.4 | 0.4 | 10 | 4 | 150 | Dyn5 | hv | 0 | -2 | 2 | 0 | 2.5 | FALSE
0.63 MVA 10/0.4 kV | 0.1873 | 1.18 | 1.0794 | 0.63 | 0.4 | 10 | 4 | 150 | Dyn5 | hv | 0 | -2 | 2 | 0 | 2.5 | FALSE

## trafo3w_std_types
| sn_hv_mva | sn_mv_mva | sn_lv_mva | vn_hv_kv | vn_mv_kv | vn_lv_kv | vk_hv_percent | vk_mv_percent | vk_lv_percent | vkr_hv_percent | vkr_mv_percent | vkr_lv_percent | pfe_kw | i0_percent | shift_mv_degree | shift_lv_degree | vector_group | tap_side | tap_neutral | tap_min | tap_max | tap_step_percent
63/25/38 MVA 110/20/10 kV | 63 | 25 | 38 | 110 | 20 | 10 | 10.4 | 10.4 | 10.4 | 0.28 | 0.32 | 0.35 | 35 | 0.89 | 0 | 0 | YN0yn0yn0 | hv | 0 | -10 | 10 | 1.2
63/25/38 MVA 110/10/10 kV | 63 | 25 | 38 | 110 | 10 | 10 | 10.4 | 10.4 | 10.4 | 0.28 | 0.32 | 0.35 | 35 | 0.89 | 0 | 0 | YN0yn0yn0 | hv | 0 | -10 | 10 | 1.2

## fuse_std_types
| fuse_type | i_rated_a | t_avg | t_min | t_total | x_avg | x_min | x_total
HV 100A | HV 100A | 100 | 0 | [10.0, 3.64, 0.854, 0.281, 0.1, 0.0531, 0.022, 0.01] | [10.0, 4.267, 1.21, 0.403, 0.1, 0.058, 0.022, 0.01] | 0 | [300.0, 350.0, 450.0, 550.0, 700.0, 850.0, 1200.0, 1752.0] | [600.0, 700.0, 900.0, 1150.0, 1665.0, 2000.0, 3000.0, 4313.0]
HV 10A | HV 10A | 10 | 0 | [10.0, 1675.0, 0.344, 0.156, 0.1, 0.0417, 0.0171, 0.01] | [10.0, 1.3, 0.3, 0.155, 0.1, 0.0555, 0.023, 0.01] | 0 | [30.0, 32.0, 35.0, 37.0, 39.0, 50.0, 70.0, 88.0] | [60.0, 70.0, 80.0, 87.0, 94.0, 110.0, 150.0, 216.0]
HV 125A | HV 125A | 125 | 0 | [10.0, 1.82, 0.344, 0.1, 0.0467, 0.0269, 0.01] | [10.0, 2.478, 0.426, 0.1, 0.0427, 0.0211, 0.01] | 0 | [375.0, 500.0, 700.0, 925.0, 1200.0, 1500.0, 2341.0] | [750.0, 1000.0, 1500.0, 2200.0, 3000.0, 4000.0, 5765.0]
HV 160A | HV 160A | 160 | 0 | [10.0, 4.15, 1.03, 0.198, 0.1, 0.051, 0.0172, 0.01] | [10.0, 2.3, 0.734, 0.274, 0.1, 0.046, 0.0177, 0.01] | 0 | [480.0, 550.0, 700.0, 1000.0, 1260.0, 1600.0, 2500.0, 3227.0] | [960.0, 1300.0, 1700.0, 2200.0, 2996.0, 4000.0, 6000.0, 7946.0]
HV 16A | HV 16A | 16 | 0 | [10.0, 0.352, 0.164, 0.1, 0.0649, 0.0342, 0.01] | [10.0, 2.34, 0.722, 0.181, 0.1, 0.055, 0.0296, 0.01] | 0 | [48.0, 60.0, 65.0, 71.0, 80.0, 100.0, 162.0] | [96.0, 110.0, 125.0, 150.0, 168.0, 200.0, 250.0, 398.0]
HV 200A | HV 200A | 200 | 0 | [10.0, 4.267, 1.21, 0.403, 0.1, 0.058, 0.022, 0.01] | [10.0, 3.73, 1.654, 0.328, 0.1, 0.0531, 0.019, 0.01] | 0 | [600.0, 700.0, 900.0, 1150.0, 1665.0, 2000.0, 3000.0, 4313.0] | [1200.0, 1500.0, 1800.0, 2700.0, 3960.0, 5000.0, 7500.0, 10620.0]
HV 20A | HV 20A | 20 | 0 | [10.0, 1.3, 0.3, 0.155, 0.1, 0.0555, 0.023, 0.01] | [10.0, 1.3, 0.161, 0.1, 0.0611, 0.0399, 0.0141, 0.01] | 0 | [60.0, 70.0, 80.0, 87.0, 94.0, 110.0, 150.0, 216.0] | [120.0, 150.0, 200.0, 223.0, 260.0, 300.0, 450.0, 532.0]
HV 25A | HV 25A | 25 | 0 | [10.0, 2.512, 0.833, 0.299, 0.1, 0.0372, 0.0223, 0.01] | [10.0, 3.125, 0.597, 0.198, 0.1, 0.0378, 0.022, 0.01] | 0 | [75.0, 82.0, 90.0, 100.0, 124.0, 170.0, 200.0, 289.0] | [150.0, 170.0, 210.0, 250.0, 294.0, 400.0, 500.0, 711.0]
HV 31.5A | HV 31.5A | 31.5 | 0 | [10.0, 2.34, 0.722, 0.181, 0.1, 0.055, 0.0296, 0.01] | [10.0, 2.84, 0.368, 0.164, 0.1, 0.0621, 0.0378, 0.0195, 0.01] | 0 | [95.0, 110.0, 125.0, 150.0, 165.0, 200.0, 250.0, 390.0] | [189.0, 220.0, 300.0, 350.0, 393.0, 450.0, 530.0, 700.0, 960.0]
HV 40A | HV 40A | 40 | 0 | [10.0, 1.3, 0.161, 0.1, 0.0611, 0.0399, 0.0141, 0.01] | [10.0, 2.05, 0.369, 0.198, 0.1, 0.051, 0.0298, 0.01] | 0 | [120.0, 150.0, 200.0, 223.0, 260.0, 300.0, 450.0, 532.0] | [240.0, 300.0, 400.0, 450.0, 530.0, 650.0, 800.0, 1311.0]
HV 50A | HV 50A | 50 | 0 | [10.0, 3.215, 0.597, 0.198, 0.1, 0.0378, 0.022, 0.01] | [10.0, 3.64, 0.854, 0.281, 0.1, 0.0531, 0.022, 0.01] | 0 | [150.0, 170.0, 210.0, 250.0, 294.0, 400.0, 500.0, 711.0] | [300.0, 350.0, 450.0, 550.0, 700.0, 850.0, 1200.0, 1752.0]
HV 6.3A | HV 6.3A | 6.3 | 0 | [10.0, 1.39, 0.344, 0.168, 0.1, 0.056, 0.0263, 0.01] | [10.0, 1.711, 0.516, 0.198, 0.1, 0.0634, 0.0303, 0.01] | 0 | [19.0, 19.5, 20.4, 20.8, 22.0, 25.0, 32.0, 48.0] | [38.0, 40.0, 43.0, 48.0, 53.0, 60.0, 75.0, 118.0]
HV 63A | HV 63A | 63 | 0 | [10.0, 2.84, 0.368, 0.164, 0.1, 0.0621, 0.0378, 0.0195, 0.01] | [10.0, 1.82, 0.344, 0.1, 0.0467, 0.0269, 0.01] | 0 | [189.0, 220.0, 300.0, 350.0, 393.0, 450.0, 530.0, 700.0, 961.0] | [378.0, 500.0, 700.0, 934.0, 1200.0, 1500.0, 2366.0]
HV 80A | HV 80A | 80 | 0 | [10.0, 2.05, 0.369, 0.198, 0.1, 0.051, 0.0298, 0.01] | [10.0, 4.15, 1.03, 0.198, 0.1, 0.051, 0.0172, 0.01] | 0 | [240.0, 300.0, 400.0, 450.0, 530.0, 650.0, 800.0, 1311.0] | [480.0, 550.0, 700.0, 1000.0, 1260.0, 1600.0, 2500.0, 3227.0]
Siemens NH-1-100 | Siemens NH-1-100 | 100 | [5400.0, 2000.0, 400.0, 20.0, 1.0, 0.2, 0.012, 0.004] | 0 | 0 | [150.0, 190.0, 250.0, 430.0, 900.0, 1250.0, 2700.0, 3600.0] | 0 | 0
Siemens NH-1-125 | Siemens NH-1-125 | 125 | [4800.0, 120.0, 7.0, 0.1, 0.004] | 0 | 0 | [180.0, 400.0, 740.0, 2000.0, 4250.0] | 0 | 0
Siemens NH-1-16 | Siemens NH-1-16 | 16 | [4000.0, 400.0, 2.0, 0.1, 0.04, 0.01] | 0 | 0 | [26.0, 35.0, 75.0, 150.0, 200.0, 300.0] | 0 | 0
Siemens NH-1-160 | Siemens NH-1-160 | 160 | [4800.0, 120.0, 7.0, 0.1, 0.004] | 0 | 0 | [210.0, 500.0, 900.0, 2300.0, 5000.0] | 0 | 0
Siemens NH-1-25 | Siemens NH-1-25 | 25 | [4000.0, 1000.0, 10.0, 0.2, 0.02, 0.01] | 0 | 0 | [40.0, 50.0, 100.0, 210.0, 400.0, 500.0] | 0 | 0
Siemens NH-1-50 | Siemens NH-1-50 | 50 | [4000.0, 40.0, 4.0, 1.0, 0.02, 0.01] | 0 | 0 | [86.0, 200.0, 300.0, 400.0, 1000.0, 1280.0] | 0 | 0
Siemens NH-1-63 | Siemens NH-1-63 | 63 | [4000.0, 100.0, 10.0, 2.0, 0.04, 0.01] | 0 | 0 | [100.0, 200.0, 300.0, 400.0, 1000.0, 1500.0] | 0 | 0
Siemens NH-1-80 | Siemens NH-1-80 | 80 | [4800.0, 120.0, 7.0, 0.1, 0.01] | 0 | 0 | [150.58, 250.0, 450.0, 1150.0, 2470.0] | 0 | 0
Siemens NH-2-1000 | Siemens NH-2-1000 | 1000 | [4800.0, 120.0, 7.0, 0.1, 0.004] | 0 | 0 | [1900.0, 3500.0, 8400.0, 24000.0, 52000.0] | 0 | 0
Siemens NH-2-200 | Siemens NH-2-200 | 200 | [4800.0, 120.0, 7.0, 0.1, 0.004] | 0 | 0 | [280.0, 650.0, 1200.0, 3000.0, 7000.0] | 0 | 0
Siemens NH-2-224 | Siemens NH-2-224 | 224 | [4800.0, 120.0, 7.0, 0.2, 0.04, 0.004] | 0 | 0 | [400.0, 750.0, 1453.0, 3025.0, 4315.0, 7600.0] | 0 | 0
Siemens NH-2-250 | Siemens NH-2-250 | 250 | [4800.0, 120.0, 7.0, 0.1, 0.004] | 0 | 0 | [450.0, 800.0, 1650.0, 4000.0, 8500.0] | 0 | 0
Siemens NH-2-315 | Siemens NH-2-315 | 315 | [4800.0, 120.0, 7.0, 0.1, 0.004] | 0 | 0 | [550.0, 920.0, 1900.0, 5000.0, 11000.0] | 0 | 0
Siemens NH-2-355 | Siemens NH-2-355 | 355 | [4800.0, 120.0, 6.0, 0.1, 0.004] | 0 | 0 | [650.0, 1116.27, 2350.0, 5840.0, 12790.0] | 0 | 0
Siemens NH-2-400 | Siemens NH-2-400 | 400 | [4800.0, 120.0, 7.0, 0.1, 0.004] | 0 | 0 | [720.0, 1350.0, 2800.0, 6500.0, 15000.0] | 0 | 0
Siemens NH-2-425 | Siemens NH-2-425 | 425 | [4800.0, 120.0, 7.0, 0.1, 0.004] | 0 | 0 | [850.0, 1500.0, 3050.0, 7500.0, 16500.0] | 0 | 0
Siemens NH-2-630 | Siemens NH-2-630 | 630 | [4800.0, 120.0, 7.0, 0.1, 0.004] | 0 | 0 | [1200.0, 2000.0, 4800.0, 12000.0, 26000.0] | 0 | 0

## dtypes
| element | column | dtype
0 | bus | name | object
1 | bus | vn_kv | float64
2 | bus | type | object
3 | bus | zone | object
4 | bus | in_service | bool
5 | load | name | object
6 | load | bus | uint32
7 | load | p_mw | float64
8 | load | q_mvar | float64
9 | load | const_z_percent | float64
10 | load | const_i_percent | float64
11 | load | sn_mva | float64
12 | load | scaling | float64
13 | load | in_service | bool
14 | load | type | object
15 | ext_grid | name | object
16 | ext_grid | bus | uint32
17 | ext_grid | vm_pu | float64
18 | ext_grid | va_degree | float64
19 | ext_grid | slack_weight | float64
20 | ext_grid | in_service | bool
21 | line | name | object
22 | line | std_type | object
23 | line | from_bus | uint32
24 | line | to_bus | uint32
25 | line | length_km | float64
26 | line | r_ohm_per_km | float64
27 | line | x_ohm_per_km | float64
28 | line | c_nf_per_km | float64
29 | line | g_us_per_km | float64
30 | line | max_i_ka | float64
31 | line | df | float64
32 | line | parallel | uint32
33 | line | type | object
34 | line | in_service | bool
35 | trafo | name | object
36 | trafo | std_type | object
37 | trafo | hv_bus | uint32
38 | trafo | lv_bus | uint32
39 | trafo | sn_mva | float64
40 | trafo | vn_hv_kv | float64
41 | trafo | vn_lv_kv | float64
42 | trafo | vk_percent | float64
43 | trafo | vkr_percent | float64
44 | trafo | pfe_kw | float64
45 | trafo | i0_percent | float64
46 | trafo | shift_degree | float64
47 | trafo | tap_side | object
48 | trafo | tap_neutral | int32
49 | trafo | tap_min | int32
50 | trafo | tap_max | int32
51 | trafo | tap_step_percent | float64
52 | trafo | tap_step_degree | float64
53 | trafo | tap_pos | int32
54 | trafo | tap_phase_shifter | bool
55 | trafo | parallel | uint32
56 | trafo | df | float64
57 | trafo | in_service | bool
58 | line_geodata | coords | object
59 | bus_geodata | x | float64
60 | bus_geodata | y | float64
61 | bus_geodata | coords | object

## parameters
| version | format_version | converged | OPF_converged | name | f_hz | sn_mva
0 | 2.14.6 | 2.14.0 | FALSE | FALSE |  | 50 | 1