## bus
| name | vn_kv | type | zone | in_service
0 | bus_LV_939-15_0_4_node_0 | 0.4 | n |  | TRUE
1 | bus_LV_939-15_0_4_node_1 | 0.4 | n |  | TRUE
2 | bus_LV_939-15_0_4_node_2 | 0.4 | n |  | TRUE
3 | bus_LV_939-15_0_4_node_3 | 0.4 | n |  | TRUE
4 | bus_LV_939-15_0_4_node_5 | 0.4 | n |  | TRUE
5 | bus_LV_939-15_0_4_node_6 | 0.4 | n |  | TRUE
6 | bus_LV_939-15_0_4_node_4 | 0.4 | n |  | TRUE
7 | bus_LV_939-15_0_4_node_17 | 0.4 | n |  | TRUE
8 | bus_LV_939-15_0_4_node_25 | 0.4 | n |  | TRUE
9 | bus_LV_939-15_0_4_node_14 | 0.4 | n |  | TRUE
10 | bus_LV_939-15_0_4_node_11 | 0.4 | n |  | TRUE
11 | bus_LV_939-15_0_4_node_7 | 0.4 | n |  | TRUE
12 | bus_LV_939-15_0_4_node_23 | 0.4 | n |  | TRUE
13 | bus_LV_939-15_0_4_node_16 | 0.4 | n |  | TRUE
14 | bus_LV_939-15_0_4_node_12 | 0.4 | n |  | TRUE
15 | bus_LV_939-15_0_4_node_8 | 0.4 | n |  | TRUE
16 | bus_LV_939-15_0_4_node_9 | 0.4 | n |  | TRUE
17 | bus_LV_939-15_0_4_node_63 | 0.4 | n |  | TRUE
18 | bus_LV_939-15_0_4_node_13 | 0.4 | n |  | TRUE
19 | bus_LV_939-15_0_4_node_15 | 0.4 | n |  | TRUE
20 | bus_LV_939-15_0_4_node_58 | 0.4 | n |  | TRUE
21 | bus_LV_939-15_0_4_node_30 | 0.4 | n |  | TRUE
22 | bus_LV_939-15_0_4_node_31 | 0.4 | n |  | TRUE
23 | bus_LV_939-15_0_4_node_62 | 0.4 | n |  | TRUE
24 | bus_LV_939-15_0_4_node_43 | 0.4 | n |  | TRUE
25 | bus_LV_939-15_0_4_node_40 | 0.4 | n |  | TRUE
26 | bus_LV_939-15_0_4_node_18 | 0.4 | n |  | TRUE
27 | bus_LV_939-15_0_4_node_19 | 0.4 | n |  | TRUE
28 | bus_LV_939-15_0_4_node_20 | 0.4 | n |  | TRUE
29 | bus_LV_939-15_0_4_node_21 | 0.4 | n |  | TRUE
30 | bus_LV_939-15_0_4_node_22 | 0.4 | n |  | TRUE
31 | bus_LV_939-15_0_4_node_24 | 0.4 | n |  | TRUE
32 | bus_LV_939-15_0_4_node_28 | 0.4 | n |  | TRUE
33 | bus_LV_939-15_0_4_node_29 | 0.4 | n |  | TRUE
34 | bus_LV_939-15_0_4_node_26 | 0.4 | n |  | TRUE
35 | bus_LV_939-15_0_4_node_46 | 0.4 | n |  | TRUE
36 | bus_LV_939-15_0_4_node_41 | 0.4 | n |  | TRUE
37 | bus_LV_939-15_0_4_node_32 | 0.4 | n |  | TRUE
38 | bus_LV_939-15_0_4_node_33 | 0.4 | n |  | TRUE
39 | bus_LV_939-15_0_4_node_34 | 0.4 | n |  | TRUE
40 | bus_LV_939-15_0_4_node_35 | 0.4 | n |  | TRUE
41 | bus_LV_939-15_0_4_node_36 | 0.4 | n |  | TRUE
42 | bus_LV_939-15_0_4_node_38 | 0.4 | n |  | TRUE
43 | bus_LV_939-15_0_4_node_39 | 0.4 | n |  | TRUE
44 | bus_LV_939-15_0_4_node_37 | 0.4 | n |  | TRUE
45 | bus_LV_939-15_0_4_node_50 | 0.4 | n |  | TRUE
46 | bus_LV_939-15_0_4_node_47 | 0.4 | n |  | TRUE
47 | bus_LV_939-15_0_4_node_44 | 0.4 | n |  | TRUE
48 | bus_LV_939-15_0_4_node_54 | 0.4 | n |  | TRUE
49 | bus_LV_939-15_0_4_node_52 | 0.4 | n |  | TRUE
50 | bus_LV_939-15_0_4_node_48 | 0.4 | n |  | TRUE
51 | bus_LV_939-15_0_4_node_45 | 0.4 | n |  | TRUE
52 | bus_LV_939-15_0_4_node_53 | 0.4 | n |  | TRUE
53 | bus_LV_939-15_0_4_node_42 | 0.4 | n |  | TRUE
54 | bus_LV_939-15_0_4_node_49 | 0.4 | n |  | TRUE
55 | bus_LV_939-15_0_4_node_55 | 0.4 | n |  | TRUE
56 | bus_LV_939-15_0_4_node_57 | 0.4 | n |  | TRUE
57 | bus_LV_939-15_0_4_node_59 | 0.4 | n |  | TRUE
58 | bus_LV_939-15_0_4_node_60 | 0.4 | n |  | TRUE
59 | bus_LV_939-15_0_4_node_61 | 0.4 | n |  | TRUE
60 | bus_MV_107_0_node_99 | 20 | n |  | TRUE

## load
| name | bus | p_mw | q_mvar | const_z_percent | const_i_percent | sn_mva | scaling | in_service | type
0 | LV_939-15_0_4_load_0 | 0 | 0.0593 | 0.014862 | 0 | 0 |  | 1 | TRUE | wye
1 | LV_939-15_0_4_load_1 | 1 | 0.071087 | 0.017816 | 0 | 0 |  | 1 | TRUE | wye
2 | LV_939-15_0_4_load_6 | 5 | 0.0033697 | 0.00084452 | 0 | 0 |  | 1 | TRUE | wye
3 | LV_939-15_0_4_load_17 | 7 | 0.032787 | 0.0082172 | 0 | 0 |  | 1 | TRUE | wye
4 | LV_939-15_0_4_load_11 | 10 | 0.024764 | 0.0062065 | 0 | 0 |  | 1 | TRUE | wye
5 | LV_939-15_0_4_load_23 | 12 | 0.026576 | 0.0066606 | 0 | 0 |  | 1 | TRUE | wye
6 | LV_939-15_0_4_load_12 | 14 | 0.033067 | 0.0082873 | 0 | 0 |  | 1 | TRUE | wye
7 | LV_939-15_0_4_load_8 | 15 | 0.0010402 | 0.00026071 | 0 | 0 |  | 1 | TRUE | wye
8 | LV_939-15_0_4_load_63 | 17 | 0.0061772 | 0.0015481 | 0 | 0 |  | 1 | TRUE | wye
9 | LV_939-15_0_4_load_15 | 19 | 0.0036741 | 0.00092083 | 0 | 0 |  | 1 | TRUE | wye
10 | LV_939-15_0_4_load_58 | 20 | 0.0028026 | 0.00070239 | 0 | 0 |  | 1 | TRUE | wye
11 | LV_939-15_0_4_load_30 | 21 | 0.0063788 | 0.0015987 | 0 | 0 |  | 1 | TRUE | wye
12 | LV_939-15_0_4_load_31 | 22 | 0.061949 | 0.015526 | 0 | 0 |  | 1 | TRUE | wye
13 | LV_939-15_0_4_load_62 | 23 | 0.029963 | 0.0075094 | 0 | 0 |  | 1 | TRUE | wye
14 | LV_939-15_0_4_load_43 | 24 | 0.0076746 | 0.0019234 | 0 | 0 |  | 1 | TRUE | wye
15 | LV_939-15_0_4_load_40 | 25 | 0.0095494 | 0.0023933 | 0 | 0 |  | 1 | TRUE | wye
16 | LV_939-15_0_4_load_18 | 26 | 0.0089364 | 0.0022397 | 0 | 0 |  | 1 | TRUE | wye
17 | LV_939-15_0_4_load_19 | 27 | 0.0050017 | 0.0012535 | 0 | 0 |  | 1 | TRUE | wye
18 | LV_939-15_0_4_load_21 | 29 | 0.0050017 | 0.0012535 | 0 | 0 |  | 1 | TRUE | wye
19 | LV_939-15_0_4_load_22 | 30 | 0.012344 | 0.0030937 | 0 | 0 |  | 1 | TRUE | wye
20 | LV_939-15_0_4_load_24 | 31 | 0.0069427 | 0.00174 | 0 | 0 |  | 1 | TRUE | wye
21 | LV_939-15_0_4_load_29 | 33 | 0.0087566 | 0.0021946 | 0 | 0 |  | 1 | TRUE | wye
22 | LV_939-15_0_4_load_26 | 34 | 0.0017508 | 0.00043879 | 0 | 0 |  | 1 | TRUE | wye
23 | LV_939-15_0_4_load_46 | 35 | 0.0067172 | 0.0016835 | 0 | 0 |  | 1 | TRUE | wye
24 | LV_939-15_0_4_load_41 | 36 | 0.0044169 | 0.001107 | 0 | 0 |  | 1 | TRUE | wye
25 | LV_939-15_0_4_load_32 | 37 | 0.0052241 | 0.0013093 | 0 | 0 |  | 1 | TRUE | wye
26 | LV_939-15_0_4_load_33 | 38 | 0.0057558 | 0.0014425 | 0 | 0 |  | 1 | TRUE | wye
27 | LV_939-15_0_4_load_35 | 40 | 0.0037554 | 0.0009412 | 0 | 0 |  | 1 | TRUE | wye
28 | LV_939-15_0_4_load_38 | 42 | 0.0065318 | 0.001637 | 0 | 0 |  | 1 | TRUE | wye
29 | LV_939-15_0_4_load_39 | 43 | 0.0074091 | 0.0018569 | 0 | 0 |  | 1 | TRUE | wye
30 | LV_939-15_0_4_load_50 | 45 | 0.0027472 | 0.00068851 | 0 | 0 |  | 1 | TRUE | wye
31 | LV_939-15_0_4_load_47 | 46 | 0.0070079 | 0.0017563 | 0 | 0 |  | 1 | TRUE | wye
32 | LV_939-15_0_4_load_44 | 47 | 0.003695 | 0.00092605 | 0 | 0 |  | 1 | TRUE | wye
33 | LV_939-15_0_4_load_54 | 48 | 0.0015145 | 0.00037957 | 0 | 0 |  | 1 | TRUE | wye
34 | LV_939-15_0_4_load_52 | 49 | 0.0042442 | 0.0010637 | 0 | 0 |  | 1 | TRUE | wye
35 | LV_939-15_0_4_load_48 | 50 | 0.0031505 | 0.0007896 | 0 | 0 |  | 1 | TRUE | wye
36 | LV_939-15_0_4_load_45 | 51 | 0.0017719 | 0.00044408 | 0 | 0 |  | 1 | TRUE | wye
37 | LV_939-15_0_4_load_53 | 52 | 0.0039019 | 0.0009779 | 0 | 0 |  | 1 | TRUE | wye
38 | LV_939-15_0_4_load_42 | 53 | 0.0095067 | 0.0023826 | 0 | 0 |  | 1 | TRUE | wye
39 | LV_939-15_0_4_load_49 | 54 | 0.0033603 | 0.00084217 | 0 | 0 |  | 1 | TRUE | wye
40 | LV_939-15_0_4_load_55 | 55 | 0.0013137 | 0.00032923 | 0 | 0 |  | 1 | TRUE | wye
41 | LV_939-15_0_4_load_57 | 56 | 0.029738 | 0.0074531 | 0 | 0 |  | 1 | TRUE | wye
42 | LV_939-15_0_4_load_59 | 57 | 0.027209 | 0.0068191 | 0 | 0 |  | 1 | TRUE | wye
43 | LV_939-15_0_4_load_60 | 58 | 0.0017851 | 0.00044739 | 0 | 0 |  | 1 | TRUE | wye
44 | LV_939-15_0_4_load_61 | 59 | 0.0017408 | 0.0004363 | 0 | 0 |  | 1 | TRUE | wye

## ext_grid
| name | bus | vm_pu | va_degree | slack_weight | in_service
0 |  | 10 | 1 | 0 | 1 | TRUE

## line
| name | std_type | from_bus | to_bus | length_km | r_ohm_per_km | x_ohm_per_km | c_nf_per_km | g_us_per_km | max_i_ka | df | parallel | type | in_service
0 | LV_939-15_0_4_line_0 |  | 0 | 1 | 0.02944 | 0.125 | 0.08 | 261 | 0 | 0.364 | 1 | 1 | cs | TRUE
1 | LV_939-15_0_4_line_1 |  | 0 | 2 | 0.02371 | 0.125 | 0.08 | 261 | 0 | 0.364 | 1 | 2 | cs | TRUE
2 | LV_939-15_0_4_line_2 |  | 1 | 3 | 0.049294 | 0.125 | 0.08 | 261 | 0 | 0.364 | 1 | 1 | cs | TRUE
3 | LV_939-15_0_4_line_3 |  | 2 | 4 | 0.047475 | 0.125 | 0.08 | 261 | 0 | 0.364 | 1 | 3 | cs | TRUE
4 | LV_939-15_0_4_line_4 |  | 3 | 5 | 0.037267 | 0.125 | 0.08 | 261 | 0 | 0.364 | 1 | 1 | cs | TRUE
5 | LV_939-15_0_4_line_5 |  | 4 | 9 | 0.012849 | 0.125 | 0.08 | 261 | 0 | 0.364 | 1 | 2 | cs | TRUE
6 | LV_939-15_0_4_line_6 |  | 4 | 10 | 0.013078 | 0.125 | 0.08 | 261 | 0 | 0.364 | 1 | 3 | cs | TRUE
7 | LV_939-15_0_4_line_7 |  | 5 | 11 | 0.040116 | 0.125 | 0.08 | 261 | 0 | 0.364 | 1 | 1 | cs | TRUE
8 | LV_939-15_0_4_line_8 |  | 6 | 7 | 0.0058065 | 0.125 | 0.08 | 261 | 0 | 0.364 | 1 | 1 | cs | TRUE
9 | LV_939-15_0_4_line_9 |  | 6 | 8 | 0.009994 | 0.125 | 0.08 | 261 | 0 | 0.364 | 1 | 1 | cs | TRUE
10 | LV_939-15_0_4_line_10 |  | 7 | 9 | 0.0084185 | 0.125 | 0.08 | 261 | 0 | 0.364 | 1 | 1 | cs | TRUE
11 | LV_939-15_0_4_line_11 |  | 8 | 12 | 0.031175 | 0.125 | 0.08 | 261 | 0 | 0.364 | 1 | 1 | cs | TRUE
12 | LV_939-15_0_4_line_12 |  | 9 | 13 | 0.016787 | 0.125 | 0.08 | 261 | 0 | 0.364 | 1 | 2 | cs | TRUE
13 | LV_939-15_0_4_line_13 |  | 10 | 14 | 0.0077023 | 0.125 | 0.08 | 261 | 0 | 0.364 | 1 | 1 | cs | TRUE
14 | LV_939-15_0_4_line_14 |  | 11 | 15 | 0.017362 | 0.125 | 0.08 | 261 | 0 | 0.364 | 1 | 1 | cs | TRUE
15 | LV_939-15_0_4_line_15 |  | 11 | 16 | 0.11656 | 0.125 | 0.08 | 261 | 0 | 0.364 | 1 | 1 | cs | TRUE
16 | LV_939-15_0_4_line_16 |  | 12 | 28 | 0.022135 | 0.125 | 0.08 | 261 | 0 | 0.364 | 1 | 1 | cs | TRUE
17 | LV_939-15_0_4_line_17 |  | 13 | 21 | 0.01494 | 0.125 | 0.08 | 261 | 0 | 0.364 | 1 | 1 | cs | TRUE
18 | LV_939-15_0_4_line_18 |  | 13 | 22 | 0.019788 | 0.125 | 0.08 | 261 | 0 | 0.364 | 1 | 1 | cs | TRUE
19 | LV_939-15_0_4_line_19 |  | 14 | 18 | 0.0076513 | 0.125 | 0.08 | 261 | 0 | 0.364 | 1 | 1 | cs | TRUE
20 | LV_939-15_0_4_line_20 |  | 16 | 17 | 0.052073 | 0.125 | 0.08 | 261 | 0 | 0.364 | 1 | 1 | cs | TRUE
21 | LV_939-15_0_4_line_21 |  | 18 | 19 | 0.014029 | 0.125 | 0.08 | 261 | 0 | 0.364 | 1 | 1 | cs | TRUE
22 | LV_939-15_0_4_line_22 |  | 19 | 20 | 0.003786 | 0.125 | 0.08 | 261 | 0 | 0.364 | 1 | 1 | cs | TRUE
23 | LV_939-15_0_4_line_23 |  | 20 | 23 | 0.0035413 | 0.125 | 0.08 | 261 | 0 | 0.364 | 1 | 1 | cs | TRUE
24 | LV_939-15_0_4_line_24 |  | 21 | 24 | 0.011851 | 0.125 | 0.08 | 261 | 0 | 0.364 | 1 | 1 | cs | TRUE
25 | LV_939-15_0_4_line_25 |  | 22 | 25 | 0.0085958 | 0.125 | 0.08 | 261 | 0 | 0.364 | 1 | 1 | cs | TRUE
26 | LV_939-15_0_4_line_26 |  | 23 | 59 | 0.0081256 | 0.125 | 0.08 | 261 | 0 | 0.364 | 1 | 1 | cs | TRUE
27 | LV_939-15_0_4_line_27 |  | 24 | 35 | 0.0022681 | 0.125 | 0.08 | 261 | 0 | 0.364 | 1 | 1 | cs | TRUE
28 | LV_939-15_0_4_line_28 |  | 25 | 36 | 0.011389 | 0.125 | 0.08 | 261 | 0 | 0.364 | 1 | 1 | cs | TRUE
29 | LV_939-15_0_4_line_29 |  | 26 | 27 | 0.013116 | 0.125 | 0.08 | 261 | 0 | 0.364 | 1 | 1 | cs | TRUE
30 | LV_939-15_0_4_line_30 |  | 26 | 28 | 0.020888 | 0.125 | 0.08 | 261 | 0 | 0.364 | 1 | 1 | cs | TRUE
31 | LV_939-15_0_4_line_31 |  | 27 | 29 | 0.018323 | 0.125 | 0.08 | 261 | 0 | 0.364 | 1 | 1 | cs | TRUE
32 | LV_939-15_0_4_line_32 |  | 28 | 30 | 0.023141 | 0.125 | 0.08 | 261 | 0 | 0.364 | 1 | 1 | cs | TRUE
33 | LV_939-15_0_4_line_33 |  | 29 | 31 | 0.020749 | 0.125 | 0.08 | 261 | 0 | 0.364 | 1 | 1 | cs | TRUE
34 | LV_939-15_0_4_line_34 |  | 31 | 32 | 0.028497 | 0.125 | 0.08 | 261 | 0 | 0.364 | 1 | 1 | cs | TRUE
35 | LV_939-15_0_4_line_35 |  | 32 | 33 | 0.023683 | 0.125 | 0.08 | 261 | 0 | 0.364 | 1 | 1 | cs | TRUE
36 | LV_939-15_0_4_line_36 |  | 32 | 34 | 0.028044 | 0.125 | 0.08 | 261 | 0 | 0.364 | 1 | 1 | cs | TRUE
37 | LV_939-15_0_4_line_37 |  | 35 | 51 | 0.0021061 | 0.125 | 0.08 | 261 | 0 | 0.364 | 1 | 1 | cs | TRUE
38 | LV_939-15_0_4_line_38 |  | 36 | 53 | 0.0087423 | 0.125 | 0.08 | 261 | 0 | 0.364 | 1 | 1 | cs | TRUE
39 | LV_939-15_0_4_line_39 |  | 37 | 38 | 0.014465 | 0.125 | 0.08 | 261 | 0 | 0.364 | 1 | 1 | cs | TRUE
40 | LV_939-15_0_4_line_40 |  | 37 | 39 | 0.041242 | 0.125 | 0.08 | 261 | 0 | 0.364 | 1 | 1 | cs | TRUE
41 | LV_939-15_0_4_line_41 |  | 38 | 40 | 0.0042769 | 0.125 | 0.08 | 261 | 0 | 0.364 | 1 | 1 | cs | TRUE
42 | LV_939-15_0_4_line_42 |  | 39 | 41 | 0.05056 | 0.125 | 0.08 | 261 | 0 | 0.364 | 1 | 1 | cs | TRUE
43 | LV_939-15_0_4_line_43 |  | 40 | 42 | 0.0064197 | 0.125 | 0.08 | 261 | 0 | 0.364 | 1 | 1 | cs | TRUE
44 | LV_939-15_0_4_line_44 |  | 41 | 43 | 0.020201 | 0.125 | 0.08 | 261 | 0 | 0.364 | 1 | 1 | cs | TRUE
45 | LV_939-15_0_4_line_45 |  | 42 | 47 | 0.011031 | 0.125 | 0.08 | 261 | 0 | 0.364 | 1 | 1 | cs | TRUE
46 | LV_939-15_0_4_line_46 |  | 43 | 48 | 0.004938 | 0.125 | 0.08 | 261 | 0 | 0.364 | 1 | 1 | cs | TRUE
47 | LV_939-15_0_4_line_47 |  | 44 | 45 | 0.017761 | 0.125 | 0.08 | 261 | 0 | 0.364 | 1 | 1 | cs | TRUE
48 | LV_939-15_0_4_line_48 |  | 44 | 46 | 0.01323 | 0.125 | 0.08 | 261 | 0 | 0.364 | 1 | 1 | cs | TRUE
49 | LV_939-15_0_4_line_49 |  | 45 | 49 | 3.3631e-05 | 0.125 | 0.08 | 261 | 0 | 0.364 | 1 | 1 | cs | TRUE
50 | LV_939-15_0_4_line_50 |  | 46 | 50 | 0.052638 | 0.125 | 0.08 | 261 | 0 | 0.364 | 1 | 1 | cs | TRUE
51 | LV_939-15_0_4_line_51 |  | 47 | 51 | 0.015888 | 0.125 | 0.08 | 261 | 0 | 0.364 | 1 | 1 | cs | TRUE
52 | LV_939-15_0_4_line_52 |  | 48 | 52 | 0.039538 | 0.125 | 0.08 | 261 | 0 | 0.364 | 1 | 1 | cs | TRUE
53 | LV_939-15_0_4_line_53 |  | 49 | 53 | 0.00027549 | 0.125 | 0.08 | 261 | 0 | 0.364 | 1 | 1 | cs | TRUE
54 | LV_939-15_0_4_line_54 |  | 50 | 54 | 0.0059281 | 0.125 | 0.08 | 261 | 0 | 0.364 | 1 | 1 | cs | TRUE
55 | LV_939-15_0_4_line_55 |  | 52 | 55 | 0.013988 | 0.125 | 0.08 | 261 | 0 | 0.364 | 1 | 1 | cs | TRUE
56 | LV_939-15_0_4_line_56 |  | 56 | 57 | 0.018256 | 0.125 | 0.08 | 261 | 0 | 0.364 | 1 | 1 | cs | TRUE
57 | LV_939-15_0_4_line_57 |  | 57 | 58 | 0.030594 | 0.125 | 0.08 | 261 | 0 | 0.364 | 1 | 1 | cs | TRUE
58 | LV_939-15_0_4_line_58 |  | 58 | 59 | 0.0024566 | 0.125 | 0.08 | 261 | 0 | 0.364 | 1 | 1 | cs | TRUE

## trafo
| name | std_type | hv_bus | lv_bus | sn_mva | vn_hv_kv | vn_lv_kv | vk_percent | vkr_percent | pfe_kw | i0_percent | shift_degree | tap_side | tap_neutral | tap_min | tap_max | tap_step_percent | tap_step_degree | tap_pos | tap_phase_shifter | parallel | df | in_service
0 | LV_939-15_0_4_trafo_11 | 0.63 MVA 20/0.4 kV | 60 | 10 | 0.63 | 20 | 0.4 | 6 | 1.206 | 1.65 | 0.2619 | 150 | hv | 0 | -2 | 2 | 2.5 | 0 | 0 | FALSE | 1 | 1 | TRUE

## line_geodata
| x0 | y0 | x1 | y1 | x2 | y2 | x3 | y3 | x4 | y4 | x5 | y5 | x6 | y6 | x7 | y7 | x8 | y8 | x9 | y9 | x10 | y10 | x11 | y11
0 | 2615032.4449 | 1180836.9378 | 2615061.7359 | 1180839.8921
1 | 2615008.8545 | 1180834.5584 | 2615032.4449 | 1180836.9378
2 | 2615110.8972 | 1180842.2621 | 2615103.6329 | 1180842.8553 | 2615069.5464 | 1180840.6799 | 2615061.7359 | 1180839.8921
3 | 2614998.2824 | 1180878.3879 | 2614999.3283 | 1180875.5002 | 2614999.3664 | 1180872.4431 | 2614998.3885 | 1180869.5392 | 2614996.5082 | 1180867.1111 | 2614999.6968 | 1180862.4499 | 2615001.8602 | 1180858.5644 | 2615004.3025 | 1180853.0455 | 2615006.7039 | 1180845.5698 | 2615008.2248 | 1180839.0258 | 2615008.8545 | 1180834.5584
4 | 2615110.8972 | 1180842.2621 | 2615113.4996 | 1180849.0722 | 2615143.3781 | 1180851.5007
5 | 2614987.0917 | 1180882.451 | 2614990.2596 | 1180883.0259 | 2614993.438 | 1180882.4669 | 2614996.2219 | 1180880.8507 | 2614998.2824 | 1180878.3879
6 | 2614998.2824 | 1180878.3879 | 2615010.9042 | 1180881.8103
7 | 2615180.3102 | 1180845.4606 | 2615170.8041 | 1180853.7298 | 2615143.3781 | 1180851.5007
8 | 2614981.6297 | 1180870.787 | 2614981.1034 | 1180873.576 | 2614981.4554 | 1180876.4006 | 2614981.5072 | 1180876.5109
9 | 2614972.9205 | 1180865.8406 | 2614981.6297 | 1180870.787
10 | 2614987.0917 | 1180882.451 | 2614984.6055 | 1180881.0552 | 2614982.6632 | 1180878.9716 | 2614981.5072 | 1180876.5109
11 | 2614972.9205 | 1180865.8406 | 2614943.5502 | 1180855.3889
12 | 2614979.4404 | 1180897.3619 | 2614983.3053 | 1180891.0016 | 2614987.0917 | 1180882.451
13 | 2615018.5022 | 1180882.9848 | 2615012.5998 | 1180882.2701 | 2615010.9042 | 1180881.8103
14 | 2615180.3102 | 1180845.4606 | 2615182.836 | 1180843.2548 | 2615196.8331 | 1180843.8292
15 | 2615145.3475 | 1180772.7241 | 2615150.1833 | 1180769.1233 | 2615155.2179 | 1180765.3785 | 2615158.2474 | 1180769.3882 | 2615162.5565 | 1180768.7098 | 2615165.4598 | 1180777.3549 | 2615195.1698 | 1180810.0466 | 2615193.1541 | 1180812.843 | 2615195.2921 | 1180816.0278 | 2615189.788 | 1180827.253 | 2615183.9741 | 1180831.0958 | 2615180.3102 | 1180845.4606
16 | 2614922.6593 | 1180848.0733 | 2614937.3404 | 1180853.179 | 2614943.5502 | 1180855.3889
17 | 2614979.4404 | 1180897.3619 | 2614988.3327 | 1180905.466 | 2614989.805 | 1180907.9752
18 | 2614979.4404 | 1180897.3619 | 2614973.5538 | 1180902.9168 | 2614966.2337 | 1180907.5343 | 2614963.4565 | 1180908.7696
19 | 2615026.098 | 1180883.9046 | 2615018.5022 | 1180882.9848
20 | 2615145.3475 | 1180772.7241 | 2615179.4841 | 1180812.0467
21 | 2615026.098 | 1180883.9046 | 2615034.6286 | 1180883.9037 | 2615040.1266 | 1180883.8627
22 | 2615040.1266 | 1180883.8627 | 2615043.9125 | 1180883.8345
23 | 2615047.4537 | 1180883.8081 | 2615043.9125 | 1180883.8345
24 | 2614993.2673 | 1180918.9225 | 2614993.5283 | 1180916.7403 | 2614992.827 | 1180913.1255 | 2614989.805 | 1180907.9752
25 | 2614963.4565 | 1180908.7696 | 2614955.6027 | 1180912.2632
26 | 2615047.4537 | 1180883.8081 | 2615055.5791 | 1180883.7476
27 | 2614993.2673 | 1180918.9225 | 2614992.9979 | 1180921.1745 | 2614992.9979 | 1180921.1745
28 | 2614945.1971 | 1180916.8919 | 2614955.6027 | 1180912.2632
29 | 2614903.3377 | 1180840.142 | 2614895.4384 | 1180836.7223 | 2614891.4272 | 1180834.6639
30 | 2614922.6593 | 1180848.0733 | 2614908.8423 | 1180842.5251 | 2614903.3377 | 1180840.142
31 | 2614891.4272 | 1180834.6639 | 2614875.1255 | 1180826.2985
32 | 2614922.6593 | 1180848.0733 | 2614922.3866 | 1180853.342 | 2614921.8612 | 1180871.1943
33 | 2614857.0391 | 1180816.1346 | 2614864.0678 | 1180820.214 | 2614873.8223 | 1180825.6298 | 2614875.1255 | 1180826.2985
34 | 2614833.1783 | 1180800.5722 | 2614843.7683 | 1180807.8798 | 2614854.6037 | 1180814.7212 | 2614857.0391 | 1180816.1346
35 | 2614833.1783 | 1180800.5722 | 2614830.5025 | 1180804.8011 | 2614822.5259 | 1180821.7013
36 | 2614833.1783 | 1180800.5722 | 2614827.369 | 1180796.4335 | 2614810.8432 | 1180783.6196
37 | 2614992.9979 | 1180921.1745 | 2614992.1876 | 1180923.1185
38 | 2614937.2094 | 1180920.4451 | 2614945.1971 | 1180916.8919
39 | 2614997.2809 | 1180973.6699 | 2614993.4044 | 1180959.7338
40 | 2614994.0264 | 1181014.1138 | 2614997.5449 | 1181002.7056 | 2614998.9388 | 1180979.6305 | 2614997.2809 | 1180973.6699
41 | 2614992.4527 | 1180955.5649 | 2614993.2544 | 1180959.1947 | 2614993.4044 | 1180959.7338
42 | 2614994.0264 | 1181014.1138 | 2615017.8805 | 1181024.6787 | 2615032.6704 | 1181031.8304 | 2615038.3078 | 1181034.3569 | 2615040.1925 | 1181034.9841
43 | 2614992.4527 | 1180955.5649 | 2614991.0681 | 1180949.2963
44 | 2615040.1925 | 1181034.9841 | 2615043.2257 | 1181031.3565 | 2615050.2248 | 1181029.8732 | 2615056.8737 | 1181024.8762 | 2615056.8737 | 1181024.8762
45 | 2614991.0681 | 1180949.2963 | 2614989.1614 | 1180940.6639 | 2614989.0746 | 1180938.4748
46 | 2615056.8737 | 1181024.8762 | 2615061.6877 | 1181023.7765 | 2615061.6877 | 1181023.7765
47 | 2614920.9254 | 1180928.2769 | 2614936.4853 | 1180920.7672 | 2614936.927 | 1180920.5707
48 | 2614920.9254 | 1180928.2769 | 2614908.7728 | 1180923.0477
49 | 2614936.927 | 1180920.5707 | 2614936.9577 | 1180920.557
50 | 2614908.7728 | 1180923.0477 | 2614905.6982 | 1180921.7247 | 2614857.1992 | 1180912.9245
51 | 2614989.0746 | 1180938.4748 | 2614988.8955 | 1180933.9598 | 2614990.4011 | 1180927.4046 | 2614992.1876 | 1180923.1185
52 | 2615089.1291 | 1181002.5833 | 2615081.6895 | 1181017.3011 | 2615078.571 | 1181021.4176 | 2615074.6918 | 1181024.3538 | 2615061.6877 | 1181023.7765
53 | 2614936.9577 | 1180920.557 | 2614937.2094 | 1180920.4451
54 | 2614857.1992 | 1180912.9245 | 2614851.3663 | 1180911.8661
55 | 2615089.1291 | 1181002.5833 | 2615092.2349 | 1180996.439 | 2615096.6779 | 1180990.8966
56 | 2615106.8799 | 1180883.0517 | 2615088.629 | 1180883.4949
57 | 2615088.629 | 1180883.4949 | 2615088.2415 | 1180883.5043 | 2615058.0357 | 1180883.7293
58 | 2615058.0357 | 1180883.7293 | 2615055.5791 | 1180883.7476

## bus_geodata
| x | y | coords
0 | 2615032.4449 | 1180836.9378
1 | 2615061.7359 | 1180839.8921
2 | 2615008.8545 | 1180834.5584
3 | 2615110.8972 | 1180842.2621
4 | 2614998.2824 | 1180878.3879
5 | 2615143.3781 | 1180851.5007
6 | 2614981.6297 | 1180870.787
7 | 2614981.5072 | 1180876.5109
8 | 2614972.9205 | 1180865.8406
9 | 2614987.0917 | 1180882.451
10 | 2615010.9042 | 1180881.8103
11 | 2615180.3102 | 1180845.4606
12 | 2614943.5502 | 1180855.3889
13 | 2614979.4404 | 1180897.3619
14 | 2615018.5022 | 1180882.9848
15 | 2615196.8331 | 1180843.8292
16 | 2615145.3475 | 1180772.7241
17 | 2615179.4841 | 1180812.0467
18 | 2615026.098 | 1180883.9046
19 | 2615040.1266 | 1180883.8627
20 | 2615043.9125 | 1180883.8345
21 | 2614989.805 | 1180907.9752
22 | 2614963.4565 | 1180908.7696
23 | 2615047.4537 | 1180883.8081
24 | 2614993.2673 | 1180918.9225
25 | 2614955.6027 | 1180912.2632
26 | 2614903.3377 | 1180840.142
27 | 2614891.4272 | 1180834.6639
28 | 2614922.6593 | 1180848.0733
29 | 2614875.1255 | 1180826.2985
30 | 2614921.8612 | 1180871.1943
31 | 2614857.0391 | 1180816.1346
32 | 2614833.1783 | 1180800.5722
33 | 2614822.5259 | 1180821.7013
34 | 2614810.8432 | 1180783.6196
35 | 2614992.9979 | 1180921.1745
36 | 2614945.1971 | 1180916.8919
37 | 2614997.2809 | 1180973.6699
38 | 2614993.4044 | 1180959.7338
39 | 2614994.0264 | 1181014.1138
40 | 2614992.4527 | 1180955.5649
41 | 2615040.1925 | 1181034.9841
42 | 2614991.0681 | 1180949.2963
43 | 2615056.8737 | 1181024.8762
44 | 2614920.9254 | 1180928.2769
45 | 2614936.927 | 1180920.5707
46 | 2614908.7728 | 1180923.0477
47 | 2614989.0746 | 1180938.4748
48 | 2615061.6877 | 1181023.7765
49 | 2614936.9577 | 1180920.557
50 | 2614857.1992 | 1180912.9245
51 | 2614992.1876 | 1180923.1185
52 | 2615089.1291 | 1181002.5833
53 | 2614937.2094 | 1180920.4451
54 | 2614851.3663 | 1180911.8661
55 | 2615096.6779 | 1180990.8966
56 | 2615106.8799 | 1180883.0517
57 | 2615088.629 | 1180883.4949
58 | 2615058.0357 | 1180883.7293
59 | 2615055.5791 | 1180883.7476
60 | 2614998.2824 | 1180878.3879

## line_std_types
| c_nf_per_km | r_ohm_per_km | x_ohm_per_km | max_i_ka | type | q_mm2 | alpha | voltage_rating
NAYY 4x50 SE | 210 | 0.642 | 0.083 | 0.142 | cs | 50 | 0.00403 | LV
NAYY 4x120 SE | 264 | 0.225 | 0.08 | 0.242 | cs | 120 | 0.00403 | LV
NAYY 4x150 SE | 261 | 0.208 | 0.08 | 0.27 | cs | 150 | 0.00403 | LV
NA2XS2Y 1x95 RM/25 12/20 kV | 216 | 0.313 | 0.132 | 0.252 | cs | 95 | 0.00403 | MV
NA2XS2Y 1x185 RM/25 12/20 kV | 273 | 0.161 | 0.117 | 0.362 | cs | 185 | 0.00403 | MV
NA2XS2Y 1x240 RM/25 12/20 kV | 304 | 0.122 | 0.112 | 0.421 | cs | 240 | 0.00403 | MV
NA2XS2Y 1x95 RM/25 6/10 kV | 315 | 0.313 | 0.123 | 0.249 | cs | 95 | 0.00403 | MV
NA2XS2Y 1x185 RM/25 6/10 kV | 406 | 0.161 | 0.11 | 0.358 | cs | 185 | 0.00403 | MV
NA2XS2Y 1x240 RM/25 6/10 kV | 456 | 0.122 | 0.105 | 0.416 | cs | 240 | 0.00403 | MV
NA2XS2Y 1x150 RM/25 12/20 kV | 250 | 0.206 | 0.116 | 0.319 | cs | 150 | 0.00403 | MV
NA2XS2Y 1x120 RM/25 12/20 kV | 230 | 0.253 | 0.119 | 0.283 | cs | 120 | 0.00403 | MV
NA2XS2Y 1x70 RM/25 12/20 kV | 190 | 0.443 | 0.132 | 0.22 | cs | 70 | 0.00403 | MV
NA2XS2Y 1x150 RM/25 6/10 kV | 360 | 0.206 | 0.11 | 0.315 | cs | 150 | 0.00403 | MV
NA2XS2Y 1x120 RM/25 6/10 kV | 340 | 0.253 | 0.113 | 0.28 | cs | 120 | 0.00403 | MV
NA2XS2Y 1x70 RM/25 6/10 kV | 280 | 0.443 | 0.123 | 0.217 | cs | 70 | 0.00403 | MV
N2XS(FL)2Y 1x120 RM/35 64/110 kV | 112 | 0.153 | 0.166 | 0.366 | cs | 120 | 0.00393 | HV
N2XS(FL)2Y 1x185 RM/35 64/110 kV | 125 | 0.099 | 0.156 | 0.457 | cs | 185 | 0.00393 | HV
N2XS(FL)2Y 1x240 RM/35 64/110 kV | 135 | 0.075 | 0.149 | 0.526 | cs | 240 | 0.00393 | HV
N2XS(FL)2Y 1x300 RM/35 64/110 kV | 144 | 0.06 | 0.144 | 0.588 | cs | 300 | 0.00393 | HV
15-AL1/3-ST1A 0.4 | 11 | 1.8769 | 0.35 | 0.105 | ol | 16 | 0.00403 | LV
24-AL1/4-ST1A 0.4 | 11.25 | 1.2012 | 0.335 | 0.14 | ol | 24 | 0.00403 | LV
48-AL1/8-ST1A 0.4 | 12.2 | 0.5939 | 0.3 | 0.21 | ol | 48 | 0.00403 | LV
94-AL1/15-ST1A 0.4 | 13.2 | 0.306 | 0.29 | 0.35 | ol | 94 | 0.00403 | LV
34-AL1/6-ST1A 10.0 | 9.7 | 0.8342 | 0.36 | 0.17 | ol | 34 | 0.00403 | MV
48-AL1/8-ST1A 10.0 | 10.1 | 0.5939 | 0.35 | 0.21 | ol | 48 | 0.00403 | MV
70-AL1/11-ST1A 10.0 | 10.4 | 0.4132 | 0.339 | 0.29 | ol | 70 | 0.00403 | MV
94-AL1/15-ST1A 10.0 | 10.75 | 0.306 | 0.33 | 0.35 | ol | 94 | 0.00403 | MV
122-AL1/20-ST1A 10.0 | 11.1 | 0.2376 | 0.323 | 0.41 | ol | 122 | 0.00403 | MV
149-AL1/24-ST1A 10.0 | 11.25 | 0.194 | 0.315 | 0.47 | ol | 149 | 0.00403 | MV
34-AL1/6-ST1A 20.0 | 9.15 | 0.8342 | 0.382 | 0.17 | ol | 34 | 0.00403 | MV
48-AL1/8-ST1A 20.0 | 9.5 | 0.5939 | 0.372 | 0.21 | ol | 48 | 0.00403 | MV
70-AL1/11-ST1A 20.0 | 9.7 | 0.4132 | 0.36 | 0.29 | ol | 70 | 0.00403 | MV
94-AL1/15-ST1A 20.0 | 10 | 0.306 | 0.35 | 0.35 | ol | 94 | 0.00403 | MV
122-AL1/20-ST1A 20.0 | 10.3 | 0.2376 | 0.344 | 0.41 | ol | 122 | 0.00403 | MV
149-AL1/24-ST1A 20.0 | 10.5 | 0.194 | 0.337 | 0.47 | ol | 149 | 0.00403 | MV
184-AL1/30-ST1A 20.0 | 10.75 | 0.1571 | 0.33 | 0.535 | ol | 184 | 0.00403 | MV
243-AL1/39-ST1A 20.0 | 11 | 0.1188 | 0.32 | 0.645 | ol | 243 | 0.00403 | MV
48-AL1/8-ST1A 110.0 | 8 | 0.5939 | 0.46 | 0.21 | ol | 48 | 0.00403 | HV
70-AL1/11-ST1A 110.0 | 8.4 | 0.4132 | 0.45 | 0.29 | ol | 70 | 0.00403 | HV
94-AL1/15-ST1A 110.0 | 8.65 | 0.306 | 0.44 | 0.35 | ol | 94 | 0.00403 | HV
122-AL1/20-ST1A 110.0 | 8.5 | 0.2376 | 0.43 | 0.41 | ol | 122 | 0.00403 | HV
149-AL1/24-ST1A 110.0 | 8.75 | 0.194 | 0.41 | 0.47 | ol | 149 | 0.00403 | HV
184-AL1/30-ST1A 110.0 | 8.8 | 0.1571 | 0.4 | 0.535 | ol | 184 | 0.00403 | HV
243-AL1/39-ST1A 110.0 | 9 | 0.1188 | 0.39 | 0.645 | ol | 243 | 0.00403 | HV
305-AL1/39-ST1A 110.0 | 9.2 | 0.0949 | 0.38 | 0.74 | ol | 305 | 0.00403 | HV
490-AL1/64-ST1A 110.0 | 9.75 | 0.059 | 0.37 | 0.96 | ol | 490 | 0.00403 | HV
679-AL1/86-ST1A 110.0 | 9.95 | 0.042 | 0.36 | 1.15 | ol | 679 | 0.00403 | HV
490-AL1/64-ST1A 220.0 | 10 | 0.059 | 0.285 | 0.96 | ol | 490 | 0.00403 | HV
679-AL1/86-ST1A 220.0 | 11.7 | 0.042 | 0.275 | 1.15 | ol | 679 | 0.00403 | HV
490-AL1/64-ST1A 380.0 | 11 | 0.059 | 0.253 | 0.96 | ol | 490 | 0.00403 | HV
679-AL1/86-ST1A 380.0 | 14.6 | 0.042 | 0.25 | 1.15 | ol | 679 | 0.00403 | HV

## trafo_std_types
| i0_percent | pfe_kw | vkr_percent | sn_mva | vn_lv_kv | vn_hv_kv | vk_percent | shift_degree | vector_group | tap_side | tap_neutral | tap_min | tap_max | tap_step_degree | tap_step_percent | tap_phase_shifter
160 MVA 380/110 kV | 0.06 | 60 | 0.25 | 160 | 110 | 380 | 12.2 | 0 | Yy0 | hv | 0 | -9 | 9 | 0 | 1.5 | FALSE
100 MVA 220/110 kV | 0.06 | 55 | 0.26 | 100 | 110 | 220 | 12 | 0 | Yy0 | hv | 0 | -9 | 9 | 0 | 1.5 | FALSE
63 MVA 110/20 kV | 0.04 | 22 | 0.32 | 63 | 20 | 110 | 18 | 150 | YNd5 | hv | 0 | -9 | 9 | 0 | 1.5 | FALSE
40 MVA 110/20 kV | 0.05 | 18 | 0.34 | 40 | 20 | 110 | 16.2 | 150 | YNd5 | hv | 0 | -9 | 9 | 0 | 1.5 | FALSE
25 MVA 110/20 kV | 0.07 | 14 | 0.41 | 25 | 20 | 110 | 12 | 150 | YNd5 | hv | 0 | -9 | 9 | 0 | 1.5 | FALSE
63 MVA 110/10 kV | 0.04 | 22 | 0.32 | 63 | 10 | 110 | 18 | 150 | YNd5 | hv | 0 | -9 | 9 | 0 | 1.5 | FALSE
40 MVA 110/10 kV | 0.05 | 18 | 0.34 | 40 | 10 | 110 | 16.2 | 150 | YNd5 | hv | 0 | -9 | 9 | 0 | 1.5 | FALSE
25 MVA 110/10 kV | 0.07 | 14 | 0.41 | 25 | 10 | 110 | 12 | 150 | YNd5 | hv | 0 | -9 | 9 | 0 | 1.5 | FALSE
0.25 MVA 20/0.4 kV | 0.32 | 0.8 | 1.44 | 0.25 | 0.4 | 20 | 6 | 150 | Yzn5 | hv | 0 | -2 | 2 | 0 | 2.5 | FALSE
0.4 MVA 20/0.4 kV | 0.3375 | 1.35 | 1.425 | 0.4 | 0.4 | 20 | 6 | 150 | Dyn5 | hv | 0 | -2 | 2 | 0 | 2.5 | FALSE
0.63 MVA 20/0.4 kV | 0.2619 | 1.65 | 1.206 | 0.63 | 0.4 | 20 | 6 | 150 | Dyn5 | hv | 0 | -2 | 2 | 0 | 2.5 | FALSE
0.25 MVA 10/0.4 kV | 0.24 | 0.6 | 1.2 | 0.25 | 0.4 | 10 | 4 | 150 | Dyn5 | hv | 0 | -2 | 2 | 0 | 2.5 | FALSE
0.4 MVA 10/0.4 kV | 0.2375 | 0.95 | 1.325 | 0.4 | 0.4 | 10 | 4 | 150 | Dyn5 | hv | 0 | -2 | 2 | 0 | 2.5 | FALSE
0.63 MVA 10/0.4 kV | 0.1873 | 1.18 | 1.0794 | 0.63 | 0.4 | 10 | 4 | 150 | Dyn5 | hv | 0 | -2 | 2 | 0 | 2.5 | FALSE

## trafo3w_std_types
| sn_hv_mva | sn_mv_mva | sn_lv_mva | vn_hv_kv | vn_mv_kv | vn_lv_kv | vk_hv_percent | vk_mv_percent | vk_lv_percent | vkr_hv_percent | vkr_mv_percent | vkr_lv_percent | pfe_kw | i0_percent | shift_mv_degree | shift_lv_degree | vector_group | tap_side | tap_neutral | tap_min | tap_max | tap_step_percent
63/25/38 MVA 110/20/10 kV | 63 | 25 | 38 | 110 | 20 | 10 | 10.4 | 10.4 | 10.4 | 0.28 | 0.32 | 0.35 | 35 | 0.89 | 0 | 0 | YN0yn0yn0 | hv | 0 | -10 | 10 | 1.2
63/25/38 MVA 110/10/10 kV | 63 | 25 | 38 | 110 | 10 | 10 | 10.4 | 10.4 | 10.4 | 0.28 | 0.32 | 0.35 | 35 | 0.89 | 0 | 0 | YN0yn0yn0 | hv | 0 | -10 | 10 | 1.2

## fuse_std_types
| fuse_type | i_rated_a | t_avg | t_min | t_total | x_avg | x_min | x_total
HV 100A | HV 100A | 100 | 0 | [10.0, 3.64, 0.854, 0.281, 0.1, 0.0531, 0.022, 0.01] | [10.0, 4.267, 1.21, 0.403, 0.1, 0.058, 0.022, 0.01] | 0 | [300.0, 350.0, 450.0, 550.0, 700.0, 850.0, 1200.0, 1752.0] | [600.0, 700.0, 900.0, 1150.0, 1665.0, 2000.0, 3000.0, 4313.0]
HV 10A | HV 10A | 10 | 0 | [10.0, 1675.0, 0.344, 0.156, 0.1, 0.0417, 0.0171, 0.01] | [10.0, 1.3, 0.3, 0.155, 0.1, 0.0555, 0.023, 0.01] | 0 | [30.0, 32.0, 35.0, 37.0, 39.0, 50.0, 70.0, 88.0] | [60.0, 70.0, 80.0, 87.0, 94.0, 110.0, 150.0, 216.0]
HV 125A | HV 125A | 125 | 0 | [10.0, 1.82, 0.344, 0.1, 0.0467, 0.0269, 0.01] | [10.0, 2.478, 0.426, 0.1, 0.0427, 0.0211, 0.01] | 0 | [375.0, 500.0, 700.0, 925.0, 1200.0, 1500.0, 2341.0] | [750.0, 1000.0, 1500.0, 2200.0, 3000.0, 4000.0, 5765.0]
HV 160A | HV 160A | 160 | 0 | [10.0, 4.15, 1.03, 0.198, 0.1, 0.051, 0.0172, 0.01] | [10.0, 2.3, 0.734, 0.274, 0.1, 0.046, 0.0177, 0.01] | 0 | [480.0, 550.0, 700.0, 1000.0, 1260.0, 1600.0, 2500.0, 3227.0] | [960.0, 1300.0, 1700.0, 2200.0, 2996.0, 4000.0, 6000.0, 7946.0]
HV 16A | HV 16A | 16 | 0 | [10.0, 0.352, 0.164, 0.1, 0.0649, 0.0342, 0.01] | [10.0, 2.34, 0.722, 0.181, 0.1, 0.055, 0.0296, 0.01] | 0 | [48.0, 60.0, 65.0, 71.0, 80.0, 100.0, 162.0] | [96.0, 110.0, 125.0, 150.0, 168.0, 200.0, 250.0, 398.0]
HV 200A | HV 200A | 200 | 0 | [10.0, 4.267, 1.21, 0.403, 0.1, 0.058, 0.022, 0.01] | [10.0, 3.73, 1.654, 0.328, 0.1, 0.0531, 0.019, 0.01] | 0 | [600.0, 700.0, 900.0, 1150.0, 1665.0, 2000.0, 3000.0, 4313.0] | [1200.0, 1500.0, 1800.0, 2700.0, 3960.0, 5000.0, 7500.0, 10620.0]
HV 20A | HV 20A | 20 | 0 | [10.0, 1.3, 0.3, 0.155, 0.1, 0.0555, 0.023, 0.01] | [10.0, 1.3, 0.161, 0.1, 0.0611, 0.0399, 0.0141, 0.01] | 0 | [60.0, 70.0, 80.0, 87.0, 94.0, 110.0, 150.0, 216.0] | [120.0, 150.0, 200.0, 223.0, 260.0, 300.0, 450.0, 532.0]
HV 25A | HV 25A | 25 | 0 | [10.0, 2.512, 0.833, 0.299, 0.1, 0.0372, 0.0223, 0.01] | [10.0, 3.125, 0.597, 0.198, 0.1, 0.0378, 0.022, 0.01] | 0 | [75.0, 82.0, 90.0, 100.0, 124.0, 170.0, 200.0, 289.0] | [150.0, 170.0, 210.0, 250.0, 294.0, 400.0, 500.0, 711.0]
HV 31.5A | HV 31.5A | 31.5 | 0 | [10.0, 2.34, 0.722, 0.181, 0.1, 0.055, 0.0296, 0.01] | [10.0, 2.84, 0.368, 0.164, 0.1, 0.0621, 0.0378, 0.0195, 0.01] | 0 | [95.0, 110.0, 125.0, 150.0, 165.0, 200.0, 250.0, 390.0] | [189.0, 220.0, 300.0, 350.0, 393.0, 450.0, 530.0, 700.0, 960.0]
HV 40A | HV 40A | 40 | 0 | [10.0, 1.3, 0.161, 0.1, 0.0611, 0.0399, 0.0141, 0.01] | [10.0, 2.05, 0.369, 0.198, 0.1, 0.051, 0.0298, 0.01] | 0 | [120.0, 150.0, 200.0, 223.0, 260.0, 300.0, 450.0, 532.0] | [240.0, 300.0, 400.0, 450.0, 530.0, 650.0, 800.0, 1311.0]
HV 50A | HV 50A | 50 | 0 | [10.0, 3.215, 0.597, 0.198, 0.1, 0.0378, 0.022, 0.01] | [10.0, 3.64, 0.854, 0.281, 0.1, 0.0531, 0.022, 0.01] | 0 | [150.0, 170.0, 210.0, 250.0, 294.0, 400.0, 500.0, 711.0] | [300.0, 350.0, 450.0, 550.0, 700.0, 850.0, 1200.0, 1752.0]
HV 6.3A | HV 6.3A | 6.3 | 0 | [10.0, 1.39, 0.344, 0.168, 0.1, 0.056, 0.0263, 0.01] | [10.0, 1.711, 0.516, 0.198, 0.1, 0.0634, 0.0303, 0.01] | 0 | [19.0, 19.5, 20.4, 20.8, 22.0, 25.0, 32.0, 48.0] | [38.0, 40.0, 43.0, 48.0, 53.0, 60.0, 75.0, 118.0]
HV 63A | HV 63A | 63 | 0 | [10.0, 2.84, 0.368, 0.164, 0.1, 0.0621, 0.0378, 0.0195, 0.01] | [10.0, 1.82, 0.344, 0.1, 0.0467, 0.0269, 0.01] | 0 | [189.0, 220.0, 300.0, 350.0, 393.0, 450.0, 530.0, 700.0, 961.0] | [378.0, 500.0, 700.0, 934.0, 1200.0, 1500.0, 2366.0]
HV 80A | HV 80A | 80 | 0 | [10.0, 2.05, 0.369, 0.198, 0.1, 0.051, 0.0298, 0.01] | [10.0, 4.15, 1.03, 0.198, 0.1, 0.051, 0.0172, 0.01] | 0 | [240.0, 300.0, 400.0, 450.0, 530.0, 650.0, 800.0, 1311.0] | [480.0, 550.0, 700.0, 1000.0, 1260.0, 1600.0, 2500.0, 3227.0]
Siemens NH-1-100 | Siemens NH-1-100 | 100 | [5400.0, 2000.0, 400.0, 20.0, 1.0, 0.2, 0.012, 0.004] | 0 | 0 | [150.0, 190.0, 250.0, 430.0, 900.0, 1250.0, 2700.0, 3600.0] | 0 | 0
Siemens NH-1-125 | Siemens NH-1-125 | 125 | [4800.0, 120.0, 7.0, 0.1, 0.004] | 0 | 0 | [180.0, 400.0, 740.0, 2000.0, 4250.0] | 0 | 0
Siemens NH-1-16 | Siemens NH-1-16 | 16 | [4000.0, 400.0, 2.0, 0.1, 0.04, 0.01] | 0 | 0 | [26.0, 35.0, 75.0, 150.0, 200.0, 300.0] | 0 | 0
Siemens NH-1-160 | Siemens NH-1-160 | 160 | [4800.0, 120.0, 7.0, 0.1, 0.004] | 0 | 0 | [210.0, 500.0, 900.0, 2300.0, 5000.0] | 0 | 0
Siemens NH-1-25 | Siemens NH-1-25 | 25 | [4000.0, 1000.0, 10.0, 0.2, 0.02, 0.01] | 0 | 0 | [40.0, 50.0, 100.0, 210.0, 400.0, 500.0] | 0 | 0
Siemens NH-1-50 | Siemens NH-1-50 | 50 | [4000.0, 40.0, 4.0, 1.0, 0.02, 0.01] | 0 | 0 | [86.0, 200.0, 300.0, 400.0, 1000.0, 1280.0] | 0 | 0
Siemens NH-1-63 | Siemens NH-1-63 | 63 | [4000.0, 100.0, 10.0, 2.0, 0.04, 0.01] | 0 | 0 | [100.0, 200.0, 300.0, 400.0, 1000.0, 1500.0] | 0 | 0
Siemens NH-1-80 | Siemens NH-1-80 | 80 | [4800.0, 120.0, 7.0, 0.1, 0.01] | 0 | 0 | [150.58, 250.0, 450.0, 1150.0, 2470.0] | 0 | 0
Siemens NH-2-1000 | Siemens NH-2-1000 | 1000 | [4800.0, 120.0, 7.0, 0.1, 0.004] | 0 | 0 | [1900.0, 3500.0, 8400.0, 24000.0, 52000.0] | 0 | 0
Siemens NH-2-200 | Siemens NH-2-200 | 200 | [4800.0, 120.0, 7.0, 0.1, 0.004] | 0 | 0 | [280.0, 650.0, 1200.0, 3000.0, 7000.0] | 0 | 0
Siemens NH-2-224 | Siemens NH-2-224 | 224 | [4800.0, 120.0, 7.0, 0.2, 0.04, 0.004] | 0 | 0 | [400.0, 750.0, 1453.0, 3025.0, 4315.0, 7600.0] | 0 | 0
Siemens NH-2-250 | Siemens NH-2-250 | 250 | [4800.0, 120.0, 7.0, 0.1, 0.004] | 0 | 0 | [450.0, 800.0, 1650.0, 4000.0, 8500.0] | 0 | 0
Siemens NH-2-315 | Siemens NH-2-315 | 315 | [4800.0, 120.0, 7.0, 0.1, 0.004] | 0 | 0 | [550.0, 920.0, 1900.0, 5000.0, 11000.0] | 0 | 0
Siemens NH-2-355 | Siemens NH-2-355 | 355 | [4800.0, 120.0, 6.0, 0.1, 0.004] | 0 | 0 | [650.0, 1116.27, 2350.0, 5840.0, 12790.0] | 0 | 0
Siemens NH-2-400 | Siemens NH-2-400 | 400 | [4800.0, 120.0, 7.0, 0.1, 0.004] | 0 | 0 | [720.0, 1350.0, 2800.0, 6500.0, 15000.0] | 0 | 0
Siemens NH-2-425 | Siemens NH-2-425 | 425 | [4800.0, 120.0, 7.0, 0.1, 0.004] | 0 | 0 | [850.0, 1500.0, 3050.0, 7500.0, 16500.0] | 0 | 0
Siemens NH-2-630 | Siemens NH-2-630 | 630 | [4800.0, 120.0, 7.0, 0.1, 0.004] | 0 | 0 | [1200.0, 2000.0, 4800.0, 12000.0, 26000.0] | 0 | 0

## dtypes
| element | column | dtype
0 | bus | name | object
1 | bus | vn_kv | float64
2 | bus | type | object
3 | bus | zone | object
4 | bus | in_service | bool
5 | load | name | object
6 | load | bus | uint32
7 | load | p_mw | float64
8 | load | q_mvar | float64
9 | load | const_z_percent | float64
10 | load | const_i_percent | float64
11 | load | sn_mva | float64
12 | load | scaling | float64
13 | load | in_service | bool
14 | load | type | object
15 | ext_grid | name | object
16 | ext_grid | bus | uint32
17 | ext_grid | vm_pu | float64
18 | ext_grid | va_degree | float64
19 | ext_grid | slack_weight | float64
20 | ext_grid | in_service | bool
21 | line | name | object
22 | line | std_type | object
23 | line | from_bus | uint32
24 | line | to_bus | uint32
25 | line | length_km | float64
26 | line | r_ohm_per_km | float64
27 | line | x_ohm_per_km | float64
28 | line | c_nf_per_km | float64
29 | line | g_us_per_km | float64
30 | line | max_i_ka | float64
31 | line | df | float64
32 | line | parallel | uint32
33 | line | type | object
34 | line | in_service | bool
35 | trafo | name | object
36 | trafo | std_type | object
37 | trafo | hv_bus | uint32
38 | trafo | lv_bus | uint32
39 | trafo | sn_mva | float64
40 | trafo | vn_hv_kv | float64
41 | trafo | vn_lv_kv | float64
42 | trafo | vk_percent | float64
43 | trafo | vkr_percent | float64
44 | trafo | pfe_kw | float64
45 | trafo | i0_percent | float64
46 | trafo | shift_degree | float64
47 | trafo | tap_side | object
48 | trafo | tap_neutral | int32
49 | trafo | tap_min | int32
50 | trafo | tap_max | int32
51 | trafo | tap_step_percent | float64
52 | trafo | tap_step_degree | float64
53 | trafo | tap_pos | int32
54 | trafo | tap_phase_shifter | bool
55 | trafo | parallel | uint32
56 | trafo | df | float64
57 | trafo | in_service | bool
58 | line_geodata | coords | object
59 | bus_geodata | x | float64
60 | bus_geodata | y | float64
61 | bus_geodata | coords | object

## parameters
| version | format_version | converged | OPF_converged | name | f_hz | sn_mva
0 | 2.14.6 | 2.14.0 | FALSE | FALSE |  | 50 | 1