## bus
| name | vn_kv | type | zone | in_service
0 | bus_LV_939-16_0_4_node_0 | 0.4 | n |  | TRUE
1 | bus_LV_939-16_0_4_node_1 | 0.4 | n |  | TRUE
2 | bus_LV_939-16_0_4_node_2 | 0.4 | n |  | TRUE
3 | bus_LV_939-16_0_4_node_3 | 0.4 | n |  | TRUE
4 | bus_LV_939-16_0_4_node_4 | 0.4 | n |  | TRUE
5 | bus_LV_939-16_0_4_node_6 | 0.4 | n |  | TRUE
6 | bus_LV_939-16_0_4_node_7 | 0.4 | n |  | TRUE
7 | bus_LV_939-16_0_4_node_13 | 0.4 | n |  | TRUE
8 | bus_LV_939-16_0_4_node_5 | 0.4 | n |  | TRUE
9 | bus_LV_939-16_0_4_node_14 | 0.4 | n |  | TRUE
10 | bus_LV_939-16_0_4_node_8 | 0.4 | n |  | TRUE
11 | bus_LV_939-16_0_4_node_9 | 0.4 | n |  | TRUE
12 | bus_LV_939-16_0_4_node_88 | 0.4 | n |  | TRUE
13 | bus_LV_939-16_0_4_node_18 | 0.4 | n |  | TRUE
14 | bus_LV_939-16_0_4_node_95 | 0.4 | n |  | TRUE
15 | bus_LV_939-16_0_4_node_58 | 0.4 | n |  | TRUE
16 | bus_LV_939-16_0_4_node_55 | 0.4 | n |  | TRUE
17 | bus_LV_939-16_0_4_node_89 | 0.4 | n |  | TRUE
18 | bus_LV_939-16_0_4_node_11 | 0.4 | n |  | TRUE
19 | bus_LV_939-16_0_4_node_54 | 0.4 | n |  | TRUE
20 | bus_LV_939-16_0_4_node_50 | 0.4 | n |  | TRUE
21 | bus_LV_939-16_0_4_node_12 | 0.4 | n |  | TRUE
22 | bus_LV_939-16_0_4_node_87 | 0.4 | n |  | TRUE
23 | bus_LV_939-16_0_4_node_82 | 0.4 | n |  | TRUE
24 | bus_LV_939-16_0_4_node_51 | 0.4 | n |  | TRUE
25 | bus_LV_939-16_0_4_node_15 | 0.4 | n |  | TRUE
26 | bus_LV_939-16_0_4_node_17 | 0.4 | n |  | TRUE
27 | bus_LV_939-16_0_4_node_21 | 0.4 | n |  | TRUE
28 | bus_LV_939-16_0_4_node_20 | 0.4 | n |  | TRUE
29 | bus_LV_939-16_0_4_node_27 | 0.4 | n |  | TRUE
30 | bus_LV_939-16_0_4_node_22 | 0.4 | n |  | TRUE
31 | bus_LV_939-16_0_4_node_28 | 0.4 | n |  | TRUE
32 | bus_LV_939-16_0_4_node_92 | 0.4 | n |  | TRUE
33 | bus_LV_939-16_0_4_node_56 | 0.4 | n |  | TRUE
34 | bus_LV_939-16_0_4_node_23 | 0.4 | n |  | TRUE
35 | bus_LV_939-16_0_4_node_29 | 0.4 | n |  | TRUE
36 | bus_LV_939-16_0_4_node_25 | 0.4 | n |  | TRUE
37 | bus_LV_939-16_0_4_node_24 | 0.4 | n |  | TRUE
38 | bus_LV_939-16_0_4_node_26 | 0.4 | n |  | TRUE
39 | bus_LV_939-16_0_4_node_31 | 0.4 | n |  | TRUE
40 | bus_LV_939-16_0_4_node_30 | 0.4 | n |  | TRUE
41 | bus_LV_939-16_0_4_node_70 | 0.4 | n |  | TRUE
42 | bus_LV_939-16_0_4_node_43 | 0.4 | n |  | TRUE
43 | bus_LV_939-16_0_4_node_53 | 0.4 | n |  | TRUE
44 | bus_LV_939-16_0_4_node_41 | 0.4 | n |  | TRUE
45 | bus_LV_939-16_0_4_node_32 | 0.4 | n |  | TRUE
46 | bus_LV_939-16_0_4_node_33 | 0.4 | n |  | TRUE
47 | bus_LV_939-16_0_4_node_34 | 0.4 | n |  | TRUE
48 | bus_LV_939-16_0_4_node_35 | 0.4 | n |  | TRUE
49 | bus_LV_939-16_0_4_node_36 | 0.4 | n |  | TRUE
50 | bus_LV_939-16_0_4_node_37 | 0.4 | n |  | TRUE
51 | bus_LV_939-16_0_4_node_64 | 0.4 | n |  | TRUE
52 | bus_LV_939-16_0_4_node_74 | 0.4 | n |  | TRUE
53 | bus_LV_939-16_0_4_node_38 | 0.4 | n |  | TRUE
54 | bus_LV_939-16_0_4_node_62 | 0.4 | n |  | TRUE
55 | bus_LV_939-16_0_4_node_68 | 0.4 | n |  | TRUE
56 | bus_LV_939-16_0_4_node_73 | 0.4 | n |  | TRUE
57 | bus_LV_939-16_0_4_node_86 | 0.4 | n |  | TRUE
58 | bus_LV_939-16_0_4_node_72 | 0.4 | n |  | TRUE
59 | bus_LV_939-16_0_4_node_40 | 0.4 | n |  | TRUE
60 | bus_LV_939-16_0_4_node_42 | 0.4 | n |  | TRUE
61 | bus_LV_939-16_0_4_node_44 | 0.4 | n |  | TRUE
62 | bus_LV_939-16_0_4_node_45 | 0.4 | n |  | TRUE
63 | bus_LV_939-16_0_4_node_46 | 0.4 | n |  | TRUE
64 | bus_LV_939-16_0_4_node_47 | 0.4 | n |  | TRUE
65 | bus_LV_939-16_0_4_node_48 | 0.4 | n |  | TRUE
66 | bus_LV_939-16_0_4_node_49 | 0.4 | n |  | TRUE
67 | bus_LV_939-16_0_4_node_75 | 0.4 | n |  | TRUE
68 | bus_LV_939-16_0_4_node_52 | 0.4 | n |  | TRUE
69 | bus_LV_939-16_0_4_node_71 | 0.4 | n |  | TRUE
70 | bus_LV_939-16_0_4_node_57 | 0.4 | n |  | TRUE
71 | bus_LV_939-16_0_4_node_80 | 0.4 | n |  | TRUE
72 | bus_LV_939-16_0_4_node_93 | 0.4 | n |  | TRUE
73 | bus_LV_939-16_0_4_node_59 | 0.4 | n |  | TRUE
74 | bus_LV_939-16_0_4_node_60 | 0.4 | n |  | TRUE
75 | bus_LV_939-16_0_4_node_61 | 0.4 | n |  | TRUE
76 | bus_LV_939-16_0_4_node_63 | 0.4 | n |  | TRUE
77 | bus_LV_939-16_0_4_node_85 | 0.4 | n |  | TRUE
78 | bus_LV_939-16_0_4_node_65 | 0.4 | n |  | TRUE
79 | bus_LV_939-16_0_4_node_66 | 0.4 | n |  | TRUE
80 | bus_LV_939-16_0_4_node_67 | 0.4 | n |  | TRUE
81 | bus_LV_939-16_0_4_node_69 | 0.4 | n |  | TRUE
82 | bus_LV_939-16_0_4_node_84 | 0.4 | n |  | TRUE
83 | bus_LV_939-16_0_4_node_83 | 0.4 | n |  | TRUE
84 | bus_LV_939-16_0_4_node_76 | 0.4 | n |  | TRUE
85 | bus_LV_939-16_0_4_node_79 | 0.4 | n |  | TRUE
86 | bus_LV_939-16_0_4_node_81 | 0.4 | n |  | TRUE
87 | bus_LV_939-16_0_4_node_91 | 0.4 | n |  | TRUE
88 | bus_LV_939-16_0_4_node_94 | 0.4 | n |  | TRUE
89 | bus_MV_107_0_node_187 | 20 | n |  | TRUE

## load
| name | bus | p_mw | q_mvar | const_z_percent | const_i_percent | sn_mva | scaling | in_service | type
0 | LV_939-16_0_4_load_0 | 0 | 0.016569 | 0.0041526 | 0 | 0 |  | 1 | TRUE | wye
1 | LV_939-16_0_4_load_3 | 3 | 0.012534 | 0.0031414 | 0 | 0 |  | 1 | TRUE | wye
2 | LV_939-16_0_4_load_4 | 4 | 0.01701 | 0.0042632 | 0 | 0 |  | 1 | TRUE | wye
3 | LV_939-16_0_4_load_6 | 5 | 0.016496 | 0.0041342 | 0 | 0 |  | 1 | TRUE | wye
4 | LV_939-16_0_4_load_13 | 7 | 0.013388 | 0.0033554 | 0 | 0 |  | 1 | TRUE | wye
5 | LV_939-16_0_4_load_14 | 9 | 0.0027104 | 0.00067928 | 0 | 0 |  | 1 | TRUE | wye
6 | LV_939-16_0_4_load_8 | 10 | 0.0048988 | 0.0012278 | 0 | 0 |  | 1 | TRUE | wye
7 | LV_939-16_0_4_load_9 | 11 | 0.0045735 | 0.0011462 | 0 | 0 |  | 1 | TRUE | wye
8 | LV_939-16_0_4_load_88 | 12 | 0.0028608 | 0.00071699 | 0 | 0 |  | 1 | TRUE | wye
9 | LV_939-16_0_4_load_95 | 14 | 0.002347 | 0.00058821 | 0 | 0 |  | 1 | TRUE | wye
10 | LV_939-16_0_4_load_58 | 15 | 0.0040424 | 0.0010131 | 0 | 0 |  | 1 | TRUE | wye
11 | LV_939-16_0_4_load_55 | 16 | 0.0057607 | 0.0014438 | 0 | 0 |  | 1 | TRUE | wye
12 | LV_939-16_0_4_load_89 | 17 | 0.0021275 | 0.00053321 | 0 | 0 |  | 1 | TRUE | wye
13 | LV_939-16_0_4_load_54 | 19 | 0.00592 | 0.0014837 | 0 | 0 |  | 1 | TRUE | wye
14 | LV_939-16_0_4_load_50 | 20 | 0.004476 | 0.0011218 | 0 | 0 |  | 1 | TRUE | wye
15 | LV_939-16_0_4_load_12 | 21 | 0.00308 | 0.00077191 | 0 | 0 |  | 1 | TRUE | wye
16 | LV_939-16_0_4_load_87 | 22 | 0.002882 | 0.00072231 | 0 | 0 |  | 1 | TRUE | wye
17 | LV_939-16_0_4_load_15 | 25 | 0.010606 | 0.0026581 | 0 | 0 |  | 1 | TRUE | wye
18 | LV_939-16_0_4_load_21 | 27 | 0.016165 | 0.0040513 | 0 | 0 |  | 1 | TRUE | wye
19 | LV_939-16_0_4_load_27 | 29 | 0.010601 | 0.0026567 | 0 | 0 |  | 1 | TRUE | wye
20 | LV_939-16_0_4_load_22 | 30 | 0.016165 | 0.0040513 | 0 | 0 |  | 1 | TRUE | wye
21 | LV_939-16_0_4_load_92 | 32 | 0.004182 | 0.0010481 | 0 | 0 |  | 1 | TRUE | wye
22 | LV_939-16_0_4_load_56 | 33 | 0.0053464 | 0.0013399 | 0 | 0 |  | 1 | TRUE | wye
23 | LV_939-16_0_4_load_25 | 36 | 0.002387 | 0.00059824 | 0 | 0 |  | 1 | TRUE | wye
24 | LV_939-16_0_4_load_24 | 37 | 0.0020724 | 0.0005194 | 0 | 0 |  | 1 | TRUE | wye
25 | LV_939-16_0_4_load_26 | 38 | 0.0025482 | 0.00063863 | 0 | 0 |  | 1 | TRUE | wye
26 | LV_939-16_0_4_load_30 | 40 | 0.0038047 | 0.00095354 | 0 | 0 |  | 1 | TRUE | wye
27 | LV_939-16_0_4_load_70 | 41 | 0.0048586 | 0.0012177 | 0 | 0 |  | 1 | TRUE | wye
28 | LV_939-16_0_4_load_43 | 42 | 0.0056785 | 0.0014232 | 0 | 0 |  | 1 | TRUE | wye
29 | LV_939-16_0_4_load_53 | 43 | 0.0041724 | 0.0010457 | 0 | 0 |  | 1 | TRUE | wye
30 | LV_939-16_0_4_load_41 | 44 | 0.0032227 | 0.0008077 | 0 | 0 |  | 1 | TRUE | wye
31 | LV_939-16_0_4_load_32 | 45 | 9.125e-05 | 2.2869e-05 | 0 | 0 |  | 1 | TRUE | wye
32 | LV_939-16_0_4_load_33 | 46 | 0.00016996 | 4.2597e-05 | 0 | 0 |  | 1 | TRUE | wye
33 | LV_939-16_0_4_load_35 | 48 | 0.00016675 | 4.1791e-05 | 0 | 0 |  | 1 | TRUE | wye
34 | LV_939-16_0_4_load_37 | 50 | 0.00024508 | 6.1423e-05 | 0 | 0 |  | 1 | TRUE | wye
35 | LV_939-16_0_4_load_64 | 51 | 0.0031499 | 0.00078943 | 0 | 0 |  | 1 | TRUE | wye
36 | LV_939-16_0_4_load_74 | 52 | 0.011243 | 0.0028179 | 0 | 0 |  | 1 | TRUE | wye
37 | LV_939-16_0_4_load_38 | 53 | 0.0041025 | 0.0010282 | 0 | 0 |  | 1 | TRUE | wye
38 | LV_939-16_0_4_load_62 | 54 | 0.0014025 | 0.00035149 | 0 | 0 |  | 1 | TRUE | wye
39 | LV_939-16_0_4_load_68 | 55 | 0.0063781 | 0.0015985 | 0 | 0 |  | 1 | TRUE | wye
40 | LV_939-16_0_4_load_86 | 57 | 0.0043338 | 0.0010862 | 0 | 0 |  | 1 | TRUE | wye
41 | LV_939-16_0_4_load_40 | 59 | 0.0025764 | 0.00064569 | 0 | 0 |  | 1 | TRUE | wye
42 | LV_939-16_0_4_load_42 | 60 | 0.0043627 | 0.0010934 | 0 | 0 |  | 1 | TRUE | wye
43 | LV_939-16_0_4_load_44 | 61 | 0.0042031 | 0.0010534 | 0 | 0 |  | 1 | TRUE | wye
44 | LV_939-16_0_4_load_45 | 62 | 0.0051657 | 0.0012947 | 0 | 0 |  | 1 | TRUE | wye
45 | LV_939-16_0_4_load_47 | 64 | 0.0023638 | 0.00059242 | 0 | 0 |  | 1 | TRUE | wye
46 | LV_939-16_0_4_load_48 | 65 | 0.0027762 | 0.00069578 | 0 | 0 |  | 1 | TRUE | wye
47 | LV_939-16_0_4_load_49 | 66 | 0.0019684 | 0.00049332 | 0 | 0 |  | 1 | TRUE | wye
48 | LV_939-16_0_4_load_75 | 67 | 0.0025376 | 0.00063598 | 0 | 0 |  | 1 | TRUE | wye
49 | LV_939-16_0_4_load_52 | 68 | 0.0047733 | 0.0011963 | 0 | 0 |  | 1 | TRUE | wye
50 | LV_939-16_0_4_load_71 | 69 | 0.0064671 | 0.0016208 | 0 | 0 |  | 1 | TRUE | wye
51 | LV_939-16_0_4_load_57 | 70 | 0.0035316 | 0.0008851 | 0 | 0 |  | 1 | TRUE | wye
52 | LV_939-16_0_4_load_80 | 71 | 0.0066929 | 0.0016774 | 0 | 0 |  | 1 | TRUE | wye
53 | LV_939-16_0_4_load_59 | 73 | 0.0029038 | 0.00072776 | 0 | 0 |  | 1 | TRUE | wye
54 | LV_939-16_0_4_load_60 | 74 | 0.0010931 | 0.00027395 | 0 | 0 |  | 1 | TRUE | wye
55 | LV_939-16_0_4_load_61 | 75 | 0.0028737 | 0.00072021 | 0 | 0 |  | 1 | TRUE | wye
56 | LV_939-16_0_4_load_63 | 76 | 0.0049963 | 0.0012522 | 0 | 0 |  | 1 | TRUE | wye
57 | LV_939-16_0_4_load_85 | 77 | 0.0036113 | 0.00090507 | 0 | 0 |  | 1 | TRUE | wye
58 | LV_939-16_0_4_load_65 | 78 | 0.0050528 | 0.0012663 | 0 | 0 |  | 1 | TRUE | wye
59 | LV_939-16_0_4_load_66 | 79 | 0.0030312 | 0.00075968 | 0 | 0 |  | 1 | TRUE | wye
60 | LV_939-16_0_4_load_67 | 80 | 0.011561 | 0.0028975 | 0 | 0 |  | 1 | TRUE | wye
61 | LV_939-16_0_4_load_69 | 81 | 0.010269 | 0.0025736 | 0 | 0 |  | 1 | TRUE | wye
62 | LV_939-16_0_4_load_84 | 82 | 0.0036803 | 0.00092236 | 0 | 0 |  | 1 | TRUE | wye
63 | LV_939-16_0_4_load_83 | 83 | 0.008785 | 0.0022017 | 0 | 0 |  | 1 | TRUE | wye
64 | LV_939-16_0_4_load_76 | 84 | 0.007187 | 0.0018012 | 0 | 0 |  | 1 | TRUE | wye
65 | LV_939-16_0_4_load_79 | 85 | 0.0085619 | 0.0021458 | 0 | 0 |  | 1 | TRUE | wye
66 | LV_939-16_0_4_load_81 | 86 | 0.0082004 | 0.0020552 | 0 | 0 |  | 1 | TRUE | wye
67 | LV_939-16_0_4_load_91 | 87 | 0.0039096 | 0.00097985 | 0 | 0 |  | 1 | TRUE | wye
68 | LV_939-16_0_4_load_94 | 88 | 0.0043417 | 0.0010881 | 0 | 0 |  | 1 | TRUE | wye

## ext_grid
| name | bus | vm_pu | va_degree | slack_weight | in_service
0 |  | 2 | 1 | 0 | 1 | TRUE

## line
| name | std_type | from_bus | to_bus | length_km | r_ohm_per_km | x_ohm_per_km | c_nf_per_km | g_us_per_km | max_i_ka | df | parallel | type | in_service
0 | LV_939-16_0_4_line_0 |  | 0 | 1 | 0.020561 | 0.125 | 0.08 | 261 | 0 | 0.364 | 1 | 3 | cs | TRUE
1 | LV_939-16_0_4_line_1 |  | 0 | 2 | 0.01599 | 0.125 | 0.08 | 261 | 0 | 0.364 | 1 | 3 | cs | TRUE
2 | LV_939-16_0_4_line_2 |  | 1 | 3 | 0.01394 | 0.125 | 0.08 | 261 | 0 | 0.364 | 1 | 3 | cs | TRUE
3 | LV_939-16_0_4_line_3 |  | 1 | 4 | 0.035259 | 0.125 | 0.08 | 261 | 0 | 0.364 | 1 | 1 | cs | TRUE
4 | LV_939-16_0_4_line_4 |  | 2 | 5 | 0.021762 | 0.125 | 0.08 | 261 | 0 | 0.364 | 1 | 1 | cs | TRUE
5 | LV_939-16_0_4_line_5 |  | 3 | 6 | 0.025292 | 0.125 | 0.08 | 261 | 0 | 0.364 | 1 | 3 | cs | TRUE
6 | LV_939-16_0_4_line_6 |  | 4 | 7 | 0.015936 | 0.125 | 0.08 | 261 | 0 | 0.364 | 1 | 1 | cs | TRUE
7 | LV_939-16_0_4_line_7 |  | 6 | 10 | 0.010777 | 0.125 | 0.08 | 261 | 0 | 0.364 | 1 | 3 | cs | TRUE
8 | LV_939-16_0_4_line_8 |  | 6 | 11 | 0.013886 | 0.125 | 0.08 | 261 | 0 | 0.364 | 1 | 3 | cs | TRUE
9 | LV_939-16_0_4_line_9 |  | 7 | 8 | 0.017173 | 0.125 | 0.08 | 261 | 0 | 0.364 | 1 | 1 | cs | TRUE
10 | LV_939-16_0_4_line_10 |  | 8 | 9 | 0.0092697 | 0.125 | 0.08 | 261 | 0 | 0.364 | 1 | 1 | cs | TRUE
11 | LV_939-16_0_4_line_11 |  | 9 | 12 | 0.0051659 | 0.125 | 0.08 | 261 | 0 | 0.364 | 1 | 1 | cs | TRUE
12 | LV_939-16_0_4_line_12 |  | 10 | 13 | 0.020132 | 0.125 | 0.08 | 261 | 0 | 0.364 | 1 | 3 | cs | TRUE
13 | LV_939-16_0_4_line_13 |  | 11 | 14 | 0.0028225 | 0.125 | 0.08 | 261 | 0 | 0.364 | 1 | 3 | cs | TRUE
14 | LV_939-16_0_4_line_14 |  | 12 | 22 | 0.0053247 | 0.125 | 0.08 | 261 | 0 | 0.364 | 1 | 1 | cs | TRUE
15 | LV_939-16_0_4_line_15 |  | 13 | 15 | 0.018974 | 0.125 | 0.08 | 261 | 0 | 0.364 | 1 | 1 | cs | TRUE
16 | LV_939-16_0_4_line_16 |  | 13 | 16 | 0.020323 | 0.125 | 0.08 | 261 | 0 | 0.364 | 1 | 3 | cs | TRUE
17 | LV_939-16_0_4_line_17 |  | 14 | 17 | 0.0039491 | 0.125 | 0.08 | 261 | 0 | 0.364 | 1 | 3 | cs | TRUE
18 | LV_939-16_0_4_line_18 |  | 15 | 32 | 0.0061955 | 0.125 | 0.08 | 261 | 0 | 0.364 | 1 | 1 | cs | TRUE
19 | LV_939-16_0_4_line_19 |  | 16 | 33 | 0.0049956 | 0.125 | 0.08 | 261 | 0 | 0.364 | 1 | 2 | cs | TRUE
20 | LV_939-16_0_4_line_20 |  | 17 | 67 | 0.0016532 | 0.125 | 0.08 | 261 | 0 | 0.364 | 1 | 3 | cs | TRUE
21 | LV_939-16_0_4_line_21 |  | 18 | 19 | 0.012694 | 0.125 | 0.08 | 261 | 0 | 0.364 | 1 | 1 | cs | TRUE
22 | LV_939-16_0_4_line_22 |  | 18 | 20 | 0.024344 | 0.125 | 0.08 | 261 | 0 | 0.364 | 1 | 1 | cs | TRUE
23 | LV_939-16_0_4_line_23 |  | 19 | 23 | 0.013126 | 0.125 | 0.08 | 261 | 0 | 0.364 | 1 | 1 | cs | TRUE
24 | LV_939-16_0_4_line_24 |  | 20 | 24 | 0.0034477 | 0.125 | 0.08 | 261 | 0 | 0.364 | 1 | 1 | cs | TRUE
25 | LV_939-16_0_4_line_25 |  | 21 | 22 | 0.0055277 | 0.125 | 0.08 | 261 | 0 | 0.364 | 1 | 1 | cs | TRUE
26 | LV_939-16_0_4_line_26 |  | 23 | 71 | 0.035304 | 0.125 | 0.08 | 261 | 0 | 0.364 | 1 | 1 | cs | TRUE
27 | LV_939-16_0_4_line_27 |  | 24 | 68 | 0.018146 | 0.125 | 0.08 | 261 | 0 | 0.364 | 1 | 1 | cs | TRUE
28 | LV_939-16_0_4_line_28 |  | 24 | 43 | 0.018443 | 0.125 | 0.08 | 261 | 0 | 0.364 | 1 | 1 | cs | TRUE
29 | LV_939-16_0_4_line_29 |  | 25 | 26 | 0.014725 | 0.125 | 0.08 | 261 | 0 | 0.364 | 1 | 1 | cs | TRUE
30 | LV_939-16_0_4_line_30 |  | 26 | 27 | 0.018647 | 0.125 | 0.08 | 261 | 0 | 0.364 | 1 | 1 | cs | TRUE
31 | LV_939-16_0_4_line_31 |  | 27 | 31 | 0.025758 | 0.125 | 0.08 | 261 | 0 | 0.364 | 1 | 1 | cs | TRUE
32 | LV_939-16_0_4_line_32 |  | 28 | 29 | 0.014241 | 0.125 | 0.08 | 261 | 0 | 0.364 | 1 | 1 | cs | TRUE
33 | LV_939-16_0_4_line_33 |  | 28 | 30 | 0.019411 | 0.125 | 0.08 | 261 | 0 | 0.364 | 1 | 1 | cs | TRUE
34 | LV_939-16_0_4_line_34 |  | 30 | 34 | 0.027106 | 0.125 | 0.08 | 261 | 0 | 0.364 | 1 | 1 | cs | TRUE
35 | LV_939-16_0_4_line_35 |  | 31 | 35 | 0.015194 | 0.125 | 0.08 | 261 | 0 | 0.364 | 1 | 1 | cs | TRUE
36 | LV_939-16_0_4_line_36 |  | 31 | 36 | 0.002731 | 0.125 | 0.08 | 261 | 0 | 0.364 | 1 | 1 | cs | TRUE
37 | LV_939-16_0_4_line_37 |  | 32 | 72 | 0.016373 | 0.125 | 0.08 | 261 | 0 | 0.364 | 1 | 1 | cs | TRUE
38 | LV_939-16_0_4_line_38 |  | 33 | 70 | 0.015219 | 0.125 | 0.08 | 261 | 0 | 0.364 | 1 | 1 | cs | TRUE
39 | LV_939-16_0_4_line_39 |  | 34 | 37 | 0.013491 | 0.125 | 0.08 | 261 | 0 | 0.364 | 1 | 1 | cs | TRUE
40 | LV_939-16_0_4_line_40 |  | 34 | 36 | 0.028946 | 0.125 | 0.08 | 261 | 0 | 0.364 | 1 | 1 | cs | TRUE
41 | LV_939-16_0_4_line_41 |  | 34 | 38 | 0.017704 | 0.125 | 0.08 | 261 | 0 | 0.364 | 1 | 1 | cs | TRUE
42 | LV_939-16_0_4_line_42 |  | 35 | 41 | 0.031729 | 0.125 | 0.08 | 261 | 0 | 0.364 | 1 | 1 | cs | TRUE
43 | LV_939-16_0_4_line_43 |  | 35 | 42 | 0.009466 | 0.125 | 0.08 | 261 | 0 | 0.364 | 1 | 1 | cs | TRUE
44 | LV_939-16_0_4_line_44 |  | 37 | 39 | 0.028822 | 0.125 | 0.08 | 261 | 0 | 0.364 | 1 | 1 | cs | TRUE
45 | LV_939-16_0_4_line_45 |  | 39 | 40 | 0.018431 | 0.125 | 0.08 | 261 | 0 | 0.364 | 1 | 1 | cs | TRUE
46 | LV_939-16_0_4_line_46 |  | 41 | 43 | 0.00018368 | 0.125 | 0.08 | 261 | 0 | 0.364 | 1 | 1 | cs | TRUE
47 | LV_939-16_0_4_line_47 |  | 42 | 44 | 0.01758 | 0.125 | 0.08 | 261 | 0 | 0.364 | 1 | 1 | cs | TRUE
48 | LV_939-16_0_4_line_48 |  | 44 | 59 | 0.010165 | 0.125 | 0.08 | 261 | 0 | 0.364 | 1 | 1 | cs | TRUE
49 | LV_939-16_0_4_line_49 |  | 45 | 46 | 0.011363 | 0.125 | 0.08 | 261 | 0 | 0.364 | 1 | 1 | cs | TRUE
50 | LV_939-16_0_4_line_50 |  | 45 | 47 | 0.015979 | 0.125 | 0.08 | 261 | 0 | 0.364 | 1 | 1 | cs | TRUE
51 | LV_939-16_0_4_line_51 |  | 46 | 48 | 0.022243 | 0.125 | 0.08 | 261 | 0 | 0.364 | 1 | 1 | cs | TRUE
52 | LV_939-16_0_4_line_52 |  | 47 | 49 | 0.024098 | 0.125 | 0.08 | 261 | 0 | 0.364 | 1 | 1 | cs | TRUE
53 | LV_939-16_0_4_line_53 |  | 47 | 50 | 0.020012 | 0.125 | 0.08 | 261 | 0 | 0.364 | 1 | 1 | cs | TRUE
54 | LV_939-16_0_4_line_54 |  | 49 | 51 | 0.00024392 | 0.125 | 0.08 | 261 | 0 | 0.364 | 1 | 1 | cs | TRUE
55 | LV_939-16_0_4_line_55 |  | 49 | 52 | 0.012374 | 0.125 | 0.08 | 261 | 0 | 0.364 | 1 | 1 | cs | TRUE
56 | LV_939-16_0_4_line_56 |  | 50 | 53 | 0.002907 | 0.125 | 0.08 | 261 | 0 | 0.364 | 1 | 1 | cs | TRUE
57 | LV_939-16_0_4_line_57 |  | 51 | 54 | 0.027104 | 0.125 | 0.08 | 261 | 0 | 0.364 | 1 | 1 | cs | TRUE
58 | LV_939-16_0_4_line_58 |  | 52 | 55 | 0.01478 | 0.125 | 0.08 | 261 | 0 | 0.364 | 1 | 1 | cs | TRUE
59 | LV_939-16_0_4_line_59 |  | 54 | 74 | 0.00040151 | 0.125 | 0.08 | 261 | 0 | 0.364 | 1 | 1 | cs | TRUE
60 | LV_939-16_0_4_line_60 |  | 55 | 79 | 0.0049253 | 0.125 | 0.08 | 261 | 0 | 0.364 | 1 | 1 | cs | TRUE
61 | LV_939-16_0_4_line_61 |  | 56 | 57 | 0.018782 | 0.125 | 0.08 | 261 | 0 | 0.364 | 1 | 1 | cs | TRUE
62 | LV_939-16_0_4_line_62 |  | 56 | 58 | 0.027689 | 0.125 | 0.08 | 261 | 0 | 0.364 | 1 | 1 | cs | TRUE
63 | LV_939-16_0_4_line_63 |  | 57 | 77 | 0.01369 | 0.125 | 0.08 | 261 | 0 | 0.364 | 1 | 1 | cs | TRUE
64 | LV_939-16_0_4_line_64 |  | 58 | 65 | 0.011622 | 0.125 | 0.08 | 261 | 0 | 0.364 | 1 | 1 | cs | TRUE
65 | LV_939-16_0_4_line_65 |  | 59 | 60 | 0.0069845 | 0.125 | 0.08 | 261 | 0 | 0.364 | 1 | 1 | cs | TRUE
66 | LV_939-16_0_4_line_66 |  | 61 | 62 | 0.0044133 | 0.125 | 0.08 | 261 | 0 | 0.364 | 1 | 1 | cs | TRUE
67 | LV_939-16_0_4_line_67 |  | 61 | 63 | 0.01158 | 0.125 | 0.08 | 261 | 0 | 0.364 | 1 | 1 | cs | TRUE
68 | LV_939-16_0_4_line_68 |  | 62 | 64 | 0.030547 | 0.125 | 0.08 | 261 | 0 | 0.364 | 1 | 2 | cs | TRUE
69 | LV_939-16_0_4_line_69 |  | 63 | 65 | 0.012272 | 0.125 | 0.08 | 261 | 0 | 0.364 | 1 | 1 | cs | TRUE
70 | LV_939-16_0_4_line_70 |  | 63 | 66 | 0.052871 | 0.125 | 0.08 | 261 | 0 | 0.364 | 1 | 1 | cs | TRUE
71 | LV_939-16_0_4_line_71 |  | 64 | 67 | 0.035419 | 0.125 | 0.08 | 261 | 0 | 0.364 | 1 | 2 | cs | TRUE
72 | LV_939-16_0_4_line_72 |  | 68 | 69 | 0.016227 | 0.125 | 0.08 | 261 | 0 | 0.364 | 1 | 1 | cs | TRUE
73 | LV_939-16_0_4_line_73 |  | 69 | 70 | 0.0079641 | 0.125 | 0.08 | 261 | 0 | 0.364 | 1 | 1 | cs | TRUE
74 | LV_939-16_0_4_line_74 |  | 71 | 85 | 0.002847 | 0.125 | 0.08 | 261 | 0 | 0.364 | 1 | 1 | cs | TRUE
75 | LV_939-16_0_4_line_75 |  | 71 | 84 | 0.06143 | 0.125 | 0.08 | 261 | 0 | 0.364 | 1 | 1 | cs | TRUE
76 | LV_939-16_0_4_line_76 |  | 72 | 88 | 0.012211 | 0.125 | 0.08 | 261 | 0 | 0.364 | 1 | 1 | cs | TRUE
77 | LV_939-16_0_4_line_77 |  | 73 | 74 | 0.01279 | 0.125 | 0.08 | 261 | 0 | 0.364 | 1 | 1 | cs | TRUE
78 | LV_939-16_0_4_line_78 |  | 73 | 75 | 0.00046486 | 0.125 | 0.08 | 261 | 0 | 0.364 | 1 | 1 | cs | TRUE
79 | LV_939-16_0_4_line_79 |  | 75 | 76 | 0.017271 | 0.125 | 0.08 | 261 | 0 | 0.364 | 1 | 1 | cs | TRUE
80 | LV_939-16_0_4_line_80 |  | 76 | 77 | 0.0024009 | 0.125 | 0.08 | 261 | 0 | 0.364 | 1 | 1 | cs | TRUE
81 | LV_939-16_0_4_line_81 |  | 78 | 79 | 0.0066147 | 0.125 | 0.08 | 261 | 0 | 0.364 | 1 | 1 | cs | TRUE
82 | LV_939-16_0_4_line_82 |  | 78 | 80 | 0.0057992 | 0.125 | 0.08 | 261 | 0 | 0.364 | 1 | 1 | cs | TRUE
83 | LV_939-16_0_4_line_83 |  | 80 | 81 | 0.018593 | 0.125 | 0.08 | 261 | 0 | 0.364 | 1 | 1 | cs | TRUE
84 | LV_939-16_0_4_line_84 |  | 81 | 82 | 0.013121 | 0.125 | 0.08 | 261 | 0 | 0.364 | 1 | 1 | cs | TRUE
85 | LV_939-16_0_4_line_85 |  | 82 | 83 | 0.00074965 | 0.125 | 0.08 | 261 | 0 | 0.364 | 1 | 1 | cs | TRUE
86 | LV_939-16_0_4_line_86 |  | 83 | 86 | 0.018521 | 0.125 | 0.08 | 261 | 0 | 0.364 | 1 | 1 | cs | TRUE
87 | LV_939-16_0_4_line_87 |  | 87 | 88 | 0.00050987 | 0.125 | 0.08 | 261 | 0 | 0.364 | 1 | 1 | cs | TRUE

## trafo
| name | std_type | hv_bus | lv_bus | sn_mva | vn_hv_kv | vn_lv_kv | vk_percent | vkr_percent | pfe_kw | i0_percent | shift_degree | tap_side | tap_neutral | tap_min | tap_max | tap_step_percent | tap_step_degree | tap_pos | tap_phase_shifter | parallel | df | in_service
0 | LV_939-16_0_4_trafo_2 | 0.63 MVA 20/0.4 kV | 89 | 2 | 0.63 | 20 | 0.4 | 6 | 1.206 | 1.65 | 0.2619 | 150 | hv | 0 | -2 | 2 | 2.5 | 0 | 0 | FALSE | 1 | 1 | TRUE

## line_geodata
| x0 | y0 | x1 | y1 | x2 | y2 | x3 | y3 | x4 | y4 | x5 | y5
0 | 2614811.3123 | 1180276.5826 | 2614829.0051 | 1180266.1078
1 | 2614842.7648 | 1180257.9616 | 2614829.0051 | 1180266.1078
2 | 2614811.3123 | 1180276.5826 | 2614799.6562 | 1180284.229
3 | 2614811.3123 | 1180276.5826 | 2614794.6389 | 1180245.5146
4 | 2614842.7648 | 1180257.9616 | 2614861.0057 | 1180246.094
5 | 2614778.5085 | 1180298.102 | 2614799.6562 | 1180284.229
6 | 2614794.6389 | 1180245.5146 | 2614794.6389 | 1180245.5146 | 2614808.2284 | 1180237.1902
7 | 2614778.5085 | 1180298.102 | 2614784.3608 | 1180307.1512
8 | 2614778.5085 | 1180298.102 | 2614773.5556 | 1180290.2524 | 2614771.1016 | 1180286.3561
9 | 2614822.8728 | 1180228.2196 | 2614808.2284 | 1180237.1902
10 | 2614822.8728 | 1180228.2196 | 2614830.1636 | 1180222.495
11 | 2614834.2266 | 1180219.3047 | 2614830.1636 | 1180222.495
12 | 2614795.2936 | 1180324.0565 | 2614784.3608 | 1180307.1512
13 | 2614769.5974 | 1180283.9678 | 2614771.1016 | 1180286.3561
14 | 2614838.4146 | 1180216.0164 | 2614834.2266 | 1180219.3047
15 | 2614795.2936 | 1180324.0565 | 2614781.7467 | 1180337.3416
16 | 2614795.2936 | 1180324.0565 | 2614806.771 | 1180315.6137 | 2614811.882 | 1180312.3299
17 | 2614767.4927 | 1180280.6263 | 2614769.5974 | 1180283.9678
18 | 2614781.7467 | 1180337.3416 | 2614777.3232 | 1180341.6795
19 | 2614811.882 | 1180312.3299 | 2614816.0849 | 1180309.6295
20 | 2614766.638 | 1180279.2112 | 2614767.1952 | 1180280.1539 | 2614767.4927 | 1180280.6263
21 | 2614891.3354 | 1180269.6431 | 2614902.7449 | 1180264.0129
22 | 2614891.3354 | 1180269.6431 | 2614869.505 | 1180280.4175
23 | 2614902.7449 | 1180264.0129 | 2614914.5445 | 1180258.1947
24 | 2614866.4134 | 1180281.9434 | 2614869.505 | 1180280.4175
25 | 2614842.7622 | 1180212.6027 | 2614838.4146 | 1180216.0164
26 | 2614914.5445 | 1180258.1947 | 2614897.415 | 1180241.9106 | 2614889.0456 | 1180233.7788
27 | 2614866.4134 | 1180281.9434 | 2614850.0309 | 1180289.7464
28 | 2614866.4134 | 1180281.9434 | 2614874.4137 | 1180298.5607
29 | 2614861.2884 | 1180356.18 | 2614859.4424 | 1180355.2527 | 2614857.7852 | 1180355.1597 | 2614847.868 | 1180359.9169
30 | 2614861.2884 | 1180356.18 | 2614878.0794 | 1180348.0707
31 | 2614901.2737 | 1180336.8689 | 2614878.0794 | 1180348.0707
32 | 2614879.0938 | 1180386.2727 | 2614866.2957 | 1180392.5189
33 | 2614879.0938 | 1180386.2727 | 2614896.5168 | 1180377.7144
34 | 2614917.1383 | 1180364.1778 | 2614910.6686 | 1180367.5079 | 2614911.6776 | 1180370.2674 | 2614896.5168 | 1180377.7144
35 | 2614891.3427 | 1180325.3495 | 2614898.9437 | 1180334.0061 | 2614901.2737 | 1180336.8689
36 | 2614901.2737 | 1180336.8689 | 2614902.9975 | 1180338.9872
37 | 2614765.6337 | 1180353.1431 | 2614777.3232 | 1180341.6795
38 | 2614816.0849 | 1180309.6295 | 2614828.8884 | 1180301.4031
39 | 2614917.1383 | 1180364.1778 | 2614922.8746 | 1180376.3887
40 | 2614917.1383 | 1180364.1778 | 2614908.9139 | 1180348.1936 | 2614906.7928 | 1180344.2308 | 2614903.7485 | 1180339.9099 | 2614902.9975 | 1180338.9872
41 | 2614917.1383 | 1180364.1778 | 2614925.0288 | 1180360.7956 | 2614933.6737 | 1180357.893
42 | 2614891.3427 | 1180325.3495 | 2614884.2749 | 1180317.239 | 2614880.7902 | 1180311.8054 | 2614874.4934 | 1180298.7262
43 | 2614891.3427 | 1180325.3495 | 2614900.0519 | 1180321.641
44 | 2614935.1293 | 1180402.4754 | 2614922.8746 | 1180376.3887
45 | 2614935.1293 | 1180402.4754 | 2614953.1306 | 1180398.5169
46 | 2614874.4137 | 1180298.5607 | 2614874.4934 | 1180298.7262
47 | 2614900.0519 | 1180321.641 | 2614916.2268 | 1180314.7534
48 | 2614925.5796 | 1180310.7708 | 2614916.2268 | 1180314.7534
49 | 2614829.9834 | 1180094.4655 | 2614835.7367 | 1180084.6671
50 | 2614821.8928 | 1180108.2445 | 2614829.9834 | 1180094.4655
51 | 2614846.9991 | 1180065.4861 | 2614835.7367 | 1180084.6671
52 | 2614821.8928 | 1180108.2445 | 2614812.0391 | 1180130.2427
53 | 2614821.8928 | 1180108.2445 | 2614804.9802 | 1180099.7763 | 2614804.2859 | 1180099.4522 | 2614803.9793 | 1180099.3251
54 | 2614811.9293 | 1180130.4605 | 2614812.0391 | 1180130.2427
55 | 2614812.0391 | 1180130.2427 | 2614814.6927 | 1180132.039 | 2614815.7884 | 1180141.1426
56 | 2614803.9793 | 1180099.3251 | 2614801.2941 | 1180098.2114
57 | 2614811.9293 | 1180130.4605 | 2614809.2682 | 1180135.7387 | 2614807.8743 | 1180137.2916 | 2614805.8236 | 1180138.7984 | 2614803.0946 | 1180139.7144 | 2614789.6167 | 1180142.0735
58 | 2614817.5546 | 1180155.8166 | 2614815.7884 | 1180141.1426
59 | 2614789.2212 | 1180142.1428 | 2614789.6167 | 1180142.0735
60 | 2614817.5546 | 1180155.8166 | 2614818.1432 | 1180160.7067
61 | 2614724.8024 | 1180153.4184 | 2614743.3028 | 1180150.1801
62 | 2614724.8024 | 1180153.4184 | 2614725.1553 | 1180155.9094 | 2614725.7636 | 1180160.1575 | 2614726.9462 | 1180166.9083 | 2614728.9304 | 1180176.9405 | 2614729.6622 | 1180180.6664
63 | 2614756.7882 | 1180147.8197 | 2614743.3028 | 1180150.1801
64 | 2614729.6622 | 1180180.6664 | 2614732.0068 | 1180190.1326 | 2614732.4566 | 1180191.9471
65 | 2614925.5796 | 1180310.7708 | 2614932.0058 | 1180308.0344
66 | 2614738.5558 | 1180215.0053 | 2614739.2563 | 1180217.72 | 2614739.7458 | 1180219.2534
67 | 2614735.6624 | 1180203.793 | 2614738.5558 | 1180215.0053
68 | 2614739.7458 | 1180219.2534 | 2614742.417 | 1180227.6218 | 2614745.3277 | 1180236.7336 | 2614748.5997 | 1180244.8235 | 2614749.9023 | 1180248.0409
69 | 2614735.6624 | 1180203.793 | 2614734.7011 | 1180200.2555 | 2614732.5362 | 1180192.2683 | 2614732.4566 | 1180191.9471
70 | 2614735.6624 | 1180203.793 | 2614729.6737 | 1180216.5293 | 2614713.1608 | 1180251.6371
71 | 2614749.9023 | 1180248.0409 | 2614750.6495 | 1180249.8867 | 2614756.7899 | 1180262.5415 | 2614758.121 | 1180264.8015 | 2614766.638 | 1180279.2112
72 | 2614835.5888 | 1180297.0981 | 2614838.4338 | 1180295.2701 | 2614850.0309 | 1180289.7464
73 | 2614835.5888 | 1180297.0981 | 2614828.8884 | 1180301.4031
74 | 2614887.0037 | 1180231.7948 | 2614889.0456 | 1180233.7788
75 | 2614889.0456 | 1180233.7788 | 2614934.2022 | 1180192.1305
76 | 2614765.6337 | 1180353.1431 | 2614754.4587 | 1180348.2213
77 | 2614776.6229 | 1180144.3479 | 2614789.2212 | 1180142.1428
78 | 2614776.165 | 1180144.4281 | 2614776.6229 | 1180144.3479
79 | 2614776.165 | 1180144.4281 | 2614759.1532 | 1180147.4057
80 | 2614759.1532 | 1180147.4057 | 2614756.7882 | 1180147.8197
81 | 2614822.9063 | 1180165.2966 | 2614818.1432 | 1180160.7067 | 2614818.1432 | 1180160.7067
82 | 2614822.9063 | 1180165.2966 | 2614827.0822 | 1180169.3206
83 | 2614840.4707 | 1180182.2222 | 2614827.0822 | 1180169.3206
84 | 2614840.4707 | 1180182.2222 | 2614847.2662 | 1180188.7706 | 2614849.3424 | 1180191.8137
85 | 2614849.3424 | 1180191.8137 | 2614849.7649 | 1180192.4329
86 | 2614849.7649 | 1180192.4329 | 2614856.2008 | 1180201.866 | 2614861.294 | 1180206.8147
87 | 2614753.992 | 1180348.0158 | 2614754.4587 | 1180348.2213

## bus_geodata
| x | y | coords
0 | 2614829.0051 | 1180266.1078
1 | 2614811.3123 | 1180276.5826
2 | 2614842.7648 | 1180257.9617
3 | 2614799.6562 | 1180284.229
4 | 2614794.6389 | 1180245.5146
5 | 2614861.0057 | 1180246.094
6 | 2614778.5085 | 1180298.102
7 | 2614808.2284 | 1180237.1902
8 | 2614822.8728 | 1180228.2196
9 | 2614830.1636 | 1180222.495
10 | 2614784.3608 | 1180307.1512
11 | 2614771.1016 | 1180286.3561
12 | 2614834.2266 | 1180219.3047
13 | 2614795.2936 | 1180324.0565
14 | 2614769.5974 | 1180283.9678
15 | 2614781.7467 | 1180337.3416
16 | 2614811.882 | 1180312.3299
17 | 2614767.4927 | 1180280.6263
18 | 2614891.3354 | 1180269.6431
19 | 2614902.7449 | 1180264.0129
20 | 2614869.505 | 1180280.4175
21 | 2614842.7622 | 1180212.6027
22 | 2614838.4146 | 1180216.0164
23 | 2614914.5445 | 1180258.1947
24 | 2614866.4134 | 1180281.9434
25 | 2614847.868 | 1180359.9169
26 | 2614861.2884 | 1180356.18
27 | 2614878.0794 | 1180348.0707
28 | 2614879.0938 | 1180386.2727
29 | 2614866.2957 | 1180392.5189
30 | 2614896.5168 | 1180377.7144
31 | 2614901.2737 | 1180336.8689
32 | 2614777.3232 | 1180341.6795
33 | 2614816.0849 | 1180309.6295
34 | 2614917.1383 | 1180364.1778
35 | 2614891.3427 | 1180325.3495
36 | 2614902.9975 | 1180338.9872
37 | 2614922.8746 | 1180376.3887
38 | 2614933.6737 | 1180357.893
39 | 2614935.1293 | 1180402.4754
40 | 2614953.1306 | 1180398.5169
41 | 2614874.4934 | 1180298.7262
42 | 2614900.0519 | 1180321.641
43 | 2614874.4137 | 1180298.5607
44 | 2614916.2268 | 1180314.7534
45 | 2614829.9834 | 1180094.4655
46 | 2614835.7367 | 1180084.6671
47 | 2614821.8928 | 1180108.2445
48 | 2614846.9991 | 1180065.4861
49 | 2614812.0391 | 1180130.2427
50 | 2614803.9793 | 1180099.3251
51 | 2614811.9293 | 1180130.4605
52 | 2614815.7884 | 1180141.1426
53 | 2614801.2941 | 1180098.2114
54 | 2614789.6167 | 1180142.0735
55 | 2614817.5546 | 1180155.8166
56 | 2614724.8024 | 1180153.4184
57 | 2614743.3028 | 1180150.1801
58 | 2614729.6622 | 1180180.6664
59 | 2614925.5796 | 1180310.7708
60 | 2614932.0058 | 1180308.0344
61 | 2614738.5558 | 1180215.0053
62 | 2614739.7458 | 1180219.2534
63 | 2614735.6624 | 1180203.793
64 | 2614749.9023 | 1180248.0409
65 | 2614732.4566 | 1180191.9471
66 | 2614713.1608 | 1180251.6371
67 | 2614766.638 | 1180279.2112
68 | 2614850.0309 | 1180289.7464
69 | 2614835.5888 | 1180297.0981
70 | 2614828.8884 | 1180301.4031
71 | 2614889.0456 | 1180233.7788
72 | 2614765.6337 | 1180353.1431
73 | 2614776.6229 | 1180144.3479
74 | 2614789.2212 | 1180142.1428
75 | 2614776.165 | 1180144.4281
76 | 2614759.1532 | 1180147.4057
77 | 2614756.7882 | 1180147.8197
78 | 2614822.9063 | 1180165.2966
79 | 2614818.1432 | 1180160.7067
80 | 2614827.0822 | 1180169.3206
81 | 2614840.4707 | 1180182.2222
82 | 2614849.3424 | 1180191.8137
83 | 2614849.7649 | 1180192.4329
84 | 2614934.2022 | 1180192.1305
85 | 2614887.0037 | 1180231.7948
86 | 2614861.294 | 1180206.8147
87 | 2614753.992 | 1180348.0158
88 | 2614754.4587 | 1180348.2213
89 | 2614869.7621 | 1180240.397

## line_std_types
| c_nf_per_km | r_ohm_per_km | x_ohm_per_km | max_i_ka | type | q_mm2 | alpha | voltage_rating
NAYY 4x50 SE | 210 | 0.642 | 0.083 | 0.142 | cs | 50 | 0.00403 | LV
NAYY 4x120 SE | 264 | 0.225 | 0.08 | 0.242 | cs | 120 | 0.00403 | LV
NAYY 4x150 SE | 261 | 0.208 | 0.08 | 0.27 | cs | 150 | 0.00403 | LV
NA2XS2Y 1x95 RM/25 12/20 kV | 216 | 0.313 | 0.132 | 0.252 | cs | 95 | 0.00403 | MV
NA2XS2Y 1x185 RM/25 12/20 kV | 273 | 0.161 | 0.117 | 0.362 | cs | 185 | 0.00403 | MV
NA2XS2Y 1x240 RM/25 12/20 kV | 304 | 0.122 | 0.112 | 0.421 | cs | 240 | 0.00403 | MV
NA2XS2Y 1x95 RM/25 6/10 kV | 315 | 0.313 | 0.123 | 0.249 | cs | 95 | 0.00403 | MV
NA2XS2Y 1x185 RM/25 6/10 kV | 406 | 0.161 | 0.11 | 0.358 | cs | 185 | 0.00403 | MV
NA2XS2Y 1x240 RM/25 6/10 kV | 456 | 0.122 | 0.105 | 0.416 | cs | 240 | 0.00403 | MV
NA2XS2Y 1x150 RM/25 12/20 kV | 250 | 0.206 | 0.116 | 0.319 | cs | 150 | 0.00403 | MV
NA2XS2Y 1x120 RM/25 12/20 kV | 230 | 0.253 | 0.119 | 0.283 | cs | 120 | 0.00403 | MV
NA2XS2Y 1x70 RM/25 12/20 kV | 190 | 0.443 | 0.132 | 0.22 | cs | 70 | 0.00403 | MV
NA2XS2Y 1x150 RM/25 6/10 kV | 360 | 0.206 | 0.11 | 0.315 | cs | 150 | 0.00403 | MV
NA2XS2Y 1x120 RM/25 6/10 kV | 340 | 0.253 | 0.113 | 0.28 | cs | 120 | 0.00403 | MV
NA2XS2Y 1x70 RM/25 6/10 kV | 280 | 0.443 | 0.123 | 0.217 | cs | 70 | 0.00403 | MV
N2XS(FL)2Y 1x120 RM/35 64/110 kV | 112 | 0.153 | 0.166 | 0.366 | cs | 120 | 0.00393 | HV
N2XS(FL)2Y 1x185 RM/35 64/110 kV | 125 | 0.099 | 0.156 | 0.457 | cs | 185 | 0.00393 | HV
N2XS(FL)2Y 1x240 RM/35 64/110 kV | 135 | 0.075 | 0.149 | 0.526 | cs | 240 | 0.00393 | HV
N2XS(FL)2Y 1x300 RM/35 64/110 kV | 144 | 0.06 | 0.144 | 0.588 | cs | 300 | 0.00393 | HV
15-AL1/3-ST1A 0.4 | 11 | 1.8769 | 0.35 | 0.105 | ol | 16 | 0.00403 | LV
24-AL1/4-ST1A 0.4 | 11.25 | 1.2012 | 0.335 | 0.14 | ol | 24 | 0.00403 | LV
48-AL1/8-ST1A 0.4 | 12.2 | 0.5939 | 0.3 | 0.21 | ol | 48 | 0.00403 | LV
94-AL1/15-ST1A 0.4 | 13.2 | 0.306 | 0.29 | 0.35 | ol | 94 | 0.00403 | LV
34-AL1/6-ST1A 10.0 | 9.7 | 0.8342 | 0.36 | 0.17 | ol | 34 | 0.00403 | MV
48-AL1/8-ST1A 10.0 | 10.1 | 0.5939 | 0.35 | 0.21 | ol | 48 | 0.00403 | MV
70-AL1/11-ST1A 10.0 | 10.4 | 0.4132 | 0.339 | 0.29 | ol | 70 | 0.00403 | MV
94-AL1/15-ST1A 10.0 | 10.75 | 0.306 | 0.33 | 0.35 | ol | 94 | 0.00403 | MV
122-AL1/20-ST1A 10.0 | 11.1 | 0.2376 | 0.323 | 0.41 | ol | 122 | 0.00403 | MV
149-AL1/24-ST1A 10.0 | 11.25 | 0.194 | 0.315 | 0.47 | ol | 149 | 0.00403 | MV
34-AL1/6-ST1A 20.0 | 9.15 | 0.8342 | 0.382 | 0.17 | ol | 34 | 0.00403 | MV
48-AL1/8-ST1A 20.0 | 9.5 | 0.5939 | 0.372 | 0.21 | ol | 48 | 0.00403 | MV
70-AL1/11-ST1A 20.0 | 9.7 | 0.4132 | 0.36 | 0.29 | ol | 70 | 0.00403 | MV
94-AL1/15-ST1A 20.0 | 10 | 0.306 | 0.35 | 0.35 | ol | 94 | 0.00403 | MV
122-AL1/20-ST1A 20.0 | 10.3 | 0.2376 | 0.344 | 0.41 | ol | 122 | 0.00403 | MV
149-AL1/24-ST1A 20.0 | 10.5 | 0.194 | 0.337 | 0.47 | ol | 149 | 0.00403 | MV
184-AL1/30-ST1A 20.0 | 10.75 | 0.1571 | 0.33 | 0.535 | ol | 184 | 0.00403 | MV
243-AL1/39-ST1A 20.0 | 11 | 0.1188 | 0.32 | 0.645 | ol | 243 | 0.00403 | MV
48-AL1/8-ST1A 110.0 | 8 | 0.5939 | 0.46 | 0.21 | ol | 48 | 0.00403 | HV
70-AL1/11-ST1A 110.0 | 8.4 | 0.4132 | 0.45 | 0.29 | ol | 70 | 0.00403 | HV
94-AL1/15-ST1A 110.0 | 8.65 | 0.306 | 0.44 | 0.35 | ol | 94 | 0.00403 | HV
122-AL1/20-ST1A 110.0 | 8.5 | 0.2376 | 0.43 | 0.41 | ol | 122 | 0.00403 | HV
149-AL1/24-ST1A 110.0 | 8.75 | 0.194 | 0.41 | 0.47 | ol | 149 | 0.00403 | HV
184-AL1/30-ST1A 110.0 | 8.8 | 0.1571 | 0.4 | 0.535 | ol | 184 | 0.00403 | HV
243-AL1/39-ST1A 110.0 | 9 | 0.1188 | 0.39 | 0.645 | ol | 243 | 0.00403 | HV
305-AL1/39-ST1A 110.0 | 9.2 | 0.0949 | 0.38 | 0.74 | ol | 305 | 0.00403 | HV
490-AL1/64-ST1A 110.0 | 9.75 | 0.059 | 0.37 | 0.96 | ol | 490 | 0.00403 | HV
679-AL1/86-ST1A 110.0 | 9.95 | 0.042 | 0.36 | 1.15 | ol | 679 | 0.00403 | HV
490-AL1/64-ST1A 220.0 | 10 | 0.059 | 0.285 | 0.96 | ol | 490 | 0.00403 | HV
679-AL1/86-ST1A 220.0 | 11.7 | 0.042 | 0.275 | 1.15 | ol | 679 | 0.00403 | HV
490-AL1/64-ST1A 380.0 | 11 | 0.059 | 0.253 | 0.96 | ol | 490 | 0.00403 | HV
679-AL1/86-ST1A 380.0 | 14.6 | 0.042 | 0.25 | 1.15 | ol | 679 | 0.00403 | HV

## trafo_std_types
| i0_percent | pfe_kw | vkr_percent | sn_mva | vn_lv_kv | vn_hv_kv | vk_percent | shift_degree | vector_group | tap_side | tap_neutral | tap_min | tap_max | tap_step_degree | tap_step_percent | tap_phase_shifter
160 MVA 380/110 kV | 0.06 | 60 | 0.25 | 160 | 110 | 380 | 12.2 | 0 | Yy0 | hv | 0 | -9 | 9 | 0 | 1.5 | FALSE
100 MVA 220/110 kV | 0.06 | 55 | 0.26 | 100 | 110 | 220 | 12 | 0 | Yy0 | hv | 0 | -9 | 9 | 0 | 1.5 | FALSE
63 MVA 110/20 kV | 0.04 | 22 | 0.32 | 63 | 20 | 110 | 18 | 150 | YNd5 | hv | 0 | -9 | 9 | 0 | 1.5 | FALSE
40 MVA 110/20 kV | 0.05 | 18 | 0.34 | 40 | 20 | 110 | 16.2 | 150 | YNd5 | hv | 0 | -9 | 9 | 0 | 1.5 | FALSE
25 MVA 110/20 kV | 0.07 | 14 | 0.41 | 25 | 20 | 110 | 12 | 150 | YNd5 | hv | 0 | -9 | 9 | 0 | 1.5 | FALSE
63 MVA 110/10 kV | 0.04 | 22 | 0.32 | 63 | 10 | 110 | 18 | 150 | YNd5 | hv | 0 | -9 | 9 | 0 | 1.5 | FALSE
40 MVA 110/10 kV | 0.05 | 18 | 0.34 | 40 | 10 | 110 | 16.2 | 150 | YNd5 | hv | 0 | -9 | 9 | 0 | 1.5 | FALSE
25 MVA 110/10 kV | 0.07 | 14 | 0.41 | 25 | 10 | 110 | 12 | 150 | YNd5 | hv | 0 | -9 | 9 | 0 | 1.5 | FALSE
0.25 MVA 20/0.4 kV | 0.32 | 0.8 | 1.44 | 0.25 | 0.4 | 20 | 6 | 150 | Yzn5 | hv | 0 | -2 | 2 | 0 | 2.5 | FALSE
0.4 MVA 20/0.4 kV | 0.3375 | 1.35 | 1.425 | 0.4 | 0.4 | 20 | 6 | 150 | Dyn5 | hv | 0 | -2 | 2 | 0 | 2.5 | FALSE
0.63 MVA 20/0.4 kV | 0.2619 | 1.65 | 1.206 | 0.63 | 0.4 | 20 | 6 | 150 | Dyn5 | hv | 0 | -2 | 2 | 0 | 2.5 | FALSE
0.25 MVA 10/0.4 kV | 0.24 | 0.6 | 1.2 | 0.25 | 0.4 | 10 | 4 | 150 | Dyn5 | hv | 0 | -2 | 2 | 0 | 2.5 | FALSE
0.4 MVA 10/0.4 kV | 0.2375 | 0.95 | 1.325 | 0.4 | 0.4 | 10 | 4 | 150 | Dyn5 | hv | 0 | -2 | 2 | 0 | 2.5 | FALSE
0.63 MVA 10/0.4 kV | 0.1873 | 1.18 | 1.0794 | 0.63 | 0.4 | 10 | 4 | 150 | Dyn5 | hv | 0 | -2 | 2 | 0 | 2.5 | FALSE

## trafo3w_std_types
| sn_hv_mva | sn_mv_mva | sn_lv_mva | vn_hv_kv | vn_mv_kv | vn_lv_kv | vk_hv_percent | vk_mv_percent | vk_lv_percent | vkr_hv_percent | vkr_mv_percent | vkr_lv_percent | pfe_kw | i0_percent | shift_mv_degree | shift_lv_degree | vector_group | tap_side | tap_neutral | tap_min | tap_max | tap_step_percent
63/25/38 MVA 110/20/10 kV | 63 | 25 | 38 | 110 | 20 | 10 | 10.4 | 10.4 | 10.4 | 0.28 | 0.32 | 0.35 | 35 | 0.89 | 0 | 0 | YN0yn0yn0 | hv | 0 | -10 | 10 | 1.2
63/25/38 MVA 110/10/10 kV | 63 | 25 | 38 | 110 | 10 | 10 | 10.4 | 10.4 | 10.4 | 0.28 | 0.32 | 0.35 | 35 | 0.89 | 0 | 0 | YN0yn0yn0 | hv | 0 | -10 | 10 | 1.2

## fuse_std_types
| fuse_type | i_rated_a | t_avg | t_min | t_total | x_avg | x_min | x_total
HV 100A | HV 100A | 100 | 0 | [10.0, 3.64, 0.854, 0.281, 0.1, 0.0531, 0.022, 0.01] | [10.0, 4.267, 1.21, 0.403, 0.1, 0.058, 0.022, 0.01] | 0 | [300.0, 350.0, 450.0, 550.0, 700.0, 850.0, 1200.0, 1752.0] | [600.0, 700.0, 900.0, 1150.0, 1665.0, 2000.0, 3000.0, 4313.0]
HV 10A | HV 10A | 10 | 0 | [10.0, 1675.0, 0.344, 0.156, 0.1, 0.0417, 0.0171, 0.01] | [10.0, 1.3, 0.3, 0.155, 0.1, 0.0555, 0.023, 0.01] | 0 | [30.0, 32.0, 35.0, 37.0, 39.0, 50.0, 70.0, 88.0] | [60.0, 70.0, 80.0, 87.0, 94.0, 110.0, 150.0, 216.0]
HV 125A | HV 125A | 125 | 0 | [10.0, 1.82, 0.344, 0.1, 0.0467, 0.0269, 0.01] | [10.0, 2.478, 0.426, 0.1, 0.0427, 0.0211, 0.01] | 0 | [375.0, 500.0, 700.0, 925.0, 1200.0, 1500.0, 2341.0] | [750.0, 1000.0, 1500.0, 2200.0, 3000.0, 4000.0, 5765.0]
HV 160A | HV 160A | 160 | 0 | [10.0, 4.15, 1.03, 0.198, 0.1, 0.051, 0.0172, 0.01] | [10.0, 2.3, 0.734, 0.274, 0.1, 0.046, 0.0177, 0.01] | 0 | [480.0, 550.0, 700.0, 1000.0, 1260.0, 1600.0, 2500.0, 3227.0] | [960.0, 1300.0, 1700.0, 2200.0, 2996.0, 4000.0, 6000.0, 7946.0]
HV 16A | HV 16A | 16 | 0 | [10.0, 0.352, 0.164, 0.1, 0.0649, 0.0342, 0.01] | [10.0, 2.34, 0.722, 0.181, 0.1, 0.055, 0.0296, 0.01] | 0 | [48.0, 60.0, 65.0, 71.0, 80.0, 100.0, 162.0] | [96.0, 110.0, 125.0, 150.0, 168.0, 200.0, 250.0, 398.0]
HV 200A | HV 200A | 200 | 0 | [10.0, 4.267, 1.21, 0.403, 0.1, 0.058, 0.022, 0.01] | [10.0, 3.73, 1.654, 0.328, 0.1, 0.0531, 0.019, 0.01] | 0 | [600.0, 700.0, 900.0, 1150.0, 1665.0, 2000.0, 3000.0, 4313.0] | [1200.0, 1500.0, 1800.0, 2700.0, 3960.0, 5000.0, 7500.0, 10620.0]
HV 20A | HV 20A | 20 | 0 | [10.0, 1.3, 0.3, 0.155, 0.1, 0.0555, 0.023, 0.01] | [10.0, 1.3, 0.161, 0.1, 0.0611, 0.0399, 0.0141, 0.01] | 0 | [60.0, 70.0, 80.0, 87.0, 94.0, 110.0, 150.0, 216.0] | [120.0, 150.0, 200.0, 223.0, 260.0, 300.0, 450.0, 532.0]
HV 25A | HV 25A | 25 | 0 | [10.0, 2.512, 0.833, 0.299, 0.1, 0.0372, 0.0223, 0.01] | [10.0, 3.125, 0.597, 0.198, 0.1, 0.0378, 0.022, 0.01] | 0 | [75.0, 82.0, 90.0, 100.0, 124.0, 170.0, 200.0, 289.0] | [150.0, 170.0, 210.0, 250.0, 294.0, 400.0, 500.0, 711.0]
HV 31.5A | HV 31.5A | 31.5 | 0 | [10.0, 2.34, 0.722, 0.181, 0.1, 0.055, 0.0296, 0.01] | [10.0, 2.84, 0.368, 0.164, 0.1, 0.0621, 0.0378, 0.0195, 0.01] | 0 | [95.0, 110.0, 125.0, 150.0, 165.0, 200.0, 250.0, 390.0] | [189.0, 220.0, 300.0, 350.0, 393.0, 450.0, 530.0, 700.0, 960.0]
HV 40A | HV 40A | 40 | 0 | [10.0, 1.3, 0.161, 0.1, 0.0611, 0.0399, 0.0141, 0.01] | [10.0, 2.05, 0.369, 0.198, 0.1, 0.051, 0.0298, 0.01] | 0 | [120.0, 150.0, 200.0, 223.0, 260.0, 300.0, 450.0, 532.0] | [240.0, 300.0, 400.0, 450.0, 530.0, 650.0, 800.0, 1311.0]
HV 50A | HV 50A | 50 | 0 | [10.0, 3.215, 0.597, 0.198, 0.1, 0.0378, 0.022, 0.01] | [10.0, 3.64, 0.854, 0.281, 0.1, 0.0531, 0.022, 0.01] | 0 | [150.0, 170.0, 210.0, 250.0, 294.0, 400.0, 500.0, 711.0] | [300.0, 350.0, 450.0, 550.0, 700.0, 850.0, 1200.0, 1752.0]
HV 6.3A | HV 6.3A | 6.3 | 0 | [10.0, 1.39, 0.344, 0.168, 0.1, 0.056, 0.0263, 0.01] | [10.0, 1.711, 0.516, 0.198, 0.1, 0.0634, 0.0303, 0.01] | 0 | [19.0, 19.5, 20.4, 20.8, 22.0, 25.0, 32.0, 48.0] | [38.0, 40.0, 43.0, 48.0, 53.0, 60.0, 75.0, 118.0]
HV 63A | HV 63A | 63 | 0 | [10.0, 2.84, 0.368, 0.164, 0.1, 0.0621, 0.0378, 0.0195, 0.01] | [10.0, 1.82, 0.344, 0.1, 0.0467, 0.0269, 0.01] | 0 | [189.0, 220.0, 300.0, 350.0, 393.0, 450.0, 530.0, 700.0, 961.0] | [378.0, 500.0, 700.0, 934.0, 1200.0, 1500.0, 2366.0]
HV 80A | HV 80A | 80 | 0 | [10.0, 2.05, 0.369, 0.198, 0.1, 0.051, 0.0298, 0.01] | [10.0, 4.15, 1.03, 0.198, 0.1, 0.051, 0.0172, 0.01] | 0 | [240.0, 300.0, 400.0, 450.0, 530.0, 650.0, 800.0, 1311.0] | [480.0, 550.0, 700.0, 1000.0, 1260.0, 1600.0, 2500.0, 3227.0]
Siemens NH-1-100 | Siemens NH-1-100 | 100 | [5400.0, 2000.0, 400.0, 20.0, 1.0, 0.2, 0.012, 0.004] | 0 | 0 | [150.0, 190.0, 250.0, 430.0, 900.0, 1250.0, 2700.0, 3600.0] | 0 | 0
Siemens NH-1-125 | Siemens NH-1-125 | 125 | [4800.0, 120.0, 7.0, 0.1, 0.004] | 0 | 0 | [180.0, 400.0, 740.0, 2000.0, 4250.0] | 0 | 0
Siemens NH-1-16 | Siemens NH-1-16 | 16 | [4000.0, 400.0, 2.0, 0.1, 0.04, 0.01] | 0 | 0 | [26.0, 35.0, 75.0, 150.0, 200.0, 300.0] | 0 | 0
Siemens NH-1-160 | Siemens NH-1-160 | 160 | [4800.0, 120.0, 7.0, 0.1, 0.004] | 0 | 0 | [210.0, 500.0, 900.0, 2300.0, 5000.0] | 0 | 0
Siemens NH-1-25 | Siemens NH-1-25 | 25 | [4000.0, 1000.0, 10.0, 0.2, 0.02, 0.01] | 0 | 0 | [40.0, 50.0, 100.0, 210.0, 400.0, 500.0] | 0 | 0
Siemens NH-1-50 | Siemens NH-1-50 | 50 | [4000.0, 40.0, 4.0, 1.0, 0.02, 0.01] | 0 | 0 | [86.0, 200.0, 300.0, 400.0, 1000.0, 1280.0] | 0 | 0
Siemens NH-1-63 | Siemens NH-1-63 | 63 | [4000.0, 100.0, 10.0, 2.0, 0.04, 0.01] | 0 | 0 | [100.0, 200.0, 300.0, 400.0, 1000.0, 1500.0] | 0 | 0
Siemens NH-1-80 | Siemens NH-1-80 | 80 | [4800.0, 120.0, 7.0, 0.1, 0.01] | 0 | 0 | [150.58, 250.0, 450.0, 1150.0, 2470.0] | 0 | 0
Siemens NH-2-1000 | Siemens NH-2-1000 | 1000 | [4800.0, 120.0, 7.0, 0.1, 0.004] | 0 | 0 | [1900.0, 3500.0, 8400.0, 24000.0, 52000.0] | 0 | 0
Siemens NH-2-200 | Siemens NH-2-200 | 200 | [4800.0, 120.0, 7.0, 0.1, 0.004] | 0 | 0 | [280.0, 650.0, 1200.0, 3000.0, 7000.0] | 0 | 0
Siemens NH-2-224 | Siemens NH-2-224 | 224 | [4800.0, 120.0, 7.0, 0.2, 0.04, 0.004] | 0 | 0 | [400.0, 750.0, 1453.0, 3025.0, 4315.0, 7600.0] | 0 | 0
Siemens NH-2-250 | Siemens NH-2-250 | 250 | [4800.0, 120.0, 7.0, 0.1, 0.004] | 0 | 0 | [450.0, 800.0, 1650.0, 4000.0, 8500.0] | 0 | 0
Siemens NH-2-315 | Siemens NH-2-315 | 315 | [4800.0, 120.0, 7.0, 0.1, 0.004] | 0 | 0 | [550.0, 920.0, 1900.0, 5000.0, 11000.0] | 0 | 0
Siemens NH-2-355 | Siemens NH-2-355 | 355 | [4800.0, 120.0, 6.0, 0.1, 0.004] | 0 | 0 | [650.0, 1116.27, 2350.0, 5840.0, 12790.0] | 0 | 0
Siemens NH-2-400 | Siemens NH-2-400 | 400 | [4800.0, 120.0, 7.0, 0.1, 0.004] | 0 | 0 | [720.0, 1350.0, 2800.0, 6500.0, 15000.0] | 0 | 0
Siemens NH-2-425 | Siemens NH-2-425 | 425 | [4800.0, 120.0, 7.0, 0.1, 0.004] | 0 | 0 | [850.0, 1500.0, 3050.0, 7500.0, 16500.0] | 0 | 0
Siemens NH-2-630 | Siemens NH-2-630 | 630 | [4800.0, 120.0, 7.0, 0.1, 0.004] | 0 | 0 | [1200.0, 2000.0, 4800.0, 12000.0, 26000.0] | 0 | 0

## dtypes
| element | column | dtype
0 | bus | name | object
1 | bus | vn_kv | float64
2 | bus | type | object
3 | bus | zone | object
4 | bus | in_service | bool
5 | load | name | object
6 | load | bus | uint32
7 | load | p_mw | float64
8 | load | q_mvar | float64
9 | load | const_z_percent | float64
10 | load | const_i_percent | float64
11 | load | sn_mva | float64
12 | load | scaling | float64
13 | load | in_service | bool
14 | load | type | object
15 | ext_grid | name | object
16 | ext_grid | bus | uint32
17 | ext_grid | vm_pu | float64
18 | ext_grid | va_degree | float64
19 | ext_grid | slack_weight | float64
20 | ext_grid | in_service | bool
21 | line | name | object
22 | line | std_type | object
23 | line | from_bus | uint32
24 | line | to_bus | uint32
25 | line | length_km | float64
26 | line | r_ohm_per_km | float64
27 | line | x_ohm_per_km | float64
28 | line | c_nf_per_km | float64
29 | line | g_us_per_km | float64
30 | line | max_i_ka | float64
31 | line | df | float64
32 | line | parallel | uint32
33 | line | type | object
34 | line | in_service | bool
35 | trafo | name | object
36 | trafo | std_type | object
37 | trafo | hv_bus | uint32
38 | trafo | lv_bus | uint32
39 | trafo | sn_mva | float64
40 | trafo | vn_hv_kv | float64
41 | trafo | vn_lv_kv | float64
42 | trafo | vk_percent | float64
43 | trafo | vkr_percent | float64
44 | trafo | pfe_kw | float64
45 | trafo | i0_percent | float64
46 | trafo | shift_degree | float64
47 | trafo | tap_side | object
48 | trafo | tap_neutral | int32
49 | trafo | tap_min | int32
50 | trafo | tap_max | int32
51 | trafo | tap_step_percent | float64
52 | trafo | tap_step_degree | float64
53 | trafo | tap_pos | int32
54 | trafo | tap_phase_shifter | bool
55 | trafo | parallel | uint32
56 | trafo | df | float64
57 | trafo | in_service | bool
58 | line_geodata | coords | object
59 | bus_geodata | x | float64
60 | bus_geodata | y | float64
61 | bus_geodata | coords | object

## parameters
| version | format_version | converged | OPF_converged | name | f_hz | sn_mva
0 | 2.14.6 | 2.14.0 | FALSE | FALSE |  | 50 | 1