## bus
| name | vn_kv | type | zone | in_service
0 | bus_LV_939-19_0_5_node_0 | 0.4 | n |  | TRUE
1 | bus_LV_939-19_0_5_node_1 | 0.4 | n |  | TRUE
2 | bus_LV_939-19_0_5_node_2 | 0.4 | n |  | TRUE
3 | bus_LV_939-19_0_5_node_72 | 0.4 | n |  | TRUE
4 | bus_LV_939-19_0_5_node_8 | 0.4 | n |  | TRUE
5 | bus_LV_939-19_0_5_node_5 | 0.4 | n |  | TRUE
6 | bus_LV_939-19_0_5_node_71 | 0.4 | n |  | TRUE
7 | bus_LV_939-19_0_5_node_78 | 0.4 | n |  | TRUE
8 | bus_LV_939-19_0_5_node_10 | 0.4 | n |  | TRUE
9 | bus_LV_939-19_0_5_node_6 | 0.4 | n |  | TRUE
10 | bus_LV_939-19_0_5_node_4 | 0.4 | n |  | TRUE
11 | bus_LV_939-19_0_5_node_7 | 0.4 | n |  | TRUE
12 | bus_LV_939-19_0_5_node_75 | 0.4 | n |  | TRUE
13 | bus_LV_939-19_0_5_node_76 | 0.4 | n |  | TRUE
14 | bus_LV_939-19_0_5_node_74 | 0.4 | n |  | TRUE
15 | bus_LV_939-19_0_5_node_11 | 0.4 | n |  | TRUE
16 | bus_LV_939-19_0_5_node_12 | 0.4 | n |  | TRUE
17 | bus_LV_939-19_0_5_node_13 | 0.4 | n |  | TRUE
18 | bus_LV_939-19_0_5_node_14 | 0.4 | n |  | TRUE
19 | bus_LV_939-19_0_5_node_15 | 0.4 | n |  | TRUE
20 | bus_LV_939-19_0_5_node_16 | 0.4 | n |  | TRUE
21 | bus_LV_939-19_0_5_node_85 | 0.4 | n |  | TRUE
22 | bus_LV_939-19_0_5_node_17 | 0.4 | n |  | TRUE
23 | bus_LV_939-19_0_5_node_54 | 0.4 | n |  | TRUE
24 | bus_LV_939-19_0_5_node_37 | 0.4 | n |  | TRUE
25 | bus_LV_939-19_0_5_node_18 | 0.4 | n |  | TRUE
26 | bus_LV_939-19_0_5_node_35 | 0.4 | n |  | TRUE
27 | bus_LV_939-19_0_5_node_22 | 0.4 | n |  | TRUE
28 | bus_LV_939-19_0_5_node_19 | 0.4 | n |  | TRUE
29 | bus_LV_939-19_0_5_node_69 | 0.4 | n |  | TRUE
30 | bus_LV_939-19_0_5_node_20 | 0.4 | n |  | TRUE
31 | bus_LV_939-19_0_5_node_70 | 0.4 | n |  | TRUE
32 | bus_LV_939-19_0_5_node_23 | 0.4 | n |  | TRUE
33 | bus_LV_939-19_0_5_node_24 | 0.4 | n |  | TRUE
34 | bus_LV_939-19_0_5_node_25 | 0.4 | n |  | TRUE
35 | bus_LV_939-19_0_5_node_26 | 0.4 | n |  | TRUE
36 | bus_LV_939-19_0_5_node_27 | 0.4 | n |  | TRUE
37 | bus_LV_939-19_0_5_node_28 | 0.4 | n |  | TRUE
38 | bus_LV_939-19_0_5_node_38 | 0.4 | n |  | TRUE
39 | bus_LV_939-19_0_5_node_31 | 0.4 | n |  | TRUE
40 | bus_LV_939-19_0_5_node_40 | 0.4 | n |  | TRUE
41 | bus_LV_939-19_0_5_node_80 | 0.4 | n |  | TRUE
42 | bus_LV_939-19_0_5_node_79 | 0.4 | n |  | TRUE
43 | bus_LV_939-19_0_5_node_48 | 0.4 | n |  | TRUE
44 | bus_LV_939-19_0_5_node_32 | 0.4 | n |  | TRUE
45 | bus_LV_939-19_0_5_node_29 | 0.4 | n |  | TRUE
46 | bus_LV_939-19_0_5_node_41 | 0.4 | n |  | TRUE
47 | bus_LV_939-19_0_5_node_30 | 0.4 | n |  | TRUE
48 | bus_LV_939-19_0_5_node_44 | 0.4 | n |  | TRUE
49 | bus_LV_939-19_0_5_node_33 | 0.4 | n |  | TRUE
50 | bus_LV_939-19_0_5_node_34 | 0.4 | n |  | TRUE
51 | bus_LV_939-19_0_5_node_36 | 0.4 | n |  | TRUE
52 | bus_LV_939-19_0_5_node_52 | 0.4 | n |  | TRUE
53 | bus_LV_939-19_0_5_node_50 | 0.4 | n |  | TRUE
54 | bus_LV_939-19_0_5_node_49 | 0.4 | n |  | TRUE
55 | bus_LV_939-19_0_5_node_73 | 0.4 | n |  | TRUE
56 | bus_LV_939-19_0_5_node_42 | 0.4 | n |  | TRUE
57 | bus_LV_939-19_0_5_node_43 | 0.4 | n |  | TRUE
58 | bus_LV_939-19_0_5_node_46 | 0.4 | n |  | TRUE
59 | bus_LV_939-19_0_5_node_47 | 0.4 | n |  | TRUE
60 | bus_LV_939-19_0_5_node_45 | 0.4 | n |  | TRUE
61 | bus_LV_939-19_0_5_node_51 | 0.4 | n |  | TRUE
62 | bus_LV_939-19_0_5_node_58 | 0.4 | n |  | TRUE
63 | bus_LV_939-19_0_5_node_81 | 0.4 | n |  | TRUE
64 | bus_LV_939-19_0_5_node_56 | 0.4 | n |  | TRUE
65 | bus_LV_939-19_0_5_node_82 | 0.4 | n |  | TRUE
66 | bus_LV_939-19_0_5_node_61 | 0.4 | n |  | TRUE
67 | bus_LV_939-19_0_5_node_67 | 0.4 | n |  | TRUE
68 | bus_LV_939-19_0_5_node_55 | 0.4 | n |  | TRUE
69 | bus_LV_939-19_0_5_node_57 | 0.4 | n |  | TRUE
70 | bus_LV_939-19_0_5_node_59 | 0.4 | n |  | TRUE
71 | bus_LV_939-19_0_5_node_60 | 0.4 | n |  | TRUE
72 | bus_LV_939-19_0_5_node_84 | 0.4 | n |  | TRUE
73 | bus_LV_939-19_0_5_node_63 | 0.4 | n |  | TRUE
74 | bus_LV_939-19_0_5_node_62 | 0.4 | n |  | TRUE
75 | bus_LV_939-19_0_5_node_83 | 0.4 | n |  | TRUE
76 | bus_LV_939-19_0_5_node_64 | 0.4 | n |  | TRUE
77 | bus_LV_939-19_0_5_node_65 | 0.4 | n |  | TRUE
78 | bus_MV_93_0_node_106 | 20 | n |  | TRUE

## load
| name | bus | p_mw | q_mvar | const_z_percent | const_i_percent | sn_mva | scaling | in_service | type
0 | LV_939-19_0_5_load_0 | 0 | 0.0073509 | 0.0018423 | 0 | 0 |  | 1 | TRUE | wye
1 | LV_939-19_0_5_load_1 | 1 | 0.020305 | 0.0050889 | 0 | 0 |  | 1 | TRUE | wye
2 | LV_939-19_0_5_load_2 | 2 | 0.0035916 | 0.00090013 | 0 | 0 |  | 1 | TRUE | wye
3 | LV_939-19_0_5_load_72 | 3 | 0.0028101 | 0.00070428 | 0 | 0 |  | 1 | TRUE | wye
4 | LV_939-19_0_5_load_71 | 6 | 0.079622 | 0.019955 | 0 | 0 |  | 1 | TRUE | wye
5 | LV_939-19_0_5_load_78 | 7 | 0.023428 | 0.0058715 | 0 | 0 |  | 1 | TRUE | wye
6 | LV_939-19_0_5_load_4 | 10 | 0.017919 | 0.004491 | 0 | 0 |  | 1 | TRUE | wye
7 | LV_939-19_0_5_load_76 | 13 | 0.0039244 | 0.00098354 | 0 | 0 |  | 1 | TRUE | wye
8 | LV_939-19_0_5_load_74 | 14 | 0.0025917 | 0.00064955 | 0 | 0 |  | 1 | TRUE | wye
9 | LV_939-19_0_5_load_11 | 15 | 0.0026385 | 0.00066126 | 0 | 0 |  | 1 | TRUE | wye
10 | LV_939-19_0_5_load_15 | 19 | 0.013667 | 0.0034253 | 0 | 0 |  | 1 | TRUE | wye
11 | LV_939-19_0_5_load_85 | 21 | 0.0065256 | 0.0016355 | 0 | 0 |  | 1 | TRUE | wye
12 | LV_939-19_0_5_load_54 | 23 | 0.0018723 | 0.00046923 | 0 | 0 |  | 1 | TRUE | wye
13 | LV_939-19_0_5_load_37 | 24 | 0.0026825 | 0.00067229 | 0 | 0 |  | 1 | TRUE | wye
14 | LV_939-19_0_5_load_22 | 27 | 0.041505 | 0.010402 | 0 | 0 |  | 1 | TRUE | wye
15 | LV_939-19_0_5_load_19 | 28 | 0.004379 | 0.0010975 | 0 | 0 |  | 1 | TRUE | wye
16 | LV_939-19_0_5_load_69 | 29 | 0.034304 | 0.0085973 | 0 | 0 |  | 1 | TRUE | wye
17 | LV_939-19_0_5_load_20 | 30 | 0.0023337 | 0.00058489 | 0 | 0 |  | 1 | TRUE | wye
18 | LV_939-19_0_5_load_70 | 31 | 0.087736 | 0.021989 | 0 | 0 |  | 1 | TRUE | wye
19 | LV_939-19_0_5_load_23 | 32 | 0.0047445 | 0.0011891 | 0 | 0 |  | 1 | TRUE | wye
20 | LV_939-19_0_5_load_24 | 33 | 0.00056507 | 0.00014162 | 0 | 0 |  | 1 | TRUE | wye
21 | LV_939-19_0_5_load_26 | 35 | 0.011982 | 0.0030028 | 0 | 0 |  | 1 | TRUE | wye
22 | LV_939-19_0_5_load_40 | 40 | 0.0029868 | 0.00074856 | 0 | 0 |  | 1 | TRUE | wye
23 | LV_939-19_0_5_load_80 | 41 | 0.00014601 | 3.6594e-05 | 0 | 0 |  | 1 | TRUE | wye
24 | LV_939-19_0_5_load_79 | 42 | 0.00025745 | 6.4524e-05 | 0 | 0 |  | 1 | TRUE | wye
25 | LV_939-19_0_5_load_48 | 43 | 0.001666 | 0.00041753 | 0 | 0 |  | 1 | TRUE | wye
26 | LV_939-19_0_5_load_32 | 44 | 0.0031156 | 0.00078084 | 0 | 0 |  | 1 | TRUE | wye
27 | LV_939-19_0_5_load_29 | 45 | 0.0031144 | 0.00078053 | 0 | 0 |  | 1 | TRUE | wye
28 | LV_939-19_0_5_load_30 | 47 | 0.0031125 | 0.00078008 | 0 | 0 |  | 1 | TRUE | wye
29 | LV_939-19_0_5_load_44 | 48 | 0.0031134 | 0.00078029 | 0 | 0 |  | 1 | TRUE | wye
30 | LV_939-19_0_5_load_33 | 49 | 0.0016658 | 0.00041748 | 0 | 0 |  | 1 | TRUE | wye
31 | LV_939-19_0_5_load_34 | 50 | 0.0021405 | 0.00053646 | 0 | 0 |  | 1 | TRUE | wye
32 | LV_939-19_0_5_load_52 | 52 | 0.001666 | 0.00041753 | 0 | 0 |  | 1 | TRUE | wye
33 | LV_939-19_0_5_load_50 | 53 | 0.001666 | 0.00041753 | 0 | 0 |  | 1 | TRUE | wye
34 | LV_939-19_0_5_load_73 | 55 | 0.0035234 | 0.00088305 | 0 | 0 |  | 1 | TRUE | wye
35 | LV_939-19_0_5_load_42 | 56 | 0.0026458 | 0.0006631 | 0 | 0 |  | 1 | TRUE | wye
36 | LV_939-19_0_5_load_43 | 57 | 0.0031163 | 0.00078101 | 0 | 0 |  | 1 | TRUE | wye
37 | LV_939-19_0_5_load_46 | 58 | 0.0029883 | 0.00074894 | 0 | 0 |  | 1 | TRUE | wye
38 | LV_939-19_0_5_load_47 | 59 | 0.0031146 | 0.0007806 | 0 | 0 |  | 1 | TRUE | wye
39 | LV_939-19_0_5_load_45 | 60 | 0.0027253 | 0.00068303 | 0 | 0 |  | 1 | TRUE | wye
40 | LV_939-19_0_5_load_51 | 61 | 0.0041984 | 0.0010522 | 0 | 0 |  | 1 | TRUE | wye
41 | LV_939-19_0_5_load_81 | 63 | 0.0078302 | 0.0019624 | 0 | 0 |  | 1 | TRUE | wye
42 | LV_939-19_0_5_load_61 | 66 | 0.0098811 | 0.0024764 | 0 | 0 |  | 1 | TRUE | wye
43 | LV_939-19_0_5_load_55 | 68 | 0.0066248 | 0.0016603 | 0 | 0 |  | 1 | TRUE | wye
44 | LV_939-19_0_5_load_59 | 70 | 0.0048511 | 0.0012158 | 0 | 0 |  | 1 | TRUE | wye
45 | LV_939-19_0_5_load_84 | 72 | 0.003876 | 0.00097143 | 0 | 0 |  | 1 | TRUE | wye
46 | LV_939-19_0_5_load_62 | 74 | 0.0067299 | 0.0016867 | 0 | 0 |  | 1 | TRUE | wye
47 | LV_939-19_0_5_load_83 | 75 | 0.026505 | 0.0066428 | 0 | 0 |  | 1 | TRUE | wye
48 | LV_939-19_0_5_load_64 | 76 | 0.011281 | 0.0028273 | 0 | 0 |  | 1 | TRUE | wye

## ext_grid
| name | bus | vm_pu | va_degree | slack_weight | in_service
0 |  | 55 | 1 | 0 | 1 | TRUE

## line
| name | std_type | from_bus | to_bus | length_km | r_ohm_per_km | x_ohm_per_km | c_nf_per_km | g_us_per_km | max_i_ka | df | parallel | type | in_service
0 | LV_939-19_0_5_line_0 |  | 0 | 1 | 0.068529 | 0.125 | 0.08 | 261 | 0 | 0.364 | 1 | 1 | cs | TRUE
1 | LV_939-19_0_5_line_1 |  | 0 | 2 | 0.0064097 | 0.125 | 0.08 | 261 | 0 | 0.364 | 1 | 1 | cs | TRUE
2 | LV_939-19_0_5_line_2 |  | 1 | 3 | 0.063699 | 0.125 | 0.08 | 261 | 0 | 0.364 | 1 | 1 | cs | TRUE
3 | LV_939-19_0_5_line_3 |  | 3 | 6 | 0.044193 | 0.125 | 0.08 | 261 | 0 | 0.364 | 1 | 5 | cs | TRUE
4 | LV_939-19_0_5_line_4 |  | 3 | 4 | 0.047166 | 0.125 | 0.08 | 261 | 0 | 0.364 | 1 | 5 | cs | TRUE
5 | LV_939-19_0_5_line_5 |  | 4 | 5 | 0.015364 | 0.125 | 0.08 | 261 | 0 | 0.364 | 1 | 5 | cs | TRUE
6 | LV_939-19_0_5_line_6 |  | 5 | 11 | 0.025195 | 0.125 | 0.08 | 261 | 0 | 0.364 | 1 | 5 | cs | TRUE
7 | LV_939-19_0_5_line_7 |  | 5 | 10 | 0.025275 | 0.125 | 0.08 | 261 | 0 | 0.364 | 1 | 1 | cs | TRUE
8 | LV_939-19_0_5_line_8 |  | 6 | 31 | 0.0045381 | 0.125 | 0.08 | 261 | 0 | 0.364 | 1 | 5 | cs | TRUE
9 | LV_939-19_0_5_line_9 |  | 7 | 8 | 0.023976 | 0.125 | 0.08 | 261 | 0 | 0.364 | 1 | 1 | cs | TRUE
10 | LV_939-19_0_5_line_10 |  | 8 | 9 | 0.013435 | 0.125 | 0.08 | 261 | 0 | 0.364 | 1 | 1 | cs | TRUE
11 | LV_939-19_0_5_line_11 |  | 9 | 10 | 0.031895 | 0.125 | 0.08 | 261 | 0 | 0.364 | 1 | 1 | cs | TRUE
12 | LV_939-19_0_5_line_12 |  | 11 | 12 | 0.020974 | 0.125 | 0.08 | 261 | 0 | 0.364 | 1 | 5 | cs | TRUE
13 | LV_939-19_0_5_line_13 |  | 11 | 13 | 0.0090735 | 0.125 | 0.08 | 261 | 0 | 0.364 | 1 | 1 | cs | TRUE
14 | LV_939-19_0_5_line_14 |  | 12 | 14 | 0.028796 | 0.125 | 0.08 | 261 | 0 | 0.364 | 1 | 5 | cs | TRUE
15 | LV_939-19_0_5_line_15 |  | 14 | 55 | 0.018113 | 0.125 | 0.08 | 261 | 0 | 0.364 | 1 | 5 | cs | TRUE
16 | LV_939-19_0_5_line_16 |  | 15 | 16 | 0.051396 | 0.125 | 0.08 | 261 | 0 | 0.364 | 1 | 1 | cs | TRUE
17 | LV_939-19_0_5_line_17 |  | 15 | 17 | 0.028631 | 0.125 | 0.08 | 261 | 0 | 0.364 | 1 | 1 | cs | TRUE
18 | LV_939-19_0_5_line_18 |  | 16 | 18 | 0.0091395 | 0.125 | 0.08 | 261 | 0 | 0.364 | 1 | 1 | cs | TRUE
19 | LV_939-19_0_5_line_19 |  | 17 | 19 | 0.02219 | 0.125 | 0.08 | 261 | 0 | 0.364 | 1 | 5 | cs | TRUE
20 | LV_939-19_0_5_line_20 |  | 17 | 20 | 0.00797 | 0.125 | 0.08 | 261 | 0 | 0.364 | 1 | 5 | cs | TRUE
21 | LV_939-19_0_5_line_21 |  | 18 | 21 | 0.056751 | 0.125 | 0.08 | 261 | 0 | 0.364 | 1 | 1 | cs | TRUE
22 | LV_939-19_0_5_line_22 |  | 19 | 22 | 0.0069952 | 0.125 | 0.08 | 261 | 0 | 0.364 | 1 | 5 | cs | TRUE
23 | LV_939-19_0_5_line_23 |  | 20 | 23 | 0.031832 | 0.125 | 0.08 | 261 | 0 | 0.364 | 1 | 1 | cs | TRUE
24 | LV_939-19_0_5_line_24 |  | 20 | 24 | 0.032479 | 0.125 | 0.08 | 261 | 0 | 0.364 | 1 | 5 | cs | TRUE
25 | LV_939-19_0_5_line_25 |  | 22 | 25 | 0.053628 | 0.125 | 0.08 | 261 | 0 | 0.364 | 1 | 5 | cs | TRUE
26 | LV_939-19_0_5_line_26 |  | 24 | 26 | 0.021263 | 0.125 | 0.08 | 261 | 0 | 0.364 | 1 | 5 | cs | TRUE
27 | LV_939-19_0_5_line_27 |  | 25 | 27 | 0.018418 | 0.125 | 0.08 | 261 | 0 | 0.364 | 1 | 5 | cs | TRUE
28 | LV_939-19_0_5_line_28 |  | 25 | 28 | 0.021396 | 0.125 | 0.08 | 261 | 0 | 0.364 | 1 | 1 | cs | TRUE
29 | LV_939-19_0_5_line_29 |  | 26 | 49 | 0.022894 | 0.125 | 0.08 | 261 | 0 | 0.364 | 1 | 5 | cs | TRUE
30 | LV_939-19_0_5_line_30 |  | 27 | 29 | 0.0054766 | 0.125 | 0.08 | 261 | 0 | 0.364 | 1 | 5 | cs | TRUE
31 | LV_939-19_0_5_line_31 |  | 28 | 30 | 0.0081767 | 0.125 | 0.08 | 261 | 0 | 0.364 | 1 | 1 | cs | TRUE
32 | LV_939-19_0_5_line_32 |  | 29 | 31 | 0.03763 | 0.125 | 0.08 | 261 | 0 | 0.364 | 1 | 5 | cs | TRUE
33 | LV_939-19_0_5_line_33 |  | 32 | 33 | 0.0056483 | 0.125 | 0.08 | 261 | 0 | 0.364 | 1 | 2 | cs | TRUE
34 | LV_939-19_0_5_line_34 |  | 32 | 34 | 0.013149 | 0.125 | 0.08 | 261 | 0 | 0.364 | 1 | 2 | cs | TRUE
35 | LV_939-19_0_5_line_35 |  | 33 | 35 | 0.024025 | 0.125 | 0.08 | 261 | 0 | 0.364 | 1 | 5 | cs | TRUE
36 | LV_939-19_0_5_line_36 |  | 34 | 36 | 0.049839 | 0.125 | 0.08 | 261 | 0 | 0.364 | 1 | 2 | cs | TRUE
37 | LV_939-19_0_5_line_37 |  | 34 | 37 | 0.003493 | 0.125 | 0.08 | 261 | 0 | 0.364 | 1 | 1 | cs | TRUE
38 | LV_939-19_0_5_line_38 |  | 35 | 38 | 0.020707 | 0.125 | 0.08 | 261 | 0 | 0.364 | 1 | 5 | cs | TRUE
39 | LV_939-19_0_5_line_39 |  | 36 | 39 | 0.001475 | 0.125 | 0.08 | 261 | 0 | 0.364 | 1 | 1 | cs | TRUE
40 | LV_939-19_0_5_line_40 |  | 36 | 40 | 0.0078998 | 0.125 | 0.08 | 261 | 0 | 0.364 | 1 | 1 | cs | TRUE
41 | LV_939-19_0_5_line_41 |  | 37 | 41 | 0.011478 | 0.125 | 0.08 | 261 | 0 | 0.364 | 1 | 1 | cs | TRUE
42 | LV_939-19_0_5_line_42 |  | 37 | 42 | 0.021837 | 0.125 | 0.08 | 261 | 0 | 0.364 | 1 | 1 | cs | TRUE
43 | LV_939-19_0_5_line_43 |  | 38 | 43 | 0.020779 | 0.125 | 0.08 | 261 | 0 | 0.364 | 1 | 5 | cs | TRUE
44 | LV_939-19_0_5_line_44 |  | 39 | 44 | 0.0065394 | 0.125 | 0.08 | 261 | 0 | 0.364 | 1 | 1 | cs | TRUE
45 | LV_939-19_0_5_line_45 |  | 39 | 45 | 0.015443 | 0.125 | 0.08 | 261 | 0 | 0.364 | 1 | 1 | cs | TRUE
46 | LV_939-19_0_5_line_46 |  | 40 | 46 | 0.0060884 | 0.125 | 0.08 | 261 | 0 | 0.364 | 1 | 1 | cs | TRUE
47 | LV_939-19_0_5_line_47 |  | 43 | 54 | 0.012627 | 0.125 | 0.08 | 261 | 0 | 0.364 | 1 | 5 | cs | TRUE
48 | LV_939-19_0_5_line_48 |  | 44 | 48 | 0.0072338 | 0.125 | 0.08 | 261 | 0 | 0.364 | 1 | 1 | cs | TRUE
49 | LV_939-19_0_5_line_49 |  | 45 | 47 | 3.5235e-05 | 0.125 | 0.08 | 261 | 0 | 0.364 | 1 | 1 | cs | TRUE
50 | LV_939-19_0_5_line_50 |  | 46 | 56 | 0.000869 | 0.125 | 0.08 | 261 | 0 | 0.364 | 1 | 1 | cs | TRUE
51 | LV_939-19_0_5_line_51 |  | 46 | 57 | 0.010822 | 0.125 | 0.08 | 261 | 0 | 0.364 | 1 | 1 | cs | TRUE
52 | LV_939-19_0_5_line_52 |  | 49 | 50 | 0.0030784 | 0.125 | 0.08 | 261 | 0 | 0.364 | 1 | 5 | cs | TRUE
53 | LV_939-19_0_5_line_53 |  | 50 | 51 | 0.010452 | 0.125 | 0.08 | 261 | 0 | 0.364 | 1 | 5 | cs | TRUE
54 | LV_939-19_0_5_line_54 |  | 51 | 52 | 0.015679 | 0.125 | 0.08 | 261 | 0 | 0.364 | 1 | 5 | cs | TRUE
55 | LV_939-19_0_5_line_55 |  | 52 | 53 | 0.0097477 | 0.125 | 0.08 | 261 | 0 | 0.364 | 1 | 5 | cs | TRUE
56 | LV_939-19_0_5_line_56 |  | 53 | 54 | 0.017791 | 0.125 | 0.08 | 261 | 0 | 0.364 | 1 | 5 | cs | TRUE
57 | LV_939-19_0_5_line_57 |  | 54 | 61 | 0.015611 | 0.125 | 0.08 | 261 | 0 | 0.364 | 1 | 5 | cs | TRUE
58 | LV_939-19_0_5_line_58 |  | 56 | 58 | 0.011554 | 0.125 | 0.08 | 261 | 0 | 0.364 | 1 | 1 | cs | TRUE
59 | LV_939-19_0_5_line_59 |  | 58 | 59 | 0.011118 | 0.125 | 0.08 | 261 | 0 | 0.364 | 1 | 1 | cs | TRUE
60 | LV_939-19_0_5_line_60 |  | 58 | 60 | 0.0057081 | 0.125 | 0.08 | 261 | 0 | 0.364 | 1 | 1 | cs | TRUE
61 | LV_939-19_0_5_line_61 |  | 61 | 62 | 0.011414 | 0.125 | 0.08 | 261 | 0 | 0.364 | 1 | 5 | cs | TRUE
62 | LV_939-19_0_5_line_62 |  | 62 | 63 | 0.023297 | 0.125 | 0.08 | 261 | 0 | 0.364 | 1 | 1 | cs | TRUE
63 | LV_939-19_0_5_line_63 |  | 62 | 64 | 0.005345 | 0.125 | 0.08 | 261 | 0 | 0.364 | 1 | 5 | cs | TRUE
64 | LV_939-19_0_5_line_64 |  | 64 | 70 | 0.011573 | 0.125 | 0.08 | 261 | 0 | 0.364 | 1 | 1 | cs | TRUE
65 | LV_939-19_0_5_line_65 |  | 64 | 68 | 0.01868 | 0.125 | 0.08 | 261 | 0 | 0.364 | 1 | 5 | cs | TRUE
66 | LV_939-19_0_5_line_66 |  | 65 | 66 | 0.027701 | 0.125 | 0.08 | 261 | 0 | 0.364 | 1 | 1 | cs | TRUE
67 | LV_939-19_0_5_line_67 |  | 65 | 67 | 0.02896 | 0.125 | 0.08 | 261 | 0 | 0.364 | 1 | 1 | cs | TRUE
68 | LV_939-19_0_5_line_68 |  | 66 | 69 | 0.028239 | 0.125 | 0.08 | 261 | 0 | 0.364 | 1 | 1 | cs | TRUE
69 | LV_939-19_0_5_line_69 |  | 67 | 77 | 0.032289 | 0.125 | 0.08 | 261 | 0 | 0.364 | 1 | 1 | cs | TRUE
70 | LV_939-19_0_5_line_70 |  | 68 | 69 | 0.011203 | 0.125 | 0.08 | 261 | 0 | 0.364 | 1 | 5 | cs | TRUE
71 | LV_939-19_0_5_line_71 |  | 69 | 71 | 0.030031 | 0.125 | 0.08 | 261 | 0 | 0.364 | 1 | 5 | cs | TRUE
72 | LV_939-19_0_5_line_72 |  | 70 | 72 | 0.008549 | 0.125 | 0.08 | 261 | 0 | 0.364 | 1 | 1 | cs | TRUE
73 | LV_939-19_0_5_line_73 |  | 71 | 73 | 0.003049 | 0.125 | 0.08 | 261 | 0 | 0.364 | 1 | 5 | cs | TRUE
74 | LV_939-19_0_5_line_74 |  | 71 | 74 | 0.014772 | 0.125 | 0.08 | 261 | 0 | 0.364 | 1 | 1 | cs | TRUE
75 | LV_939-19_0_5_line_75 |  | 73 | 75 | 0.02749 | 0.125 | 0.08 | 261 | 0 | 0.364 | 1 | 4 | cs | TRUE
76 | LV_939-19_0_5_line_76 |  | 76 | 77 | 0.030332 | 0.125 | 0.08 | 261 | 0 | 0.364 | 1 | 1 | cs | TRUE

## trafo
| name | std_type | hv_bus | lv_bus | sn_mva | vn_hv_kv | vn_lv_kv | vk_percent | vkr_percent | pfe_kw | i0_percent | shift_degree | tap_side | tap_neutral | tap_min | tap_max | tap_step_percent | tap_step_degree | tap_pos | tap_phase_shifter | parallel | df | in_service
0 | LV_939-19_0_5_trafo_73 | 0.63 MVA 20/0.4 kV | 78 | 55 | 0.63 | 20 | 0.4 | 6 | 1.206 | 1.65 | 0.2619 | 150 | hv | 0 | -2 | 2 | 2.5 | 0 | 0 | FALSE | 1 | 1 | TRUE

## line_geodata
| x0 | y0 | x1 | y1 | x2 | y2 | x3 | y3 | x4 | y4 | x5 | y5 | x6 | y6
0 | 2613400.938 | 1180517.4133 | 2613407.2912 | 1180500.9304 | 2613415.8425 | 1180478.1822 | 2613423.9081 | 1180474.5761 | 2613441.3297 | 1180477.85 | 2613441.3297 | 1180477.85
1 | 2613400.938 | 1180517.4133 | 2613398.6328 | 1180523.394
2 | 2613501.6011 | 1180498.462 | 2613441.3297 | 1180477.85
3 | 2613520.6829 | 1180458.6005 | 2613501.6011 | 1180498.462
4 | 2613480.7817 | 1180540.7815 | 2613484.4714 | 1180533.5972 | 2613491.1765 | 1180520.2387 | 2613501.6011 | 1180498.462
5 | 2613480.7817 | 1180540.7815 | 2613494.69 | 1180547.3938
6 | 2613494.69 | 1180547.3938 | 2613517.6628 | 1180557.8841
7 | 2613494.69 | 1180547.3938 | 2613481.8545 | 1180569.1668
8 | 2613520.6829 | 1180458.6005 | 2613522.6423 | 1180454.5073
9 | 2613452.7272 | 1180593.0234 | 2613463.372 | 1180573.3148 | 2613464.1312 | 1180571.9337
10 | 2613452.7272 | 1180593.0234 | 2613457.466 | 1180594.8349 | 2613461.496 | 1180595.9333 | 2613465.6568 | 1180596.643
11 | 2613465.6568 | 1180596.643 | 2613481.8545 | 1180569.1668
12 | 2613526.7022 | 1180538.9502 | 2613517.6628 | 1180557.8841
13 | 2613517.6628 | 1180557.8841 | 2613521.4065 | 1180560.6717 | 2613522.8297 | 1180562.9205 | 2613523.1619 | 1180564.6332
14 | 2613526.7022 | 1180538.9502 | 2613539.9318 | 1180513.3736
15 | 2613548.2536 | 1180497.2851 | 2613539.9318 | 1180513.3736
16 | 2613620.5483 | 1180320.8609 | 2613621.2834 | 1180333.5469 | 2613622.7305 | 1180365.7333 | 2613622.9472 | 1180372.1991
17 | 2613624.2245 | 1180400.7991 | 2613623.5389 | 1180389.8475 | 2613622.9472 | 1180372.1991
18 | 2613620.5483 | 1180320.8609 | 2613625.2843 | 1180320.5826 | 2613625.4653 | 1180324.9742
19 | 2613624.2245 | 1180400.7991 | 2613616.1368 | 1180400.5251 | 2613602.0434 | 1180400.1589
20 | 2613627.9742 | 1180407.7 | 2613626.1538 | 1180405.4837 | 2613624.9366 | 1180403.3687 | 2613624.2245 | 1180400.7991
21 | 2613627.7811 | 1180381.664 | 2613625.4653 | 1180324.9742
22 | 2613595.0506 | 1180399.9772 | 2613602.0434 | 1180400.1589
23 | 2613627.9742 | 1180407.7 | 2613629.5603 | 1180408.7931 | 2613631.4985 | 1180409.5868 | 2613633.7892 | 1180409.8588 | 2613635.9813 | 1180409.8193 | 2613651.81 | 1180404.8859 | 2613658.3068 | 1180403.1218
24 | 2613627.9742 | 1180407.7 | 2613623.8942 | 1180415.128 | 2613623.2945 | 1180416.8831 | 2613622.4082 | 1180420.3717 | 2613622.0272 | 1180423.3613 | 2613621.6525 | 1180437.0897 | 2613621.6512 | 1180438.8928
25 | 2613549.0285 | 1180398.9286 | 2613552.8602 | 1180389.8103 | 2613562.4659 | 1180394.2897 | 2613568.5031 | 1180396.1487 | 2613583.8116 | 1180398.3622 | 2613595.0506 | 1180399.9772
26 | 2613620.6991 | 1180460.1216 | 2613621.6456 | 1180446.8947 | 2613621.6512 | 1180438.8928
27 | 2613549.0285 | 1180398.9286 | 2613541.1605 | 1180415.5815
28 | 2613549.0285 | 1180398.9286 | 2613540.2316 | 1180394.7844 | 2613533.0355 | 1180392.0446 | 2613529.2186 | 1180390.9465
29 | 2613620.6991 | 1180460.1216 | 2613643.4279 | 1180462.8678
30 | 2613541.1605 | 1180415.5815 | 2613538.821 | 1180420.5332
31 | 2613529.2186 | 1180390.9465 | 2613526.1813 | 1180390.0727 | 2613521.2492 | 1180389.1579
32 | 2613538.821 | 1180420.5332 | 2613532.391 | 1180434.1425 | 2613522.6423 | 1180454.5073
33 | 2613593.7697 | 1180538.0168 | 2613591.2325 | 1180543.0632
34 | 2613585.3298 | 1180554.8125 | 2613585.9896 | 1180553.4911 | 2613591.2325 | 1180543.0632
35 | 2613604.5616 | 1180516.5524 | 2613593.7697 | 1180538.0168
36 | 2613585.3298 | 1180554.8125 | 2613603.5325 | 1180563.7359 | 2613601.1977 | 1180569.5225 | 2613622.9599 | 1180578.2095
37 | 2613585.3298 | 1180554.8125 | 2613583.757 | 1180557.9328
38 | 2613613.3048 | 1180497.7909 | 2613609.0974 | 1180507.5308 | 2613604.5616 | 1180516.5524
39 | 2613624.3334 | 1180578.7573 | 2613622.9599 | 1180578.2095
40 | 2613622.9599 | 1180578.2095 | 2613625.8836 | 1180570.8706
41 | 2613583.757 | 1180557.9328 | 2613593.5192 | 1180564.0135
42 | 2613583.757 | 1180557.9328 | 2613574.6736 | 1180575.9993 | 2613573.9531 | 1180577.4454
43 | 2613613.3048 | 1180497.7909 | 2613632.6075 | 1180505.4825
44 | 2613624.3334 | 1180578.7573 | 2613621.8865 | 1180584.8217
45 | 2613624.3334 | 1180578.7573 | 2613638.6766 | 1180584.4798
46 | 2613628.137 | 1180565.2145 | 2613625.8836 | 1180570.8706
47 | 2613644.6077 | 1180509.3343 | 2613637.7991 | 1180507.5513 | 2613632.6075 | 1180505.4825
48 | 2613619.1798 | 1180591.53 | 2613621.8865 | 1180584.8217
49 | 2613638.6766 | 1180584.4798 | 2613638.7093 | 1180584.4928
50 | 2613628.4588 | 1180564.4073 | 2613628.137 | 1180565.2145
51 | 2613638.1939 | 1180569.2838 | 2613628.137 | 1180565.2145
52 | 2613646.4841 | 1180463.2371 | 2613643.4279 | 1180462.8678
53 | 2613655.4257 | 1180467.4929 | 2613650.4395 | 1180466.9702 | 2613646.4841 | 1180463.2371
54 | 2613655.4257 | 1180467.4929 | 2613651.501 | 1180482.6727
55 | 2613651.501 | 1180482.6727 | 2613649.061 | 1180492.1101
56 | 2613644.6077 | 1180509.3343 | 2613649.061 | 1180492.1101
57 | 2613644.6077 | 1180509.3343 | 2613659.7133 | 1180513.2728
58 | 2613632.7379 | 1180553.6746 | 2613628.4588 | 1180564.4073
59 | 2613632.7379 | 1180553.6746 | 2613643.1003 | 1180557.7779
60 | 2613632.7379 | 1180553.6746 | 2613634.8552 | 1180548.3737
61 | 2613670.7583 | 1180516.1526 | 2613659.7133 | 1180513.2728
62 | 2613670.7583 | 1180516.1526 | 2613676.7432 | 1180493.6378
63 | 2613669.3871 | 1180521.3188 | 2613670.7583 | 1180516.1526
64 | 2613669.3871 | 1180521.3188 | 2613666.4134 | 1180532.5029
65 | 2613669.3871 | 1180521.3188 | 2613687.2014 | 1180526.9396
66 | 2613714.183 | 1180476.7978 | 2613706.1124 | 1180503.2968
67 | 2613741.7519 | 1180474.6373 | 2613736.316 | 1180477.0929 | 2613733.822 | 1180478.8881 | 2613730.5364 | 1180479.5587 | 2613728.2754 | 1180479.6647 | 2613714.183 | 1180476.7978
68 | 2613697.885 | 1180530.3104 | 2613706.1124 | 1180503.2968
69 | 2613747.9724 | 1180442.9575 | 2613741.7519 | 1180474.6373
70 | 2613697.885 | 1180530.3104 | 2613687.2014 | 1180526.9396
71 | 2613726.5965 | 1180539.3804 | 2613697.885 | 1180530.3104
72 | 2613666.4134 | 1180532.5029 | 2613664.2166 | 1180540.7649
73 | 2613727.5043 | 1180536.4699 | 2613726.5965 | 1180539.3804
74 | 2613726.5965 | 1180539.3804 | 2613722.1991 | 1180553.4824
75 | 2613727.5043 | 1180536.4699 | 2613735.3099 | 1180510.1114
76 | 2613747.9724 | 1180442.9575 | 2613718.2935 | 1180436.6957

## bus_geodata
| x | y | coords
0 | 2613400.938 | 1180517.4133
1 | 2613441.3297 | 1180477.85
2 | 2613398.6328 | 1180523.394
3 | 2613501.6011 | 1180498.462
4 | 2613480.7817 | 1180540.7815
5 | 2613494.69 | 1180547.3938
6 | 2613520.6829 | 1180458.6005
7 | 2613464.1312 | 1180571.9337
8 | 2613452.7272 | 1180593.0234
9 | 2613465.6568 | 1180596.643
10 | 2613481.8545 | 1180569.1668
11 | 2613517.6628 | 1180557.8841
12 | 2613526.7022 | 1180538.9502
13 | 2613523.1619 | 1180564.6332
14 | 2613539.9318 | 1180513.3736
15 | 2613622.9472 | 1180372.1991
16 | 2613620.5483 | 1180320.8609
17 | 2613624.2245 | 1180400.7991
18 | 2613625.4653 | 1180324.9742
19 | 2613602.0434 | 1180400.1589
20 | 2613627.9742 | 1180407.7
21 | 2613627.7811 | 1180381.664
22 | 2613595.0506 | 1180399.9772
23 | 2613658.3068 | 1180403.1218
24 | 2613621.6512 | 1180438.8928
25 | 2613549.0285 | 1180398.9286
26 | 2613620.6991 | 1180460.1216
27 | 2613541.1605 | 1180415.5815
28 | 2613529.2186 | 1180390.9465
29 | 2613538.821 | 1180420.5332
30 | 2613521.2492 | 1180389.1579
31 | 2613522.6423 | 1180454.5073
32 | 2613591.2325 | 1180543.0632
33 | 2613593.7697 | 1180538.0168
34 | 2613585.3298 | 1180554.8125
35 | 2613604.5616 | 1180516.5524
36 | 2613622.9599 | 1180578.2095
37 | 2613583.757 | 1180557.9328
38 | 2613613.3048 | 1180497.7909
39 | 2613624.3334 | 1180578.7573
40 | 2613625.8836 | 1180570.8707
41 | 2613593.5192 | 1180564.0135
42 | 2613573.9531 | 1180577.4454
43 | 2613632.6075 | 1180505.4825
44 | 2613621.8865 | 1180584.8217
45 | 2613638.6766 | 1180584.4798
46 | 2613628.137 | 1180565.2145
47 | 2613638.7093 | 1180584.4928
48 | 2613619.1798 | 1180591.53
49 | 2613643.4279 | 1180462.8678
50 | 2613646.4841 | 1180463.2371
51 | 2613655.4257 | 1180467.4929
52 | 2613651.501 | 1180482.6727
53 | 2613649.061 | 1180492.1101
54 | 2613644.6077 | 1180509.3343
55 | 2613548.2536 | 1180497.2851
56 | 2613628.4588 | 1180564.4073
57 | 2613638.1939 | 1180569.2838
58 | 2613632.7379 | 1180553.6746
59 | 2613643.1002 | 1180557.7779
60 | 2613634.8552 | 1180548.3737
61 | 2613659.7133 | 1180513.2728
62 | 2613670.7583 | 1180516.1526
63 | 2613676.7432 | 1180493.6378
64 | 2613669.3871 | 1180521.3188
65 | 2613714.183 | 1180476.7978
66 | 2613706.1124 | 1180503.2968
67 | 2613741.7519 | 1180474.6373
68 | 2613687.2014 | 1180526.9396
69 | 2613697.885 | 1180530.3104
70 | 2613666.4134 | 1180532.5029
71 | 2613726.5965 | 1180539.3804
72 | 2613664.2166 | 1180540.7649
73 | 2613727.5043 | 1180536.4699
74 | 2613722.1991 | 1180553.4824
75 | 2613735.3099 | 1180510.1114
76 | 2613718.2935 | 1180436.6957
77 | 2613747.9724 | 1180442.9575
78 | 2613526.7022 | 1180538.9502

## line_std_types
| c_nf_per_km | r_ohm_per_km | x_ohm_per_km | max_i_ka | type | q_mm2 | alpha | voltage_rating
NAYY 4x50 SE | 210 | 0.642 | 0.083 | 0.142 | cs | 50 | 0.00403 | LV
NAYY 4x120 SE | 264 | 0.225 | 0.08 | 0.242 | cs | 120 | 0.00403 | LV
NAYY 4x150 SE | 261 | 0.208 | 0.08 | 0.27 | cs | 150 | 0.00403 | LV
NA2XS2Y 1x95 RM/25 12/20 kV | 216 | 0.313 | 0.132 | 0.252 | cs | 95 | 0.00403 | MV
NA2XS2Y 1x185 RM/25 12/20 kV | 273 | 0.161 | 0.117 | 0.362 | cs | 185 | 0.00403 | MV
NA2XS2Y 1x240 RM/25 12/20 kV | 304 | 0.122 | 0.112 | 0.421 | cs | 240 | 0.00403 | MV
NA2XS2Y 1x95 RM/25 6/10 kV | 315 | 0.313 | 0.123 | 0.249 | cs | 95 | 0.00403 | MV
NA2XS2Y 1x185 RM/25 6/10 kV | 406 | 0.161 | 0.11 | 0.358 | cs | 185 | 0.00403 | MV
NA2XS2Y 1x240 RM/25 6/10 kV | 456 | 0.122 | 0.105 | 0.416 | cs | 240 | 0.00403 | MV
NA2XS2Y 1x150 RM/25 12/20 kV | 250 | 0.206 | 0.116 | 0.319 | cs | 150 | 0.00403 | MV
NA2XS2Y 1x120 RM/25 12/20 kV | 230 | 0.253 | 0.119 | 0.283 | cs | 120 | 0.00403 | MV
NA2XS2Y 1x70 RM/25 12/20 kV | 190 | 0.443 | 0.132 | 0.22 | cs | 70 | 0.00403 | MV
NA2XS2Y 1x150 RM/25 6/10 kV | 360 | 0.206 | 0.11 | 0.315 | cs | 150 | 0.00403 | MV
NA2XS2Y 1x120 RM/25 6/10 kV | 340 | 0.253 | 0.113 | 0.28 | cs | 120 | 0.00403 | MV
NA2XS2Y 1x70 RM/25 6/10 kV | 280 | 0.443 | 0.123 | 0.217 | cs | 70 | 0.00403 | MV
N2XS(FL)2Y 1x120 RM/35 64/110 kV | 112 | 0.153 | 0.166 | 0.366 | cs | 120 | 0.00393 | HV
N2XS(FL)2Y 1x185 RM/35 64/110 kV | 125 | 0.099 | 0.156 | 0.457 | cs | 185 | 0.00393 | HV
N2XS(FL)2Y 1x240 RM/35 64/110 kV | 135 | 0.075 | 0.149 | 0.526 | cs | 240 | 0.00393 | HV
N2XS(FL)2Y 1x300 RM/35 64/110 kV | 144 | 0.06 | 0.144 | 0.588 | cs | 300 | 0.00393 | HV
15-AL1/3-ST1A 0.4 | 11 | 1.8769 | 0.35 | 0.105 | ol | 16 | 0.00403 | LV
24-AL1/4-ST1A 0.4 | 11.25 | 1.2012 | 0.335 | 0.14 | ol | 24 | 0.00403 | LV
48-AL1/8-ST1A 0.4 | 12.2 | 0.5939 | 0.3 | 0.21 | ol | 48 | 0.00403 | LV
94-AL1/15-ST1A 0.4 | 13.2 | 0.306 | 0.29 | 0.35 | ol | 94 | 0.00403 | LV
34-AL1/6-ST1A 10.0 | 9.7 | 0.8342 | 0.36 | 0.17 | ol | 34 | 0.00403 | MV
48-AL1/8-ST1A 10.0 | 10.1 | 0.5939 | 0.35 | 0.21 | ol | 48 | 0.00403 | MV
70-AL1/11-ST1A 10.0 | 10.4 | 0.4132 | 0.339 | 0.29 | ol | 70 | 0.00403 | MV
94-AL1/15-ST1A 10.0 | 10.75 | 0.306 | 0.33 | 0.35 | ol | 94 | 0.00403 | MV
122-AL1/20-ST1A 10.0 | 11.1 | 0.2376 | 0.323 | 0.41 | ol | 122 | 0.00403 | MV
149-AL1/24-ST1A 10.0 | 11.25 | 0.194 | 0.315 | 0.47 | ol | 149 | 0.00403 | MV
34-AL1/6-ST1A 20.0 | 9.15 | 0.8342 | 0.382 | 0.17 | ol | 34 | 0.00403 | MV
48-AL1/8-ST1A 20.0 | 9.5 | 0.5939 | 0.372 | 0.21 | ol | 48 | 0.00403 | MV
70-AL1/11-ST1A 20.0 | 9.7 | 0.4132 | 0.36 | 0.29 | ol | 70 | 0.00403 | MV
94-AL1/15-ST1A 20.0 | 10 | 0.306 | 0.35 | 0.35 | ol | 94 | 0.00403 | MV
122-AL1/20-ST1A 20.0 | 10.3 | 0.2376 | 0.344 | 0.41 | ol | 122 | 0.00403 | MV
149-AL1/24-ST1A 20.0 | 10.5 | 0.194 | 0.337 | 0.47 | ol | 149 | 0.00403 | MV
184-AL1/30-ST1A 20.0 | 10.75 | 0.1571 | 0.33 | 0.535 | ol | 184 | 0.00403 | MV
243-AL1/39-ST1A 20.0 | 11 | 0.1188 | 0.32 | 0.645 | ol | 243 | 0.00403 | MV
48-AL1/8-ST1A 110.0 | 8 | 0.5939 | 0.46 | 0.21 | ol | 48 | 0.00403 | HV
70-AL1/11-ST1A 110.0 | 8.4 | 0.4132 | 0.45 | 0.29 | ol | 70 | 0.00403 | HV
94-AL1/15-ST1A 110.0 | 8.65 | 0.306 | 0.44 | 0.35 | ol | 94 | 0.00403 | HV
122-AL1/20-ST1A 110.0 | 8.5 | 0.2376 | 0.43 | 0.41 | ol | 122 | 0.00403 | HV
149-AL1/24-ST1A 110.0 | 8.75 | 0.194 | 0.41 | 0.47 | ol | 149 | 0.00403 | HV
184-AL1/30-ST1A 110.0 | 8.8 | 0.1571 | 0.4 | 0.535 | ol | 184 | 0.00403 | HV
243-AL1/39-ST1A 110.0 | 9 | 0.1188 | 0.39 | 0.645 | ol | 243 | 0.00403 | HV
305-AL1/39-ST1A 110.0 | 9.2 | 0.0949 | 0.38 | 0.74 | ol | 305 | 0.00403 | HV
490-AL1/64-ST1A 110.0 | 9.75 | 0.059 | 0.37 | 0.96 | ol | 490 | 0.00403 | HV
679-AL1/86-ST1A 110.0 | 9.95 | 0.042 | 0.36 | 1.15 | ol | 679 | 0.00403 | HV
490-AL1/64-ST1A 220.0 | 10 | 0.059 | 0.285 | 0.96 | ol | 490 | 0.00403 | HV
679-AL1/86-ST1A 220.0 | 11.7 | 0.042 | 0.275 | 1.15 | ol | 679 | 0.00403 | HV
490-AL1/64-ST1A 380.0 | 11 | 0.059 | 0.253 | 0.96 | ol | 490 | 0.00403 | HV
679-AL1/86-ST1A 380.0 | 14.6 | 0.042 | 0.25 | 1.15 | ol | 679 | 0.00403 | HV

## trafo_std_types
| i0_percent | pfe_kw | vkr_percent | sn_mva | vn_lv_kv | vn_hv_kv | vk_percent | shift_degree | vector_group | tap_side | tap_neutral | tap_min | tap_max | tap_step_degree | tap_step_percent | tap_phase_shifter
160 MVA 380/110 kV | 0.06 | 60 | 0.25 | 160 | 110 | 380 | 12.2 | 0 | Yy0 | hv | 0 | -9 | 9 | 0 | 1.5 | FALSE
100 MVA 220/110 kV | 0.06 | 55 | 0.26 | 100 | 110 | 220 | 12 | 0 | Yy0 | hv | 0 | -9 | 9 | 0 | 1.5 | FALSE
63 MVA 110/20 kV | 0.04 | 22 | 0.32 | 63 | 20 | 110 | 18 | 150 | YNd5 | hv | 0 | -9 | 9 | 0 | 1.5 | FALSE
40 MVA 110/20 kV | 0.05 | 18 | 0.34 | 40 | 20 | 110 | 16.2 | 150 | YNd5 | hv | 0 | -9 | 9 | 0 | 1.5 | FALSE
25 MVA 110/20 kV | 0.07 | 14 | 0.41 | 25 | 20 | 110 | 12 | 150 | YNd5 | hv | 0 | -9 | 9 | 0 | 1.5 | FALSE
63 MVA 110/10 kV | 0.04 | 22 | 0.32 | 63 | 10 | 110 | 18 | 150 | YNd5 | hv | 0 | -9 | 9 | 0 | 1.5 | FALSE
40 MVA 110/10 kV | 0.05 | 18 | 0.34 | 40 | 10 | 110 | 16.2 | 150 | YNd5 | hv | 0 | -9 | 9 | 0 | 1.5 | FALSE
25 MVA 110/10 kV | 0.07 | 14 | 0.41 | 25 | 10 | 110 | 12 | 150 | YNd5 | hv | 0 | -9 | 9 | 0 | 1.5 | FALSE
0.25 MVA 20/0.4 kV | 0.32 | 0.8 | 1.44 | 0.25 | 0.4 | 20 | 6 | 150 | Yzn5 | hv | 0 | -2 | 2 | 0 | 2.5 | FALSE
0.4 MVA 20/0.4 kV | 0.3375 | 1.35 | 1.425 | 0.4 | 0.4 | 20 | 6 | 150 | Dyn5 | hv | 0 | -2 | 2 | 0 | 2.5 | FALSE
0.63 MVA 20/0.4 kV | 0.2619 | 1.65 | 1.206 | 0.63 | 0.4 | 20 | 6 | 150 | Dyn5 | hv | 0 | -2 | 2 | 0 | 2.5 | FALSE
0.25 MVA 10/0.4 kV | 0.24 | 0.6 | 1.2 | 0.25 | 0.4 | 10 | 4 | 150 | Dyn5 | hv | 0 | -2 | 2 | 0 | 2.5 | FALSE
0.4 MVA 10/0.4 kV | 0.2375 | 0.95 | 1.325 | 0.4 | 0.4 | 10 | 4 | 150 | Dyn5 | hv | 0 | -2 | 2 | 0 | 2.5 | FALSE
0.63 MVA 10/0.4 kV | 0.1873 | 1.18 | 1.0794 | 0.63 | 0.4 | 10 | 4 | 150 | Dyn5 | hv | 0 | -2 | 2 | 0 | 2.5 | FALSE

## trafo3w_std_types
| sn_hv_mva | sn_mv_mva | sn_lv_mva | vn_hv_kv | vn_mv_kv | vn_lv_kv | vk_hv_percent | vk_mv_percent | vk_lv_percent | vkr_hv_percent | vkr_mv_percent | vkr_lv_percent | pfe_kw | i0_percent | shift_mv_degree | shift_lv_degree | vector_group | tap_side | tap_neutral | tap_min | tap_max | tap_step_percent
63/25/38 MVA 110/20/10 kV | 63 | 25 | 38 | 110 | 20 | 10 | 10.4 | 10.4 | 10.4 | 0.28 | 0.32 | 0.35 | 35 | 0.89 | 0 | 0 | YN0yn0yn0 | hv | 0 | -10 | 10 | 1.2
63/25/38 MVA 110/10/10 kV | 63 | 25 | 38 | 110 | 10 | 10 | 10.4 | 10.4 | 10.4 | 0.28 | 0.32 | 0.35 | 35 | 0.89 | 0 | 0 | YN0yn0yn0 | hv | 0 | -10 | 10 | 1.2

## fuse_std_types
| fuse_type | i_rated_a | t_avg | t_min | t_total | x_avg | x_min | x_total
HV 100A | HV 100A | 100 | 0 | [10.0, 3.64, 0.854, 0.281, 0.1, 0.0531, 0.022, 0.01] | [10.0, 4.267, 1.21, 0.403, 0.1, 0.058, 0.022, 0.01] | 0 | [300.0, 350.0, 450.0, 550.0, 700.0, 850.0, 1200.0, 1752.0] | [600.0, 700.0, 900.0, 1150.0, 1665.0, 2000.0, 3000.0, 4313.0]
HV 10A | HV 10A | 10 | 0 | [10.0, 1675.0, 0.344, 0.156, 0.1, 0.0417, 0.0171, 0.01] | [10.0, 1.3, 0.3, 0.155, 0.1, 0.0555, 0.023, 0.01] | 0 | [30.0, 32.0, 35.0, 37.0, 39.0, 50.0, 70.0, 88.0] | [60.0, 70.0, 80.0, 87.0, 94.0, 110.0, 150.0, 216.0]
HV 125A | HV 125A | 125 | 0 | [10.0, 1.82, 0.344, 0.1, 0.0467, 0.0269, 0.01] | [10.0, 2.478, 0.426, 0.1, 0.0427, 0.0211, 0.01] | 0 | [375.0, 500.0, 700.0, 925.0, 1200.0, 1500.0, 2341.0] | [750.0, 1000.0, 1500.0, 2200.0, 3000.0, 4000.0, 5765.0]
HV 160A | HV 160A | 160 | 0 | [10.0, 4.15, 1.03, 0.198, 0.1, 0.051, 0.0172, 0.01] | [10.0, 2.3, 0.734, 0.274, 0.1, 0.046, 0.0177, 0.01] | 0 | [480.0, 550.0, 700.0, 1000.0, 1260.0, 1600.0, 2500.0, 3227.0] | [960.0, 1300.0, 1700.0, 2200.0, 2996.0, 4000.0, 6000.0, 7946.0]
HV 16A | HV 16A | 16 | 0 | [10.0, 0.352, 0.164, 0.1, 0.0649, 0.0342, 0.01] | [10.0, 2.34, 0.722, 0.181, 0.1, 0.055, 0.0296, 0.01] | 0 | [48.0, 60.0, 65.0, 71.0, 80.0, 100.0, 162.0] | [96.0, 110.0, 125.0, 150.0, 168.0, 200.0, 250.0, 398.0]
HV 200A | HV 200A | 200 | 0 | [10.0, 4.267, 1.21, 0.403, 0.1, 0.058, 0.022, 0.01] | [10.0, 3.73, 1.654, 0.328, 0.1, 0.0531, 0.019, 0.01] | 0 | [600.0, 700.0, 900.0, 1150.0, 1665.0, 2000.0, 3000.0, 4313.0] | [1200.0, 1500.0, 1800.0, 2700.0, 3960.0, 5000.0, 7500.0, 10620.0]
HV 20A | HV 20A | 20 | 0 | [10.0, 1.3, 0.3, 0.155, 0.1, 0.0555, 0.023, 0.01] | [10.0, 1.3, 0.161, 0.1, 0.0611, 0.0399, 0.0141, 0.01] | 0 | [60.0, 70.0, 80.0, 87.0, 94.0, 110.0, 150.0, 216.0] | [120.0, 150.0, 200.0, 223.0, 260.0, 300.0, 450.0, 532.0]
HV 25A | HV 25A | 25 | 0 | [10.0, 2.512, 0.833, 0.299, 0.1, 0.0372, 0.0223, 0.01] | [10.0, 3.125, 0.597, 0.198, 0.1, 0.0378, 0.022, 0.01] | 0 | [75.0, 82.0, 90.0, 100.0, 124.0, 170.0, 200.0, 289.0] | [150.0, 170.0, 210.0, 250.0, 294.0, 400.0, 500.0, 711.0]
HV 31.5A | HV 31.5A | 31.5 | 0 | [10.0, 2.34, 0.722, 0.181, 0.1, 0.055, 0.0296, 0.01] | [10.0, 2.84, 0.368, 0.164, 0.1, 0.0621, 0.0378, 0.0195, 0.01] | 0 | [95.0, 110.0, 125.0, 150.0, 165.0, 200.0, 250.0, 390.0] | [189.0, 220.0, 300.0, 350.0, 393.0, 450.0, 530.0, 700.0, 960.0]
HV 40A | HV 40A | 40 | 0 | [10.0, 1.3, 0.161, 0.1, 0.0611, 0.0399, 0.0141, 0.01] | [10.0, 2.05, 0.369, 0.198, 0.1, 0.051, 0.0298, 0.01] | 0 | [120.0, 150.0, 200.0, 223.0, 260.0, 300.0, 450.0, 532.0] | [240.0, 300.0, 400.0, 450.0, 530.0, 650.0, 800.0, 1311.0]
HV 50A | HV 50A | 50 | 0 | [10.0, 3.215, 0.597, 0.198, 0.1, 0.0378, 0.022, 0.01] | [10.0, 3.64, 0.854, 0.281, 0.1, 0.0531, 0.022, 0.01] | 0 | [150.0, 170.0, 210.0, 250.0, 294.0, 400.0, 500.0, 711.0] | [300.0, 350.0, 450.0, 550.0, 700.0, 850.0, 1200.0, 1752.0]
HV 6.3A | HV 6.3A | 6.3 | 0 | [10.0, 1.39, 0.344, 0.168, 0.1, 0.056, 0.0263, 0.01] | [10.0, 1.711, 0.516, 0.198, 0.1, 0.0634, 0.0303, 0.01] | 0 | [19.0, 19.5, 20.4, 20.8, 22.0, 25.0, 32.0, 48.0] | [38.0, 40.0, 43.0, 48.0, 53.0, 60.0, 75.0, 118.0]
HV 63A | HV 63A | 63 | 0 | [10.0, 2.84, 0.368, 0.164, 0.1, 0.0621, 0.0378, 0.0195, 0.01] | [10.0, 1.82, 0.344, 0.1, 0.0467, 0.0269, 0.01] | 0 | [189.0, 220.0, 300.0, 350.0, 393.0, 450.0, 530.0, 700.0, 961.0] | [378.0, 500.0, 700.0, 934.0, 1200.0, 1500.0, 2366.0]
HV 80A | HV 80A | 80 | 0 | [10.0, 2.05, 0.369, 0.198, 0.1, 0.051, 0.0298, 0.01] | [10.0, 4.15, 1.03, 0.198, 0.1, 0.051, 0.0172, 0.01] | 0 | [240.0, 300.0, 400.0, 450.0, 530.0, 650.0, 800.0, 1311.0] | [480.0, 550.0, 700.0, 1000.0, 1260.0, 1600.0, 2500.0, 3227.0]
Siemens NH-1-100 | Siemens NH-1-100 | 100 | [5400.0, 2000.0, 400.0, 20.0, 1.0, 0.2, 0.012, 0.004] | 0 | 0 | [150.0, 190.0, 250.0, 430.0, 900.0, 1250.0, 2700.0, 3600.0] | 0 | 0
Siemens NH-1-125 | Siemens NH-1-125 | 125 | [4800.0, 120.0, 7.0, 0.1, 0.004] | 0 | 0 | [180.0, 400.0, 740.0, 2000.0, 4250.0] | 0 | 0
Siemens NH-1-16 | Siemens NH-1-16 | 16 | [4000.0, 400.0, 2.0, 0.1, 0.04, 0.01] | 0 | 0 | [26.0, 35.0, 75.0, 150.0, 200.0, 300.0] | 0 | 0
Siemens NH-1-160 | Siemens NH-1-160 | 160 | [4800.0, 120.0, 7.0, 0.1, 0.004] | 0 | 0 | [210.0, 500.0, 900.0, 2300.0, 5000.0] | 0 | 0
Siemens NH-1-25 | Siemens NH-1-25 | 25 | [4000.0, 1000.0, 10.0, 0.2, 0.02, 0.01] | 0 | 0 | [40.0, 50.0, 100.0, 210.0, 400.0, 500.0] | 0 | 0
Siemens NH-1-50 | Siemens NH-1-50 | 50 | [4000.0, 40.0, 4.0, 1.0, 0.02, 0.01] | 0 | 0 | [86.0, 200.0, 300.0, 400.0, 1000.0, 1280.0] | 0 | 0
Siemens NH-1-63 | Siemens NH-1-63 | 63 | [4000.0, 100.0, 10.0, 2.0, 0.04, 0.01] | 0 | 0 | [100.0, 200.0, 300.0, 400.0, 1000.0, 1500.0] | 0 | 0
Siemens NH-1-80 | Siemens NH-1-80 | 80 | [4800.0, 120.0, 7.0, 0.1, 0.01] | 0 | 0 | [150.58, 250.0, 450.0, 1150.0, 2470.0] | 0 | 0
Siemens NH-2-1000 | Siemens NH-2-1000 | 1000 | [4800.0, 120.0, 7.0, 0.1, 0.004] | 0 | 0 | [1900.0, 3500.0, 8400.0, 24000.0, 52000.0] | 0 | 0
Siemens NH-2-200 | Siemens NH-2-200 | 200 | [4800.0, 120.0, 7.0, 0.1, 0.004] | 0 | 0 | [280.0, 650.0, 1200.0, 3000.0, 7000.0] | 0 | 0
Siemens NH-2-224 | Siemens NH-2-224 | 224 | [4800.0, 120.0, 7.0, 0.2, 0.04, 0.004] | 0 | 0 | [400.0, 750.0, 1453.0, 3025.0, 4315.0, 7600.0] | 0 | 0
Siemens NH-2-250 | Siemens NH-2-250 | 250 | [4800.0, 120.0, 7.0, 0.1, 0.004] | 0 | 0 | [450.0, 800.0, 1650.0, 4000.0, 8500.0] | 0 | 0
Siemens NH-2-315 | Siemens NH-2-315 | 315 | [4800.0, 120.0, 7.0, 0.1, 0.004] | 0 | 0 | [550.0, 920.0, 1900.0, 5000.0, 11000.0] | 0 | 0
Siemens NH-2-355 | Siemens NH-2-355 | 355 | [4800.0, 120.0, 6.0, 0.1, 0.004] | 0 | 0 | [650.0, 1116.27, 2350.0, 5840.0, 12790.0] | 0 | 0
Siemens NH-2-400 | Siemens NH-2-400 | 400 | [4800.0, 120.0, 7.0, 0.1, 0.004] | 0 | 0 | [720.0, 1350.0, 2800.0, 6500.0, 15000.0] | 0 | 0
Siemens NH-2-425 | Siemens NH-2-425 | 425 | [4800.0, 120.0, 7.0, 0.1, 0.004] | 0 | 0 | [850.0, 1500.0, 3050.0, 7500.0, 16500.0] | 0 | 0
Siemens NH-2-630 | Siemens NH-2-630 | 630 | [4800.0, 120.0, 7.0, 0.1, 0.004] | 0 | 0 | [1200.0, 2000.0, 4800.0, 12000.0, 26000.0] | 0 | 0

## dtypes
| element | column | dtype
0 | bus | name | object
1 | bus | vn_kv | float64
2 | bus | type | object
3 | bus | zone | object
4 | bus | in_service | bool
5 | load | name | object
6 | load | bus | uint32
7 | load | p_mw | float64
8 | load | q_mvar | float64
9 | load | const_z_percent | float64
10 | load | const_i_percent | float64
11 | load | sn_mva | float64
12 | load | scaling | float64
13 | load | in_service | bool
14 | load | type | object
15 | ext_grid | name | object
16 | ext_grid | bus | uint32
17 | ext_grid | vm_pu | float64
18 | ext_grid | va_degree | float64
19 | ext_grid | slack_weight | float64
20 | ext_grid | in_service | bool
21 | line | name | object
22 | line | std_type | object
23 | line | from_bus | uint32
24 | line | to_bus | uint32
25 | line | length_km | float64
26 | line | r_ohm_per_km | float64
27 | line | x_ohm_per_km | float64
28 | line | c_nf_per_km | float64
29 | line | g_us_per_km | float64
30 | line | max_i_ka | float64
31 | line | df | float64
32 | line | parallel | uint32
33 | line | type | object
34 | line | in_service | bool
35 | trafo | name | object
36 | trafo | std_type | object
37 | trafo | hv_bus | uint32
38 | trafo | lv_bus | uint32
39 | trafo | sn_mva | float64
40 | trafo | vn_hv_kv | float64
41 | trafo | vn_lv_kv | float64
42 | trafo | vk_percent | float64
43 | trafo | vkr_percent | float64
44 | trafo | pfe_kw | float64
45 | trafo | i0_percent | float64
46 | trafo | shift_degree | float64
47 | trafo | tap_side | object
48 | trafo | tap_neutral | int32
49 | trafo | tap_min | int32
50 | trafo | tap_max | int32
51 | trafo | tap_step_percent | float64
52 | trafo | tap_step_degree | float64
53 | trafo | tap_pos | int32
54 | trafo | tap_phase_shifter | bool
55 | trafo | parallel | uint32
56 | trafo | df | float64
57 | trafo | in_service | bool
58 | line_geodata | coords | object
59 | bus_geodata | x | float64
60 | bus_geodata | y | float64
61 | bus_geodata | coords | object

## parameters
| version | format_version | converged | OPF_converged | name | f_hz | sn_mva
0 | 2.14.6 | 2.14.0 | FALSE | FALSE |  | 50 | 1