## bus
| name | vn_kv | type | zone | in_service
0 | bus_LV_939-22_0_5_node_0 | 0.4 | n |  | TRUE
1 | bus_LV_939-22_0_5_node_1 | 0.4 | n |  | TRUE
2 | bus_LV_939-22_0_5_node_2 | 0.4 | n |  | TRUE
3 | bus_LV_939-22_0_5_node_4 | 0.4 | n |  | TRUE
4 | bus_LV_939-22_0_5_node_87 | 0.4 | n |  | TRUE
5 | bus_LV_939-22_0_5_node_3 | 0.4 | n |  | TRUE
6 | bus_LV_939-22_0_5_node_58 | 0.4 | n |  | TRUE
7 | bus_LV_939-22_0_5_node_15 | 0.4 | n |  | TRUE
8 | bus_LV_939-22_0_5_node_13 | 0.4 | n |  | TRUE
9 | bus_LV_939-22_0_5_node_54 | 0.4 | n |  | TRUE
10 | bus_LV_939-22_0_5_node_55 | 0.4 | n |  | TRUE
11 | bus_LV_939-22_0_5_node_53 | 0.4 | n |  | TRUE
12 | bus_LV_939-22_0_5_node_25 | 0.4 | n |  | TRUE
13 | bus_LV_939-22_0_5_node_22 | 0.4 | n |  | TRUE
14 | bus_LV_939-22_0_5_node_14 | 0.4 | n |  | TRUE
15 | bus_LV_939-22_0_5_node_86 | 0.4 | n |  | TRUE
16 | bus_LV_939-22_0_5_node_85 | 0.4 | n |  | TRUE
17 | bus_LV_939-22_0_5_node_6 | 0.4 | n |  | TRUE
18 | bus_LV_939-22_0_5_node_7 | 0.4 | n |  | TRUE
19 | bus_LV_939-22_0_5_node_8 | 0.4 | n |  | TRUE
20 | bus_LV_939-22_0_5_node_9 | 0.4 | n |  | TRUE
21 | bus_LV_939-22_0_5_node_10 | 0.4 | n |  | TRUE
22 | bus_LV_939-22_0_5_node_11 | 0.4 | n |  | TRUE
23 | bus_LV_939-22_0_5_node_12 | 0.4 | n |  | TRUE
24 | bus_LV_939-22_0_5_node_28 | 0.4 | n |  | TRUE
25 | bus_LV_939-22_0_5_node_69 | 0.4 | n |  | TRUE
26 | bus_LV_939-22_0_5_node_68 | 0.4 | n |  | TRUE
27 | bus_LV_939-22_0_5_node_44 | 0.4 | n |  | TRUE
28 | bus_LV_939-22_0_5_node_26 | 0.4 | n |  | TRUE
29 | bus_LV_939-22_0_5_node_70 | 0.4 | n |  | TRUE
30 | bus_LV_939-22_0_5_node_63 | 0.4 | n |  | TRUE
31 | bus_LV_939-22_0_5_node_17 | 0.4 | n |  | TRUE
32 | bus_LV_939-22_0_5_node_21 | 0.4 | n |  | TRUE
33 | bus_LV_939-22_0_5_node_34 | 0.4 | n |  | TRUE
34 | bus_LV_939-22_0_5_node_42 | 0.4 | n |  | TRUE
35 | bus_LV_939-22_0_5_node_19 | 0.4 | n |  | TRUE
36 | bus_LV_939-22_0_5_node_33 | 0.4 | n |  | TRUE
37 | bus_LV_939-22_0_5_node_18 | 0.4 | n |  | TRUE
38 | bus_LV_939-22_0_5_node_20 | 0.4 | n |  | TRUE
39 | bus_LV_939-22_0_5_node_23 | 0.4 | n |  | TRUE
40 | bus_LV_939-22_0_5_node_24 | 0.4 | n |  | TRUE
41 | bus_LV_939-22_0_5_node_32 | 0.4 | n |  | TRUE
42 | bus_LV_939-22_0_5_node_66 | 0.4 | n |  | TRUE
43 | bus_LV_939-22_0_5_node_43 | 0.4 | n |  | TRUE
44 | bus_LV_939-22_0_5_node_27 | 0.4 | n |  | TRUE
45 | bus_LV_939-22_0_5_node_29 | 0.4 | n |  | TRUE
46 | bus_LV_939-22_0_5_node_30 | 0.4 | n |  | TRUE
47 | bus_LV_939-22_0_5_node_31 | 0.4 | n |  | TRUE
48 | bus_LV_939-22_0_5_node_75 | 0.4 | n |  | TRUE
49 | bus_LV_939-22_0_5_node_72 | 0.4 | n |  | TRUE
50 | bus_LV_939-22_0_5_node_84 | 0.4 | n |  | TRUE
51 | bus_LV_939-22_0_5_node_82 | 0.4 | n |  | TRUE
52 | bus_LV_939-22_0_5_node_73 | 0.4 | n |  | TRUE
53 | bus_LV_939-22_0_5_node_83 | 0.4 | n |  | TRUE
54 | bus_LV_939-22_0_5_node_67 | 0.4 | n |  | TRUE
55 | bus_LV_939-22_0_5_node_64 | 0.4 | n |  | TRUE
56 | bus_LV_939-22_0_5_node_35 | 0.4 | n |  | TRUE
57 | bus_LV_939-22_0_5_node_36 | 0.4 | n |  | TRUE
58 | bus_LV_939-22_0_5_node_37 | 0.4 | n |  | TRUE
59 | bus_LV_939-22_0_5_node_39 | 0.4 | n |  | TRUE
60 | bus_LV_939-22_0_5_node_38 | 0.4 | n |  | TRUE
61 | bus_LV_939-22_0_5_node_40 | 0.4 | n |  | TRUE
62 | bus_LV_939-22_0_5_node_41 | 0.4 | n |  | TRUE
63 | bus_LV_939-22_0_5_node_56 | 0.4 | n |  | TRUE
64 | bus_LV_939-22_0_5_node_57 | 0.4 | n |  | TRUE
65 | bus_LV_939-22_0_5_node_49 | 0.4 | n |  | TRUE
66 | bus_LV_939-22_0_5_node_59 | 0.4 | n |  | TRUE
67 | bus_LV_939-22_0_5_node_51 | 0.4 | n |  | TRUE
68 | bus_LV_939-22_0_5_node_48 | 0.4 | n |  | TRUE
69 | bus_LV_939-22_0_5_node_45 | 0.4 | n |  | TRUE
70 | bus_LV_939-22_0_5_node_46 | 0.4 | n |  | TRUE
71 | bus_LV_939-22_0_5_node_47 | 0.4 | n |  | TRUE
72 | bus_LV_939-22_0_5_node_50 | 0.4 | n |  | TRUE
73 | bus_LV_939-22_0_5_node_52 | 0.4 | n |  | TRUE
74 | bus_LV_939-22_0_5_node_60 | 0.4 | n |  | TRUE
75 | bus_LV_939-22_0_5_node_61 | 0.4 | n |  | TRUE
76 | bus_LV_939-22_0_5_node_62 | 0.4 | n |  | TRUE
77 | bus_LV_939-22_0_5_node_65 | 0.4 | n |  | TRUE
78 | bus_LV_939-22_0_5_node_71 | 0.4 | n |  | TRUE
79 | bus_LV_939-22_0_5_node_81 | 0.4 | n |  | TRUE
80 | bus_LV_939-22_0_5_node_80 | 0.4 | n |  | TRUE
81 | bus_LV_939-22_0_5_node_74 | 0.4 | n |  | TRUE
82 | bus_LV_939-22_0_5_node_76 | 0.4 | n |  | TRUE
83 | bus_LV_939-22_0_5_node_77 | 0.4 | n |  | TRUE
84 | bus_LV_939-22_0_5_node_78 | 0.4 | n |  | TRUE
85 | bus_LV_939-22_0_5_node_79 | 0.4 | n |  | TRUE
86 | bus_MV_107_0_node_114 | 20 | n |  | TRUE

## load
| name | bus | p_mw | q_mvar | const_z_percent | const_i_percent | sn_mva | scaling | in_service | type
0 | LV_939-22_0_5_load_0 | 0 | 0.095793 | 0.024008 | 0 | 0 |  | 1 | TRUE | wye
1 | LV_939-22_0_5_load_87 | 4 | 0.0024612 | 0.00061685 | 0 | 0 |  | 1 | TRUE | wye
2 | LV_939-22_0_5_load_58 | 6 | 0.004762 | 0.0011935 | 0 | 0 |  | 1 | TRUE | wye
3 | LV_939-22_0_5_load_13 | 8 | 0.0072099 | 0.001807 | 0 | 0 |  | 1 | TRUE | wye
4 | LV_939-22_0_5_load_53 | 11 | 0.0090845 | 0.0022768 | 0 | 0 |  | 1 | TRUE | wye
5 | LV_939-22_0_5_load_25 | 12 | 0.013542 | 0.003394 | 0 | 0 |  | 1 | TRUE | wye
6 | LV_939-22_0_5_load_22 | 13 | 0.018356 | 0.0046005 | 0 | 0 |  | 1 | TRUE | wye
7 | LV_939-22_0_5_load_86 | 15 | 0.0034248 | 0.00085833 | 0 | 0 |  | 1 | TRUE | wye
8 | LV_939-22_0_5_load_85 | 16 | 0.017242 | 0.0043211 | 0 | 0 |  | 1 | TRUE | wye
9 | LV_939-22_0_5_load_6 | 17 | 0.012142 | 0.0030431 | 0 | 0 |  | 1 | TRUE | wye
10 | LV_939-22_0_5_load_9 | 20 | 0.0040459 | 0.001014 | 0 | 0 |  | 1 | TRUE | wye
11 | LV_939-22_0_5_load_10 | 21 | 0.0019755 | 0.00049512 | 0 | 0 |  | 1 | TRUE | wye
12 | LV_939-22_0_5_load_11 | 22 | 0.0024006 | 0.00060164 | 0 | 0 |  | 1 | TRUE | wye
13 | LV_939-22_0_5_load_12 | 23 | 0.0037567 | 0.00094152 | 0 | 0 |  | 1 | TRUE | wye
14 | LV_939-22_0_5_load_69 | 25 | 0.0018957 | 0.00047511 | 0 | 0 |  | 1 | TRUE | wye
15 | LV_939-22_0_5_load_68 | 26 | 0.0023312 | 0.00058425 | 0 | 0 |  | 1 | TRUE | wye
16 | LV_939-22_0_5_load_44 | 27 | 0.0041322 | 0.0010356 | 0 | 0 |  | 1 | TRUE | wye
17 | LV_939-22_0_5_load_26 | 28 | 0.023421 | 0.0058699 | 0 | 0 |  | 1 | TRUE | wye
18 | LV_939-22_0_5_load_70 | 29 | 0.001939 | 0.00048596 | 0 | 0 |  | 1 | TRUE | wye
19 | LV_939-22_0_5_load_34 | 33 | 0.0022641 | 0.00056745 | 0 | 0 |  | 1 | TRUE | wye
20 | LV_939-22_0_5_load_19 | 35 | 0.0020492 | 0.00051358 | 0 | 0 |  | 1 | TRUE | wye
21 | LV_939-22_0_5_load_33 | 36 | 0.0021499 | 0.00053881 | 0 | 0 |  | 1 | TRUE | wye
22 | LV_939-22_0_5_load_18 | 37 | 0.002728 | 0.00068371 | 0 | 0 |  | 1 | TRUE | wye
23 | LV_939-22_0_5_load_20 | 38 | 0.0023547 | 0.00059013 | 0 | 0 |  | 1 | TRUE | wye
24 | LV_939-22_0_5_load_23 | 39 | 0.0025854 | 0.00064796 | 0 | 0 |  | 1 | TRUE | wye
25 | LV_939-22_0_5_load_24 | 40 | 0.0016127 | 0.00040417 | 0 | 0 |  | 1 | TRUE | wye
26 | LV_939-22_0_5_load_32 | 41 | 0.0018019 | 0.00045159 | 0 | 0 |  | 1 | TRUE | wye
27 | LV_939-22_0_5_load_43 | 43 | 0.0040472 | 0.0010143 | 0 | 0 |  | 1 | TRUE | wye
28 | LV_939-22_0_5_load_27 | 44 | 0.023434 | 0.0058732 | 0 | 0 |  | 1 | TRUE | wye
29 | LV_939-22_0_5_load_75 | 48 | 0.0035227 | 0.00088288 | 0 | 0 |  | 1 | TRUE | wye
30 | LV_939-22_0_5_load_72 | 49 | 0.0033176 | 0.00083147 | 0 | 0 |  | 1 | TRUE | wye
31 | LV_939-22_0_5_load_82 | 51 | 0.0043155 | 0.0010816 | 0 | 0 |  | 1 | TRUE | wye
32 | LV_939-22_0_5_load_73 | 52 | 0.0035735 | 0.00089561 | 0 | 0 |  | 1 | TRUE | wye
33 | LV_939-22_0_5_load_83 | 53 | 0.0031974 | 0.00080135 | 0 | 0 |  | 1 | TRUE | wye
34 | LV_939-22_0_5_load_67 | 54 | 0.0043397 | 0.0010876 | 0 | 0 |  | 1 | TRUE | wye
35 | LV_939-22_0_5_load_64 | 55 | 0.0024883 | 0.00062363 | 0 | 0 |  | 1 | TRUE | wye
36 | LV_939-22_0_5_load_35 | 56 | 0.0029618 | 0.00074229 | 0 | 0 |  | 1 | TRUE | wye
37 | LV_939-22_0_5_load_36 | 57 | 0.012436 | 0.0031168 | 0 | 0 |  | 1 | TRUE | wye
38 | LV_939-22_0_5_load_37 | 58 | 0.013978 | 0.0035033 | 0 | 0 |  | 1 | TRUE | wye
39 | LV_939-22_0_5_load_40 | 61 | 0.014503 | 0.0036349 | 0 | 0 |  | 1 | TRUE | wye
40 | LV_939-22_0_5_load_41 | 62 | 0.0095275 | 0.0023878 | 0 | 0 |  | 1 | TRUE | wye
41 | LV_939-22_0_5_load_56 | 63 | 0.0073184 | 0.0018342 | 0 | 0 |  | 1 | TRUE | wye
42 | LV_939-22_0_5_load_57 | 64 | 0.004997 | 0.0012524 | 0 | 0 |  | 1 | TRUE | wye
43 | LV_939-22_0_5_load_59 | 66 | 0.034804 | 0.0087228 | 0 | 0 |  | 1 | TRUE | wye
44 | LV_939-22_0_5_load_51 | 67 | 0.013162 | 0.0032987 | 0 | 0 |  | 1 | TRUE | wye
45 | LV_939-22_0_5_load_45 | 69 | 0.0086344 | 0.002164 | 0 | 0 |  | 1 | TRUE | wye
46 | LV_939-22_0_5_load_46 | 70 | 0.0074367 | 0.0018638 | 0 | 0 |  | 1 | TRUE | wye
47 | LV_939-22_0_5_load_47 | 71 | 0.010219 | 0.0025611 | 0 | 0 |  | 1 | TRUE | wye
48 | LV_939-22_0_5_load_50 | 72 | 0.011778 | 0.0029518 | 0 | 0 |  | 1 | TRUE | wye
49 | LV_939-22_0_5_load_52 | 73 | 0.019687 | 0.0049341 | 0 | 0 |  | 1 | TRUE | wye
50 | LV_939-22_0_5_load_60 | 74 | 0.0024734 | 0.0006199 | 0 | 0 |  | 1 | TRUE | wye
51 | LV_939-22_0_5_load_61 | 75 | 0.0022595 | 0.00056628 | 0 | 0 |  | 1 | TRUE | wye
52 | LV_939-22_0_5_load_62 | 76 | 0.0023808 | 0.00059669 | 0 | 0 |  | 1 | TRUE | wye
53 | LV_939-22_0_5_load_65 | 77 | 0.0016192 | 0.0004058 | 0 | 0 |  | 1 | TRUE | wye
54 | LV_939-22_0_5_load_71 | 78 | 0.0031474 | 0.00078882 | 0 | 0 |  | 1 | TRUE | wye
55 | LV_939-22_0_5_load_81 | 79 | 0.003471 | 0.00086992 | 0 | 0 |  | 1 | TRUE | wye
56 | LV_939-22_0_5_load_80 | 80 | 0.0036459 | 0.00091375 | 0 | 0 |  | 1 | TRUE | wye
57 | LV_939-22_0_5_load_74 | 81 | 0.0032008 | 0.00080219 | 0 | 0 |  | 1 | TRUE | wye
58 | LV_939-22_0_5_load_76 | 82 | 0.0034576 | 0.00086655 | 0 | 0 |  | 1 | TRUE | wye
59 | LV_939-22_0_5_load_77 | 83 | 0.0034358 | 0.0008611 | 0 | 0 |  | 1 | TRUE | wye
60 | LV_939-22_0_5_load_78 | 84 | 0.0035094 | 0.00087954 | 0 | 0 |  | 1 | TRUE | wye
61 | LV_939-22_0_5_load_79 | 85 | 0.0032776 | 0.00082144 | 0 | 0 |  | 1 | TRUE | wye

## ext_grid
| name | bus | vm_pu | va_degree | slack_weight | in_service
0 |  | 57 | 1 | 0 | 1 | TRUE

## line
| name | std_type | from_bus | to_bus | length_km | r_ohm_per_km | x_ohm_per_km | c_nf_per_km | g_us_per_km | max_i_ka | df | parallel | type | in_service
0 | LV_939-22_0_5_line_0 |  | 0 | 1 | 0.018165 | 0.125 | 0.08 | 261 | 0 | 0.364 | 1 | 1 | cs | TRUE
1 | LV_939-22_0_5_line_1 |  | 1 | 2 | 0.03067 | 0.125 | 0.08 | 261 | 0 | 0.364 | 1 | 5 | cs | TRUE
2 | LV_939-22_0_5_line_2 |  | 1 | 3 | 0.093105 | 0.125 | 0.08 | 261 | 0 | 0.364 | 1 | 5 | cs | TRUE
3 | LV_939-22_0_5_line_3 |  | 2 | 4 | 0.018226 | 0.125 | 0.08 | 261 | 0 | 0.364 | 1 | 1 | cs | TRUE
4 | LV_939-22_0_5_line_4 |  | 2 | 5 | 0.005178 | 0.125 | 0.08 | 261 | 0 | 0.364 | 1 | 5 | cs | TRUE
5 | LV_939-22_0_5_line_5 |  | 3 | 7 | 0.057757 | 0.125 | 0.08 | 261 | 0 | 0.364 | 1 | 5 | cs | TRUE
6 | LV_939-22_0_5_line_6 |  | 3 | 8 | 0.036708 | 0.125 | 0.08 | 261 | 0 | 0.364 | 1 | 1 | cs | TRUE
7 | LV_939-22_0_5_line_7 |  | 5 | 6 | 0.012657 | 0.125 | 0.08 | 261 | 0 | 0.364 | 1 | 5 | cs | TRUE
8 | LV_939-22_0_5_line_8 |  | 6 | 10 | 0.011976 | 0.125 | 0.08 | 261 | 0 | 0.364 | 1 | 5 | cs | TRUE
9 | LV_939-22_0_5_line_9 |  | 7 | 12 | 0.0034696 | 0.125 | 0.08 | 261 | 0 | 0.364 | 1 | 5 | cs | TRUE
10 | LV_939-22_0_5_line_10 |  | 7 | 13 | 0.028227 | 0.125 | 0.08 | 261 | 0 | 0.364 | 1 | 1 | cs | TRUE
11 | LV_939-22_0_5_line_11 |  | 8 | 14 | 0.021434 | 0.125 | 0.08 | 261 | 0 | 0.364 | 1 | 1 | cs | TRUE
12 | LV_939-22_0_5_line_12 |  | 9 | 10 | 0.012142 | 0.125 | 0.08 | 261 | 0 | 0.364 | 1 | 1 | cs | TRUE
13 | LV_939-22_0_5_line_13 |  | 9 | 11 | 0.017814 | 0.125 | 0.08 | 261 | 0 | 0.364 | 1 | 1 | cs | TRUE
14 | LV_939-22_0_5_line_14 |  | 10 | 66 | 0.02012 | 0.125 | 0.08 | 261 | 0 | 0.364 | 1 | 5 | cs | TRUE
15 | LV_939-22_0_5_line_15 |  | 11 | 62 | 6.5068e-05 | 0.125 | 0.08 | 261 | 0 | 0.364 | 1 | 1 | cs | TRUE
16 | LV_939-22_0_5_line_16 |  | 12 | 34 | 0.029192 | 0.125 | 0.08 | 261 | 0 | 0.364 | 1 | 5 | cs | TRUE
17 | LV_939-22_0_5_line_17 |  | 14 | 31 | 0.15092 | 0.125 | 0.08 | 261 | 0 | 0.364 | 1 | 1 | cs | TRUE
18 | LV_939-22_0_5_line_18 |  | 15 | 16 | 0.054251 | 0.125 | 0.08 | 261 | 0 | 0.364 | 1 | 1 | cs | TRUE
19 | LV_939-22_0_5_line_19 |  | 16 | 53 | 0.017927 | 0.125 | 0.08 | 261 | 0 | 0.364 | 1 | 1 | cs | TRUE
20 | LV_939-22_0_5_line_20 |  | 17 | 18 | 0.012135 | 0.125 | 0.08 | 261 | 0 | 0.364 | 1 | 5 | cs | TRUE
21 | LV_939-22_0_5_line_21 |  | 17 | 19 | 0.020436 | 0.125 | 0.08 | 261 | 0 | 0.364 | 1 | 5 | cs | TRUE
22 | LV_939-22_0_5_line_22 |  | 18 | 20 | 0.014833 | 0.125 | 0.08 | 261 | 0 | 0.364 | 1 | 1 | cs | TRUE
23 | LV_939-22_0_5_line_23 |  | 18 | 21 | 0.018228 | 0.125 | 0.08 | 261 | 0 | 0.364 | 1 | 5 | cs | TRUE
24 | LV_939-22_0_5_line_24 |  | 19 | 22 | 0.018166 | 0.125 | 0.08 | 261 | 0 | 0.364 | 1 | 5 | cs | TRUE
25 | LV_939-22_0_5_line_25 |  | 19 | 23 | 0.0018399 | 0.125 | 0.08 | 261 | 0 | 0.364 | 1 | 1 | cs | TRUE
26 | LV_939-22_0_5_line_26 |  | 20 | 24 | 0.021544 | 0.125 | 0.08 | 261 | 0 | 0.364 | 1 | 1 | cs | TRUE
27 | LV_939-22_0_5_line_27 |  | 21 | 25 | 0.0054712 | 0.125 | 0.08 | 261 | 0 | 0.364 | 1 | 5 | cs | TRUE
28 | LV_939-22_0_5_line_28 |  | 22 | 26 | 0.0070821 | 0.125 | 0.08 | 261 | 0 | 0.364 | 1 | 5 | cs | TRUE
29 | LV_939-22_0_5_line_29 |  | 23 | 27 | 0.00062665 | 0.125 | 0.08 | 261 | 0 | 0.364 | 1 | 1 | cs | TRUE
30 | LV_939-22_0_5_line_30 |  | 24 | 28 | 0.027776 | 0.125 | 0.08 | 261 | 0 | 0.364 | 1 | 1 | cs | TRUE
31 | LV_939-22_0_5_line_31 |  | 25 | 29 | 0.0054179 | 0.125 | 0.08 | 261 | 0 | 0.364 | 1 | 5 | cs | TRUE
32 | LV_939-22_0_5_line_32 |  | 26 | 30 | 0.013001 | 0.125 | 0.08 | 261 | 0 | 0.364 | 1 | 5 | cs | TRUE
33 | LV_939-22_0_5_line_33 |  | 28 | 44 | 0.043669 | 0.125 | 0.08 | 261 | 0 | 0.364 | 1 | 1 | cs | TRUE
34 | LV_939-22_0_5_line_34 |  | 29 | 78 | 0.013299 | 0.125 | 0.08 | 261 | 0 | 0.364 | 1 | 5 | cs | TRUE
35 | LV_939-22_0_5_line_35 |  | 30 | 77 | 0.014187 | 0.125 | 0.08 | 261 | 0 | 0.364 | 1 | 5 | cs | TRUE
36 | LV_939-22_0_5_line_36 |  | 30 | 76 | 0.029586 | 0.125 | 0.08 | 261 | 0 | 0.364 | 1 | 1 | cs | TRUE
37 | LV_939-22_0_5_line_37 |  | 31 | 32 | 0.042299 | 0.125 | 0.08 | 261 | 0 | 0.364 | 1 | 1 | cs | TRUE
38 | LV_939-22_0_5_line_38 |  | 31 | 33 | 0.036553 | 0.125 | 0.08 | 261 | 0 | 0.364 | 1 | 1 | cs | TRUE
39 | LV_939-22_0_5_line_39 |  | 32 | 35 | 0.042458 | 0.125 | 0.08 | 261 | 0 | 0.364 | 1 | 1 | cs | TRUE
40 | LV_939-22_0_5_line_40 |  | 33 | 36 | 0.018439 | 0.125 | 0.08 | 261 | 0 | 0.364 | 1 | 1 | cs | TRUE
41 | LV_939-22_0_5_line_41 |  | 34 | 43 | 0.015433 | 0.125 | 0.08 | 261 | 0 | 0.364 | 1 | 5 | cs | TRUE
42 | LV_939-22_0_5_line_42 |  | 35 | 37 | 0.033839 | 0.125 | 0.08 | 261 | 0 | 0.364 | 1 | 1 | cs | TRUE
43 | LV_939-22_0_5_line_43 |  | 36 | 56 | 0.0069483 | 0.125 | 0.08 | 261 | 0 | 0.364 | 1 | 1 | cs | TRUE
44 | LV_939-22_0_5_line_44 |  | 37 | 38 | 0.011532 | 0.125 | 0.08 | 261 | 0 | 0.364 | 1 | 1 | cs | TRUE
45 | LV_939-22_0_5_line_45 |  | 39 | 40 | 0.0194 | 0.125 | 0.08 | 261 | 0 | 0.364 | 1 | 1 | cs | TRUE
46 | LV_939-22_0_5_line_46 |  | 40 | 41 | 0.020508 | 0.125 | 0.08 | 261 | 0 | 0.364 | 1 | 1 | cs | TRUE
47 | LV_939-22_0_5_line_47 |  | 41 | 42 | 0.013707 | 0.125 | 0.08 | 261 | 0 | 0.364 | 1 | 1 | cs | TRUE
48 | LV_939-22_0_5_line_48 |  | 42 | 54 | 0.010742 | 0.125 | 0.08 | 261 | 0 | 0.364 | 1 | 5 | cs | TRUE
49 | LV_939-22_0_5_line_49 |  | 42 | 55 | 0.014873 | 0.125 | 0.08 | 261 | 0 | 0.364 | 1 | 5 | cs | TRUE
50 | LV_939-22_0_5_line_50 |  | 43 | 54 | 0.0070807 | 0.125 | 0.08 | 261 | 0 | 0.364 | 1 | 5 | cs | TRUE
51 | LV_939-22_0_5_line_51 |  | 45 | 46 | 0.023245 | 0.125 | 0.08 | 261 | 0 | 0.364 | 1 | 5 | cs | TRUE
52 | LV_939-22_0_5_line_52 |  | 45 | 47 | 0.092874 | 0.125 | 0.08 | 261 | 0 | 0.364 | 1 | 5 | cs | TRUE
53 | LV_939-22_0_5_line_53 |  | 46 | 48 | 0.040108 | 0.125 | 0.08 | 261 | 0 | 0.364 | 1 | 1 | cs | TRUE
54 | LV_939-22_0_5_line_54 |  | 46 | 49 | 0.013621 | 0.125 | 0.08 | 261 | 0 | 0.364 | 1 | 5 | cs | TRUE
55 | LV_939-22_0_5_line_55 |  | 47 | 50 | 0.10764 | 0.125 | 0.08 | 261 | 0 | 0.364 | 1 | 2 | cs | TRUE
56 | LV_939-22_0_5_line_56 |  | 48 | 51 | 2.4452e-05 | 0.125 | 0.08 | 261 | 0 | 0.364 | 1 | 1 | cs | TRUE
57 | LV_939-22_0_5_line_57 |  | 49 | 52 | 0.01367 | 0.125 | 0.08 | 261 | 0 | 0.364 | 1 | 5 | cs | TRUE
58 | LV_939-22_0_5_line_58 |  | 50 | 53 | 0.12876 | 0.125 | 0.08 | 261 | 0 | 0.364 | 1 | 1 | cs | TRUE
59 | LV_939-22_0_5_line_59 |  | 52 | 81 | 0.0054372 | 0.125 | 0.08 | 261 | 0 | 0.364 | 1 | 5 | cs | TRUE
60 | LV_939-22_0_5_line_60 |  | 55 | 77 | 2.7098e-05 | 0.125 | 0.08 | 261 | 0 | 0.364 | 1 | 5 | cs | TRUE
61 | LV_939-22_0_5_line_61 |  | 57 | 58 | 0.018787 | 0.125 | 0.08 | 261 | 0 | 0.364 | 1 | 5 | cs | TRUE
62 | LV_939-22_0_5_line_62 |  | 58 | 59 | 0.021704 | 0.125 | 0.08 | 261 | 0 | 0.364 | 1 | 5 | cs | TRUE
63 | LV_939-22_0_5_line_63 |  | 59 | 63 | 0.0037585 | 0.125 | 0.08 | 261 | 0 | 0.364 | 1 | 5 | cs | TRUE
64 | LV_939-22_0_5_line_64 |  | 59 | 64 | 0.022024 | 0.125 | 0.08 | 261 | 0 | 0.364 | 1 | 1 | cs | TRUE
65 | LV_939-22_0_5_line_65 |  | 60 | 61 | 0.022224 | 0.125 | 0.08 | 261 | 0 | 0.364 | 1 | 1 | cs | TRUE
66 | LV_939-22_0_5_line_66 |  | 60 | 62 | 0.027792 | 0.125 | 0.08 | 261 | 0 | 0.364 | 1 | 1 | cs | TRUE
67 | LV_939-22_0_5_line_67 |  | 61 | 65 | 0.014611 | 0.125 | 0.08 | 261 | 0 | 0.364 | 1 | 1 | cs | TRUE
68 | LV_939-22_0_5_line_68 |  | 63 | 66 | 0.01523 | 0.125 | 0.08 | 261 | 0 | 0.364 | 1 | 5 | cs | TRUE
69 | LV_939-22_0_5_line_69 |  | 65 | 67 | 0.032125 | 0.125 | 0.08 | 261 | 0 | 0.364 | 1 | 1 | cs | TRUE
70 | LV_939-22_0_5_line_70 |  | 65 | 68 | 0.007445 | 0.125 | 0.08 | 261 | 0 | 0.364 | 1 | 1 | cs | TRUE
71 | LV_939-22_0_5_line_71 |  | 67 | 73 | 0.0052249 | 0.125 | 0.08 | 261 | 0 | 0.364 | 1 | 1 | cs | TRUE
72 | LV_939-22_0_5_line_72 |  | 68 | 72 | 0.005919 | 0.125 | 0.08 | 261 | 0 | 0.364 | 1 | 1 | cs | TRUE
73 | LV_939-22_0_5_line_73 |  | 68 | 71 | 0.018364 | 0.125 | 0.08 | 261 | 0 | 0.364 | 1 | 1 | cs | TRUE
74 | LV_939-22_0_5_line_74 |  | 69 | 70 | 0.01215 | 0.125 | 0.08 | 261 | 0 | 0.364 | 1 | 1 | cs | TRUE
75 | LV_939-22_0_5_line_75 |  | 70 | 71 | 0.015724 | 0.125 | 0.08 | 261 | 0 | 0.364 | 1 | 1 | cs | TRUE
76 | LV_939-22_0_5_line_76 |  | 74 | 75 | 0.0070788 | 0.125 | 0.08 | 261 | 0 | 0.364 | 1 | 1 | cs | TRUE
77 | LV_939-22_0_5_line_77 |  | 74 | 76 | 0.0011514 | 0.125 | 0.08 | 261 | 0 | 0.364 | 1 | 1 | cs | TRUE
78 | LV_939-22_0_5_line_78 |  | 78 | 79 | 0.0052769 | 0.125 | 0.08 | 261 | 0 | 0.364 | 1 | 5 | cs | TRUE
79 | LV_939-22_0_5_line_79 |  | 79 | 80 | 0.0056932 | 0.125 | 0.08 | 261 | 0 | 0.364 | 1 | 5 | cs | TRUE
80 | LV_939-22_0_5_line_80 |  | 80 | 85 | 0.013553 | 0.125 | 0.08 | 261 | 0 | 0.364 | 1 | 5 | cs | TRUE
81 | LV_939-22_0_5_line_81 |  | 81 | 82 | 0.0053442 | 0.125 | 0.08 | 261 | 0 | 0.364 | 1 | 5 | cs | TRUE
82 | LV_939-22_0_5_line_82 |  | 82 | 83 | 0.013175 | 0.125 | 0.08 | 261 | 0 | 0.364 | 1 | 5 | cs | TRUE
83 | LV_939-22_0_5_line_83 |  | 83 | 84 | 0.0055768 | 0.125 | 0.08 | 261 | 0 | 0.364 | 1 | 5 | cs | TRUE
84 | LV_939-22_0_5_line_84 |  | 84 | 85 | 0.0054493 | 0.125 | 0.08 | 261 | 0 | 0.364 | 1 | 5 | cs | TRUE

## trafo
| name | std_type | hv_bus | lv_bus | sn_mva | vn_hv_kv | vn_lv_kv | vk_percent | vkr_percent | pfe_kw | i0_percent | shift_degree | tap_side | tap_neutral | tap_min | tap_max | tap_step_percent | tap_step_degree | tap_pos | tap_phase_shifter | parallel | df | in_service
0 | LV_939-22_0_5_trafo_36 | 0.63 MVA 20/0.4 kV | 86 | 57 | 0.63 | 20 | 0.4 | 6 | 1.206 | 1.65 | 0.2619 | 150 | hv | 0 | -2 | 2 | 2.5 | 0 | 0 | FALSE | 1 | 1 | TRUE

## line_geodata
| x0 | y0 | x1 | y1 | x2 | y2 | x3 | y3 | x4 | y4 | x5 | y5 | x6 | y6 | x7 | y7 | x8 | y8 | x9 | y9 | x10 | y10 | x11 | y11 | x12 | y12
0 | 2614970.3011 | 1180162.8508 | 2614952.1778 | 1180161.6209
1 | 2614970.3011 | 1180162.8508 | 2614977.8003 | 1180157.2222 | 2614987.7968 | 1180157.8474 | 2614998.766 | 1180160.4649
2 | 2614962.8563 | 1180226.4761 | 2614955.3031 | 1180216.9858 | 2614947.1937 | 1180206.9383 | 2614946.714 | 1180206.3479 | 2614940.7503 | 1180199.5741 | 2614933.0273 | 1180190.7948 | 2614970.3011 | 1180162.8508
3 | 2615016.5442 | 1180164.7003 | 2614998.766 | 1180160.4649
4 | 2614996.1732 | 1180164.9496 | 2614998.766 | 1180160.4649
5 | 2615000.6543 | 1180270.0703 | 2614976.4591 | 1180244.975 | 2614962.8563 | 1180226.4761
6 | 2614962.8563 | 1180226.4761 | 2614955.3554 | 1180232.794 | 2614942.8571 | 1180243.1461 | 2614938.6721 | 1180245.9927 | 2614934.6566 | 1180248.2839 | 2614933.7711 | 1180248.7203
7 | 2614996.1732 | 1180164.9496 | 2615007.8405 | 1180169.8569
8 | 2615018.8799 | 1180174.5 | 2615007.8405 | 1180169.8569
9 | 2615000.6543 | 1180270.0703 | 2615001.2259 | 1180270.5498 | 2615003.3138 | 1180272.2986
10 | 2615000.6543 | 1180270.0703 | 2614976.0145 | 1180283.842
11 | 2614914.5445 | 1180258.1947 | 2614933.7711 | 1180248.7203
12 | 2615030.2484 | 1180170.1484 | 2615018.8799 | 1180174.5
13 | 2615030.2484 | 1180170.1484 | 2615046.5586 | 1180177.3127
14 | 2615018.8799 | 1180174.5 | 2615011.3281 | 1180193.1489
15 | 2615046.5586 | 1180177.3127 | 2615046.6182 | 1180177.3389
16 | 2615025.6921 | 1180291.0435 | 2615003.3138 | 1180272.2986
17 | 2614917.1383 | 1180364.1778 | 2614908.9139 | 1180348.1936 | 2614906.7928 | 1180344.2308 | 2614903.7485 | 1180339.9099 | 2614901.2737 | 1180336.8689 | 2614898.9437 | 1180334.0061 | 2614891.3427 | 1180325.3495 | 2614884.2749 | 1180317.239 | 2614880.7902 | 1180311.8054 | 2614866.4134 | 1180281.9434 | 2614891.3354 | 1180269.6431 | 2614902.7449 | 1180264.0129 | 2614914.5445 | 1180258.1947
18 | 2615059.9347 | 1180131.4027 | 2615092.1009 | 1180087.7164
19 | 2615092.1009 | 1180087.7164 | 2615103.195 | 1180077.1277 | 2615105.6609 | 1180076.3318
20 | 2615071.0857 | 1180332.8562 | 2615062.6797 | 1180324.1038
21 | 2615048.4219 | 1180309.4653 | 2615053.2065 | 1180314.2353 | 2615054.9891 | 1180316.0962 | 2615062.6797 | 1180324.1038
22 | 2615071.0857 | 1180332.8562 | 2615071.6186 | 1180333.5246 | 2615080.2513 | 1180344.5191
23 | 2615071.0857 | 1180332.8562 | 2615083.655 | 1180319.6551
24 | 2615048.4219 | 1180309.4653 | 2615034.7309 | 1180321.4058
25 | 2615048.4219 | 1180309.4653 | 2615047.0184 | 1180308.2756
26 | 2615093.5605 | 1180361.4605 | 2615080.9679 | 1180345.4319 | 2615080.2513 | 1180344.5191
27 | 2615087.4277 | 1180315.6927 | 2615083.655 | 1180319.6551
28 | 2615034.7309 | 1180321.4058 | 2615029.3936 | 1180326.0608
29 | 2615046.5403 | 1180307.8704 | 2615047.0184 | 1180308.2756
30 | 2615093.5605 | 1180361.4605 | 2615112.6196 | 1180341.2555
31 | 2615087.4277 | 1180315.6927 | 2615091.1637 | 1180311.7689
32 | 2615019.5954 | 1180334.6062 | 2615029.3936 | 1180326.0608
33 | 2615112.6196 | 1180341.2555 | 2615142.5845 | 1180309.4891
34 | 2615100.3344 | 1180302.1372 | 2615091.1637 | 1180311.7689
35 | 2615019.5954 | 1180334.6062 | 2615010.2608 | 1180323.9234
36 | 2615019.5954 | 1180334.6062 | 2615033.4412 | 1180350.4489 | 2615026.7918 | 1180355.8169
37 | 2614935.1293 | 1180402.4754 | 2614917.1383 | 1180364.1778
38 | 2614917.1383 | 1180364.1778 | 2614925.0288 | 1180360.7956 | 2614951.5427 | 1180351.8932
39 | 2614935.1293 | 1180402.4754 | 2614976.5963 | 1180393.3568
40 | 2614969.0227 | 1180346.0241 | 2614951.5427 | 1180351.8932
41 | 2615025.6921 | 1180291.0435 | 2615013.9808 | 1180301.0951
42 | 2615009.6456 | 1180386.0892 | 2614976.5963 | 1180393.3568
43 | 2614975.6097 | 1180343.8125 | 2614969.0227 | 1180346.0241
44 | 2615020.9089 | 1180383.6124 | 2615009.6456 | 1180386.0892
45 | 2614975.0346 | 1180318.3648 | 2614968.3523 | 1180310.6774 | 2614959.7758 | 1180307.3099 | 2614959.7758 | 1180307.3099
46 | 2614990.3238 | 1180315.7682 | 2614980.5477 | 1180323.77 | 2614979.0325 | 1180321.8986 | 2614977.659 | 1180321.3838 | 2614975.0346 | 1180318.3648
47 | 2615000.4564 | 1180312.7028 | 2614997.7984 | 1180309.6502 | 2614990.3238 | 1180315.7682
48 | 2615000.4564 | 1180312.7028 | 2615008.6077 | 1180305.7067
49 | 2615000.4564 | 1180312.7028 | 2615010.2429 | 1180323.903
50 | 2615013.9808 | 1180301.0951 | 2615008.6077 | 1180305.7067
51 | 2615177.5693 | 1180254.7614 | 2615160.1865 | 1180239.2764
52 | 2615177.5693 | 1180254.7614 | 2615192.5555 | 1180257.5006 | 2615209.7749 | 1180256.01 | 2615226.7503 | 1180257.4092 | 2615234.2494 | 1180254.8491 | 2615248.2709 | 1180222.3457
53 | 2615160.1865 | 1180239.2764 | 2615162.9974 | 1180236.1596 | 2615143.1079 | 1180218.167 | 2615136.7439 | 1180211.6755
54 | 2615160.1865 | 1180239.2764 | 2615150.7942 | 1180249.1407
55 | 2615248.2709 | 1180222.3457 | 2615225.165 | 1180117.211
56 | 2615136.7267 | 1180211.6581 | 2615136.7439 | 1180211.6755
57 | 2615150.7942 | 1180249.1407 | 2615141.3677 | 1180259.0411
58 | 2615225.165 | 1180117.211 | 2615212.2935 | 1180114.7772 | 2615183.8455 | 1180104.2889 | 2615159.4305 | 1180096.7235 | 2615148.6342 | 1180092.1495 | 2615131.8114 | 1180081.5351 | 2615123.0712 | 1180076.3549 | 2615112.628 | 1180074.0831 | 2615105.6609 | 1180076.3318
59 | 2615141.3677 | 1180259.0411 | 2615137.6184 | 1180262.9789
60 | 2615010.2429 | 1180323.903 | 2615010.2608 | 1180323.9234
61 | 2615032.6755 | 1180228.9402 | 2615021.9301 | 1180225.4449 | 2615024.5063 | 1180218.4144
62 | 2615004.201 | 1180210.7487 | 2615024.5063 | 1180218.4144
63 | 2615004.201 | 1180210.7487 | 2615005.6118 | 1180207.265
64 | 2614990.6084 | 1180218.8301 | 2614999.5131 | 1180222.3207 | 2615004.201 | 1180210.7487
65 | 2615067.5705 | 1180193.2647 | 2615074.1829 | 1180206.2768 | 2615080.9516 | 1180209.7942
66 | 2615067.5705 | 1180193.2647 | 2615063.1851 | 1180184.6159 | 2615046.6182 | 1180177.3389
67 | 2615093.9164 | 1180216.5315 | 2615080.9516 | 1180209.7942
68 | 2615011.3281 | 1180193.1489 | 2615005.6118 | 1180207.265
69 | 2615093.9164 | 1180216.5315 | 2615082.1949 | 1180236.8125 | 2615077.3649 | 1180244.0486
70 | 2615100.5375 | 1180219.9721 | 2615093.9164 | 1180216.5315
71 | 2615081.397 | 1180247.3715 | 2615077.3649 | 1180244.0486
72 | 2615105.8007 | 1180222.7089 | 2615100.5375 | 1180219.9721
73 | 2615100.5375 | 1180219.9721 | 2615107.8523 | 1180203.1282
74 | 2615118.9554 | 1180177.5609 | 2615114.1156 | 1180188.7055
75 | 2615114.1156 | 1180188.7055 | 2615107.8523 | 1180203.1282
76 | 2615025.8959 | 1180356.5401 | 2615020.3879 | 1180360.9866
77 | 2615025.8959 | 1180356.5401 | 2615026.7918 | 1180355.8169
78 | 2615103.9731 | 1180298.3155 | 2615100.3344 | 1180302.1372
79 | 2615107.8989 | 1180294.1924 | 2615103.9731 | 1180298.3155
80 | 2615117.2448 | 1180284.3767 | 2615107.8989 | 1180294.1924
81 | 2615137.6184 | 1180262.9789 | 2615133.9333 | 1180266.8493
82 | 2615133.9333 | 1180266.8493 | 2615124.848 | 1180276.3912
83 | 2615124.848 | 1180276.3912 | 2615121.0025 | 1180280.4301
84 | 2615121.0025 | 1180280.4301 | 2615117.2448 | 1180284.3767

## bus_geodata
| x | y | coords
0 | 2614952.1778 | 1180161.6209
1 | 2614970.3011 | 1180162.8508
2 | 2614998.766 | 1180160.4649
3 | 2614962.8563 | 1180226.4761
4 | 2615016.5442 | 1180164.7003
5 | 2614996.1732 | 1180164.9496
6 | 2615007.8405 | 1180169.8569
7 | 2615000.6543 | 1180270.0703
8 | 2614933.7711 | 1180248.7203
9 | 2615030.2484 | 1180170.1484
10 | 2615018.8799 | 1180174.5
11 | 2615046.5586 | 1180177.3127
12 | 2615003.3138 | 1180272.2986
13 | 2614976.0145 | 1180283.842
14 | 2614914.5445 | 1180258.1947
15 | 2615059.9347 | 1180131.4027
16 | 2615092.1009 | 1180087.7164
17 | 2615062.6797 | 1180324.1038
18 | 2615071.0857 | 1180332.8562
19 | 2615048.4219 | 1180309.4653
20 | 2615080.2513 | 1180344.5191
21 | 2615083.655 | 1180319.6551
22 | 2615034.7309 | 1180321.4058
23 | 2615047.0184 | 1180308.2756
24 | 2615093.5605 | 1180361.4605
25 | 2615087.4277 | 1180315.6927
26 | 2615029.3936 | 1180326.0608
27 | 2615046.5403 | 1180307.8704
28 | 2615112.6196 | 1180341.2555
29 | 2615091.1637 | 1180311.7689
30 | 2615019.5954 | 1180334.6062
31 | 2614917.1383 | 1180364.1778
32 | 2614935.1293 | 1180402.4754
33 | 2614951.5427 | 1180351.8932
34 | 2615025.6921 | 1180291.0435
35 | 2614976.5963 | 1180393.3568
36 | 2614969.0227 | 1180346.0241
37 | 2615009.6456 | 1180386.0892
38 | 2615020.9089 | 1180383.6124
39 | 2614959.7758 | 1180307.3099
40 | 2614975.0346 | 1180318.3648
41 | 2614990.3238 | 1180315.7682
42 | 2615000.4564 | 1180312.7028
43 | 2615013.9808 | 1180301.0951
44 | 2615142.5845 | 1180309.4891
45 | 2615177.5693 | 1180254.7614
46 | 2615160.1865 | 1180239.2764
47 | 2615248.2709 | 1180222.3457
48 | 2615136.7439 | 1180211.6755
49 | 2615150.7942 | 1180249.1407
50 | 2615225.165 | 1180117.211
51 | 2615136.7267 | 1180211.6581
52 | 2615141.3677 | 1180259.0411
53 | 2615105.6609 | 1180076.3318
54 | 2615008.6077 | 1180305.7067
55 | 2615010.243 | 1180323.9029
56 | 2614975.6097 | 1180343.8125
57 | 2615032.6755 | 1180228.9402
58 | 2615024.5063 | 1180218.4144
59 | 2615004.201 | 1180210.7487
60 | 2615067.5705 | 1180193.2647
61 | 2615080.9516 | 1180209.7942
62 | 2615046.6182 | 1180177.3389
63 | 2615005.6118 | 1180207.265
64 | 2614990.6084 | 1180218.8301
65 | 2615093.9164 | 1180216.5315
66 | 2615011.3281 | 1180193.1489
67 | 2615077.3649 | 1180244.0486
68 | 2615100.5375 | 1180219.9721
69 | 2615118.9554 | 1180177.5609
70 | 2615114.1156 | 1180188.7055
71 | 2615107.8523 | 1180203.1282
72 | 2615105.8007 | 1180222.7089
73 | 2615081.397 | 1180247.3715
74 | 2615025.8959 | 1180356.5401
75 | 2615020.3879 | 1180360.9866
76 | 2615026.7918 | 1180355.8169
77 | 2615010.2608 | 1180323.9234
78 | 2615100.3344 | 1180302.1372
79 | 2615103.9731 | 1180298.3155
80 | 2615107.8989 | 1180294.1924
81 | 2615137.6184 | 1180262.9789
82 | 2615133.9333 | 1180266.8493
83 | 2615124.848 | 1180276.3912
84 | 2615121.0025 | 1180280.4301
85 | 2615117.2448 | 1180284.3767
86 | 2615004.201 | 1180210.7487

## line_std_types
| c_nf_per_km | r_ohm_per_km | x_ohm_per_km | max_i_ka | type | q_mm2 | alpha | voltage_rating
NAYY 4x50 SE | 210 | 0.642 | 0.083 | 0.142 | cs | 50 | 0.00403 | LV
NAYY 4x120 SE | 264 | 0.225 | 0.08 | 0.242 | cs | 120 | 0.00403 | LV
NAYY 4x150 SE | 261 | 0.208 | 0.08 | 0.27 | cs | 150 | 0.00403 | LV
NA2XS2Y 1x95 RM/25 12/20 kV | 216 | 0.313 | 0.132 | 0.252 | cs | 95 | 0.00403 | MV
NA2XS2Y 1x185 RM/25 12/20 kV | 273 | 0.161 | 0.117 | 0.362 | cs | 185 | 0.00403 | MV
NA2XS2Y 1x240 RM/25 12/20 kV | 304 | 0.122 | 0.112 | 0.421 | cs | 240 | 0.00403 | MV
NA2XS2Y 1x95 RM/25 6/10 kV | 315 | 0.313 | 0.123 | 0.249 | cs | 95 | 0.00403 | MV
NA2XS2Y 1x185 RM/25 6/10 kV | 406 | 0.161 | 0.11 | 0.358 | cs | 185 | 0.00403 | MV
NA2XS2Y 1x240 RM/25 6/10 kV | 456 | 0.122 | 0.105 | 0.416 | cs | 240 | 0.00403 | MV
NA2XS2Y 1x150 RM/25 12/20 kV | 250 | 0.206 | 0.116 | 0.319 | cs | 150 | 0.00403 | MV
NA2XS2Y 1x120 RM/25 12/20 kV | 230 | 0.253 | 0.119 | 0.283 | cs | 120 | 0.00403 | MV
NA2XS2Y 1x70 RM/25 12/20 kV | 190 | 0.443 | 0.132 | 0.22 | cs | 70 | 0.00403 | MV
NA2XS2Y 1x150 RM/25 6/10 kV | 360 | 0.206 | 0.11 | 0.315 | cs | 150 | 0.00403 | MV
NA2XS2Y 1x120 RM/25 6/10 kV | 340 | 0.253 | 0.113 | 0.28 | cs | 120 | 0.00403 | MV
NA2XS2Y 1x70 RM/25 6/10 kV | 280 | 0.443 | 0.123 | 0.217 | cs | 70 | 0.00403 | MV
N2XS(FL)2Y 1x120 RM/35 64/110 kV | 112 | 0.153 | 0.166 | 0.366 | cs | 120 | 0.00393 | HV
N2XS(FL)2Y 1x185 RM/35 64/110 kV | 125 | 0.099 | 0.156 | 0.457 | cs | 185 | 0.00393 | HV
N2XS(FL)2Y 1x240 RM/35 64/110 kV | 135 | 0.075 | 0.149 | 0.526 | cs | 240 | 0.00393 | HV
N2XS(FL)2Y 1x300 RM/35 64/110 kV | 144 | 0.06 | 0.144 | 0.588 | cs | 300 | 0.00393 | HV
15-AL1/3-ST1A 0.4 | 11 | 1.8769 | 0.35 | 0.105 | ol | 16 | 0.00403 | LV
24-AL1/4-ST1A 0.4 | 11.25 | 1.2012 | 0.335 | 0.14 | ol | 24 | 0.00403 | LV
48-AL1/8-ST1A 0.4 | 12.2 | 0.5939 | 0.3 | 0.21 | ol | 48 | 0.00403 | LV
94-AL1/15-ST1A 0.4 | 13.2 | 0.306 | 0.29 | 0.35 | ol | 94 | 0.00403 | LV
34-AL1/6-ST1A 10.0 | 9.7 | 0.8342 | 0.36 | 0.17 | ol | 34 | 0.00403 | MV
48-AL1/8-ST1A 10.0 | 10.1 | 0.5939 | 0.35 | 0.21 | ol | 48 | 0.00403 | MV
70-AL1/11-ST1A 10.0 | 10.4 | 0.4132 | 0.339 | 0.29 | ol | 70 | 0.00403 | MV
94-AL1/15-ST1A 10.0 | 10.75 | 0.306 | 0.33 | 0.35 | ol | 94 | 0.00403 | MV
122-AL1/20-ST1A 10.0 | 11.1 | 0.2376 | 0.323 | 0.41 | ol | 122 | 0.00403 | MV
149-AL1/24-ST1A 10.0 | 11.25 | 0.194 | 0.315 | 0.47 | ol | 149 | 0.00403 | MV
34-AL1/6-ST1A 20.0 | 9.15 | 0.8342 | 0.382 | 0.17 | ol | 34 | 0.00403 | MV
48-AL1/8-ST1A 20.0 | 9.5 | 0.5939 | 0.372 | 0.21 | ol | 48 | 0.00403 | MV
70-AL1/11-ST1A 20.0 | 9.7 | 0.4132 | 0.36 | 0.29 | ol | 70 | 0.00403 | MV
94-AL1/15-ST1A 20.0 | 10 | 0.306 | 0.35 | 0.35 | ol | 94 | 0.00403 | MV
122-AL1/20-ST1A 20.0 | 10.3 | 0.2376 | 0.344 | 0.41 | ol | 122 | 0.00403 | MV
149-AL1/24-ST1A 20.0 | 10.5 | 0.194 | 0.337 | 0.47 | ol | 149 | 0.00403 | MV
184-AL1/30-ST1A 20.0 | 10.75 | 0.1571 | 0.33 | 0.535 | ol | 184 | 0.00403 | MV
243-AL1/39-ST1A 20.0 | 11 | 0.1188 | 0.32 | 0.645 | ol | 243 | 0.00403 | MV
48-AL1/8-ST1A 110.0 | 8 | 0.5939 | 0.46 | 0.21 | ol | 48 | 0.00403 | HV
70-AL1/11-ST1A 110.0 | 8.4 | 0.4132 | 0.45 | 0.29 | ol | 70 | 0.00403 | HV
94-AL1/15-ST1A 110.0 | 8.65 | 0.306 | 0.44 | 0.35 | ol | 94 | 0.00403 | HV
122-AL1/20-ST1A 110.0 | 8.5 | 0.2376 | 0.43 | 0.41 | ol | 122 | 0.00403 | HV
149-AL1/24-ST1A 110.0 | 8.75 | 0.194 | 0.41 | 0.47 | ol | 149 | 0.00403 | HV
184-AL1/30-ST1A 110.0 | 8.8 | 0.1571 | 0.4 | 0.535 | ol | 184 | 0.00403 | HV
243-AL1/39-ST1A 110.0 | 9 | 0.1188 | 0.39 | 0.645 | ol | 243 | 0.00403 | HV
305-AL1/39-ST1A 110.0 | 9.2 | 0.0949 | 0.38 | 0.74 | ol | 305 | 0.00403 | HV
490-AL1/64-ST1A 110.0 | 9.75 | 0.059 | 0.37 | 0.96 | ol | 490 | 0.00403 | HV
679-AL1/86-ST1A 110.0 | 9.95 | 0.042 | 0.36 | 1.15 | ol | 679 | 0.00403 | HV
490-AL1/64-ST1A 220.0 | 10 | 0.059 | 0.285 | 0.96 | ol | 490 | 0.00403 | HV
679-AL1/86-ST1A 220.0 | 11.7 | 0.042 | 0.275 | 1.15 | ol | 679 | 0.00403 | HV
490-AL1/64-ST1A 380.0 | 11 | 0.059 | 0.253 | 0.96 | ol | 490 | 0.00403 | HV
679-AL1/86-ST1A 380.0 | 14.6 | 0.042 | 0.25 | 1.15 | ol | 679 | 0.00403 | HV

## trafo_std_types
| i0_percent | pfe_kw | vkr_percent | sn_mva | vn_lv_kv | vn_hv_kv | vk_percent | shift_degree | vector_group | tap_side | tap_neutral | tap_min | tap_max | tap_step_degree | tap_step_percent | tap_phase_shifter
160 MVA 380/110 kV | 0.06 | 60 | 0.25 | 160 | 110 | 380 | 12.2 | 0 | Yy0 | hv | 0 | -9 | 9 | 0 | 1.5 | FALSE
100 MVA 220/110 kV | 0.06 | 55 | 0.26 | 100 | 110 | 220 | 12 | 0 | Yy0 | hv | 0 | -9 | 9 | 0 | 1.5 | FALSE
63 MVA 110/20 kV | 0.04 | 22 | 0.32 | 63 | 20 | 110 | 18 | 150 | YNd5 | hv | 0 | -9 | 9 | 0 | 1.5 | FALSE
40 MVA 110/20 kV | 0.05 | 18 | 0.34 | 40 | 20 | 110 | 16.2 | 150 | YNd5 | hv | 0 | -9 | 9 | 0 | 1.5 | FALSE
25 MVA 110/20 kV | 0.07 | 14 | 0.41 | 25 | 20 | 110 | 12 | 150 | YNd5 | hv | 0 | -9 | 9 | 0 | 1.5 | FALSE
63 MVA 110/10 kV | 0.04 | 22 | 0.32 | 63 | 10 | 110 | 18 | 150 | YNd5 | hv | 0 | -9 | 9 | 0 | 1.5 | FALSE
40 MVA 110/10 kV | 0.05 | 18 | 0.34 | 40 | 10 | 110 | 16.2 | 150 | YNd5 | hv | 0 | -9 | 9 | 0 | 1.5 | FALSE
25 MVA 110/10 kV | 0.07 | 14 | 0.41 | 25 | 10 | 110 | 12 | 150 | YNd5 | hv | 0 | -9 | 9 | 0 | 1.5 | FALSE
0.25 MVA 20/0.4 kV | 0.32 | 0.8 | 1.44 | 0.25 | 0.4 | 20 | 6 | 150 | Yzn5 | hv | 0 | -2 | 2 | 0 | 2.5 | FALSE
0.4 MVA 20/0.4 kV | 0.3375 | 1.35 | 1.425 | 0.4 | 0.4 | 20 | 6 | 150 | Dyn5 | hv | 0 | -2 | 2 | 0 | 2.5 | FALSE
0.63 MVA 20/0.4 kV | 0.2619 | 1.65 | 1.206 | 0.63 | 0.4 | 20 | 6 | 150 | Dyn5 | hv | 0 | -2 | 2 | 0 | 2.5 | FALSE
0.25 MVA 10/0.4 kV | 0.24 | 0.6 | 1.2 | 0.25 | 0.4 | 10 | 4 | 150 | Dyn5 | hv | 0 | -2 | 2 | 0 | 2.5 | FALSE
0.4 MVA 10/0.4 kV | 0.2375 | 0.95 | 1.325 | 0.4 | 0.4 | 10 | 4 | 150 | Dyn5 | hv | 0 | -2 | 2 | 0 | 2.5 | FALSE
0.63 MVA 10/0.4 kV | 0.1873 | 1.18 | 1.0794 | 0.63 | 0.4 | 10 | 4 | 150 | Dyn5 | hv | 0 | -2 | 2 | 0 | 2.5 | FALSE

## trafo3w_std_types
| sn_hv_mva | sn_mv_mva | sn_lv_mva | vn_hv_kv | vn_mv_kv | vn_lv_kv | vk_hv_percent | vk_mv_percent | vk_lv_percent | vkr_hv_percent | vkr_mv_percent | vkr_lv_percent | pfe_kw | i0_percent | shift_mv_degree | shift_lv_degree | vector_group | tap_side | tap_neutral | tap_min | tap_max | tap_step_percent
63/25/38 MVA 110/20/10 kV | 63 | 25 | 38 | 110 | 20 | 10 | 10.4 | 10.4 | 10.4 | 0.28 | 0.32 | 0.35 | 35 | 0.89 | 0 | 0 | YN0yn0yn0 | hv | 0 | -10 | 10 | 1.2
63/25/38 MVA 110/10/10 kV | 63 | 25 | 38 | 110 | 10 | 10 | 10.4 | 10.4 | 10.4 | 0.28 | 0.32 | 0.35 | 35 | 0.89 | 0 | 0 | YN0yn0yn0 | hv | 0 | -10 | 10 | 1.2

## fuse_std_types
| fuse_type | i_rated_a | t_avg | t_min | t_total | x_avg | x_min | x_total
HV 100A | HV 100A | 100 | 0 | [10.0, 3.64, 0.854, 0.281, 0.1, 0.0531, 0.022, 0.01] | [10.0, 4.267, 1.21, 0.403, 0.1, 0.058, 0.022, 0.01] | 0 | [300.0, 350.0, 450.0, 550.0, 700.0, 850.0, 1200.0, 1752.0] | [600.0, 700.0, 900.0, 1150.0, 1665.0, 2000.0, 3000.0, 4313.0]
HV 10A | HV 10A | 10 | 0 | [10.0, 1675.0, 0.344, 0.156, 0.1, 0.0417, 0.0171, 0.01] | [10.0, 1.3, 0.3, 0.155, 0.1, 0.0555, 0.023, 0.01] | 0 | [30.0, 32.0, 35.0, 37.0, 39.0, 50.0, 70.0, 88.0] | [60.0, 70.0, 80.0, 87.0, 94.0, 110.0, 150.0, 216.0]
HV 125A | HV 125A | 125 | 0 | [10.0, 1.82, 0.344, 0.1, 0.0467, 0.0269, 0.01] | [10.0, 2.478, 0.426, 0.1, 0.0427, 0.0211, 0.01] | 0 | [375.0, 500.0, 700.0, 925.0, 1200.0, 1500.0, 2341.0] | [750.0, 1000.0, 1500.0, 2200.0, 3000.0, 4000.0, 5765.0]
HV 160A | HV 160A | 160 | 0 | [10.0, 4.15, 1.03, 0.198, 0.1, 0.051, 0.0172, 0.01] | [10.0, 2.3, 0.734, 0.274, 0.1, 0.046, 0.0177, 0.01] | 0 | [480.0, 550.0, 700.0, 1000.0, 1260.0, 1600.0, 2500.0, 3227.0] | [960.0, 1300.0, 1700.0, 2200.0, 2996.0, 4000.0, 6000.0, 7946.0]
HV 16A | HV 16A | 16 | 0 | [10.0, 0.352, 0.164, 0.1, 0.0649, 0.0342, 0.01] | [10.0, 2.34, 0.722, 0.181, 0.1, 0.055, 0.0296, 0.01] | 0 | [48.0, 60.0, 65.0, 71.0, 80.0, 100.0, 162.0] | [96.0, 110.0, 125.0, 150.0, 168.0, 200.0, 250.0, 398.0]
HV 200A | HV 200A | 200 | 0 | [10.0, 4.267, 1.21, 0.403, 0.1, 0.058, 0.022, 0.01] | [10.0, 3.73, 1.654, 0.328, 0.1, 0.0531, 0.019, 0.01] | 0 | [600.0, 700.0, 900.0, 1150.0, 1665.0, 2000.0, 3000.0, 4313.0] | [1200.0, 1500.0, 1800.0, 2700.0, 3960.0, 5000.0, 7500.0, 10620.0]
HV 20A | HV 20A | 20 | 0 | [10.0, 1.3, 0.3, 0.155, 0.1, 0.0555, 0.023, 0.01] | [10.0, 1.3, 0.161, 0.1, 0.0611, 0.0399, 0.0141, 0.01] | 0 | [60.0, 70.0, 80.0, 87.0, 94.0, 110.0, 150.0, 216.0] | [120.0, 150.0, 200.0, 223.0, 260.0, 300.0, 450.0, 532.0]
HV 25A | HV 25A | 25 | 0 | [10.0, 2.512, 0.833, 0.299, 0.1, 0.0372, 0.0223, 0.01] | [10.0, 3.125, 0.597, 0.198, 0.1, 0.0378, 0.022, 0.01] | 0 | [75.0, 82.0, 90.0, 100.0, 124.0, 170.0, 200.0, 289.0] | [150.0, 170.0, 210.0, 250.0, 294.0, 400.0, 500.0, 711.0]
HV 31.5A | HV 31.5A | 31.5 | 0 | [10.0, 2.34, 0.722, 0.181, 0.1, 0.055, 0.0296, 0.01] | [10.0, 2.84, 0.368, 0.164, 0.1, 0.0621, 0.0378, 0.0195, 0.01] | 0 | [95.0, 110.0, 125.0, 150.0, 165.0, 200.0, 250.0, 390.0] | [189.0, 220.0, 300.0, 350.0, 393.0, 450.0, 530.0, 700.0, 960.0]
HV 40A | HV 40A | 40 | 0 | [10.0, 1.3, 0.161, 0.1, 0.0611, 0.0399, 0.0141, 0.01] | [10.0, 2.05, 0.369, 0.198, 0.1, 0.051, 0.0298, 0.01] | 0 | [120.0, 150.0, 200.0, 223.0, 260.0, 300.0, 450.0, 532.0] | [240.0, 300.0, 400.0, 450.0, 530.0, 650.0, 800.0, 1311.0]
HV 50A | HV 50A | 50 | 0 | [10.0, 3.215, 0.597, 0.198, 0.1, 0.0378, 0.022, 0.01] | [10.0, 3.64, 0.854, 0.281, 0.1, 0.0531, 0.022, 0.01] | 0 | [150.0, 170.0, 210.0, 250.0, 294.0, 400.0, 500.0, 711.0] | [300.0, 350.0, 450.0, 550.0, 700.0, 850.0, 1200.0, 1752.0]
HV 6.3A | HV 6.3A | 6.3 | 0 | [10.0, 1.39, 0.344, 0.168, 0.1, 0.056, 0.0263, 0.01] | [10.0, 1.711, 0.516, 0.198, 0.1, 0.0634, 0.0303, 0.01] | 0 | [19.0, 19.5, 20.4, 20.8, 22.0, 25.0, 32.0, 48.0] | [38.0, 40.0, 43.0, 48.0, 53.0, 60.0, 75.0, 118.0]
HV 63A | HV 63A | 63 | 0 | [10.0, 2.84, 0.368, 0.164, 0.1, 0.0621, 0.0378, 0.0195, 0.01] | [10.0, 1.82, 0.344, 0.1, 0.0467, 0.0269, 0.01] | 0 | [189.0, 220.0, 300.0, 350.0, 393.0, 450.0, 530.0, 700.0, 961.0] | [378.0, 500.0, 700.0, 934.0, 1200.0, 1500.0, 2366.0]
HV 80A | HV 80A | 80 | 0 | [10.0, 2.05, 0.369, 0.198, 0.1, 0.051, 0.0298, 0.01] | [10.0, 4.15, 1.03, 0.198, 0.1, 0.051, 0.0172, 0.01] | 0 | [240.0, 300.0, 400.0, 450.0, 530.0, 650.0, 800.0, 1311.0] | [480.0, 550.0, 700.0, 1000.0, 1260.0, 1600.0, 2500.0, 3227.0]
Siemens NH-1-100 | Siemens NH-1-100 | 100 | [5400.0, 2000.0, 400.0, 20.0, 1.0, 0.2, 0.012, 0.004] | 0 | 0 | [150.0, 190.0, 250.0, 430.0, 900.0, 1250.0, 2700.0, 3600.0] | 0 | 0
Siemens NH-1-125 | Siemens NH-1-125 | 125 | [4800.0, 120.0, 7.0, 0.1, 0.004] | 0 | 0 | [180.0, 400.0, 740.0, 2000.0, 4250.0] | 0 | 0
Siemens NH-1-16 | Siemens NH-1-16 | 16 | [4000.0, 400.0, 2.0, 0.1, 0.04, 0.01] | 0 | 0 | [26.0, 35.0, 75.0, 150.0, 200.0, 300.0] | 0 | 0
Siemens NH-1-160 | Siemens NH-1-160 | 160 | [4800.0, 120.0, 7.0, 0.1, 0.004] | 0 | 0 | [210.0, 500.0, 900.0, 2300.0, 5000.0] | 0 | 0
Siemens NH-1-25 | Siemens NH-1-25 | 25 | [4000.0, 1000.0, 10.0, 0.2, 0.02, 0.01] | 0 | 0 | [40.0, 50.0, 100.0, 210.0, 400.0, 500.0] | 0 | 0
Siemens NH-1-50 | Siemens NH-1-50 | 50 | [4000.0, 40.0, 4.0, 1.0, 0.02, 0.01] | 0 | 0 | [86.0, 200.0, 300.0, 400.0, 1000.0, 1280.0] | 0 | 0
Siemens NH-1-63 | Siemens NH-1-63 | 63 | [4000.0, 100.0, 10.0, 2.0, 0.04, 0.01] | 0 | 0 | [100.0, 200.0, 300.0, 400.0, 1000.0, 1500.0] | 0 | 0
Siemens NH-1-80 | Siemens NH-1-80 | 80 | [4800.0, 120.0, 7.0, 0.1, 0.01] | 0 | 0 | [150.58, 250.0, 450.0, 1150.0, 2470.0] | 0 | 0
Siemens NH-2-1000 | Siemens NH-2-1000 | 1000 | [4800.0, 120.0, 7.0, 0.1, 0.004] | 0 | 0 | [1900.0, 3500.0, 8400.0, 24000.0, 52000.0] | 0 | 0
Siemens NH-2-200 | Siemens NH-2-200 | 200 | [4800.0, 120.0, 7.0, 0.1, 0.004] | 0 | 0 | [280.0, 650.0, 1200.0, 3000.0, 7000.0] | 0 | 0
Siemens NH-2-224 | Siemens NH-2-224 | 224 | [4800.0, 120.0, 7.0, 0.2, 0.04, 0.004] | 0 | 0 | [400.0, 750.0, 1453.0, 3025.0, 4315.0, 7600.0] | 0 | 0
Siemens NH-2-250 | Siemens NH-2-250 | 250 | [4800.0, 120.0, 7.0, 0.1, 0.004] | 0 | 0 | [450.0, 800.0, 1650.0, 4000.0, 8500.0] | 0 | 0
Siemens NH-2-315 | Siemens NH-2-315 | 315 | [4800.0, 120.0, 7.0, 0.1, 0.004] | 0 | 0 | [550.0, 920.0, 1900.0, 5000.0, 11000.0] | 0 | 0
Siemens NH-2-355 | Siemens NH-2-355 | 355 | [4800.0, 120.0, 6.0, 0.1, 0.004] | 0 | 0 | [650.0, 1116.27, 2350.0, 5840.0, 12790.0] | 0 | 0
Siemens NH-2-400 | Siemens NH-2-400 | 400 | [4800.0, 120.0, 7.0, 0.1, 0.004] | 0 | 0 | [720.0, 1350.0, 2800.0, 6500.0, 15000.0] | 0 | 0
Siemens NH-2-425 | Siemens NH-2-425 | 425 | [4800.0, 120.0, 7.0, 0.1, 0.004] | 0 | 0 | [850.0, 1500.0, 3050.0, 7500.0, 16500.0] | 0 | 0
Siemens NH-2-630 | Siemens NH-2-630 | 630 | [4800.0, 120.0, 7.0, 0.1, 0.004] | 0 | 0 | [1200.0, 2000.0, 4800.0, 12000.0, 26000.0] | 0 | 0

## dtypes
| element | column | dtype
0 | bus | name | object
1 | bus | vn_kv | float64
2 | bus | type | object
3 | bus | zone | object
4 | bus | in_service | bool
5 | load | name | object
6 | load | bus | uint32
7 | load | p_mw | float64
8 | load | q_mvar | float64
9 | load | const_z_percent | float64
10 | load | const_i_percent | float64
11 | load | sn_mva | float64
12 | load | scaling | float64
13 | load | in_service | bool
14 | load | type | object
15 | ext_grid | name | object
16 | ext_grid | bus | uint32
17 | ext_grid | vm_pu | float64
18 | ext_grid | va_degree | float64
19 | ext_grid | slack_weight | float64
20 | ext_grid | in_service | bool
21 | line | name | object
22 | line | std_type | object
23 | line | from_bus | uint32
24 | line | to_bus | uint32
25 | line | length_km | float64
26 | line | r_ohm_per_km | float64
27 | line | x_ohm_per_km | float64
28 | line | c_nf_per_km | float64
29 | line | g_us_per_km | float64
30 | line | max_i_ka | float64
31 | line | df | float64
32 | line | parallel | uint32
33 | line | type | object
34 | line | in_service | bool
35 | trafo | name | object
36 | trafo | std_type | object
37 | trafo | hv_bus | uint32
38 | trafo | lv_bus | uint32
39 | trafo | sn_mva | float64
40 | trafo | vn_hv_kv | float64
41 | trafo | vn_lv_kv | float64
42 | trafo | vk_percent | float64
43 | trafo | vkr_percent | float64
44 | trafo | pfe_kw | float64
45 | trafo | i0_percent | float64
46 | trafo | shift_degree | float64
47 | trafo | tap_side | object
48 | trafo | tap_neutral | int32
49 | trafo | tap_min | int32
50 | trafo | tap_max | int32
51 | trafo | tap_step_percent | float64
52 | trafo | tap_step_degree | float64
53 | trafo | tap_pos | int32
54 | trafo | tap_phase_shifter | bool
55 | trafo | parallel | uint32
56 | trafo | df | float64
57 | trafo | in_service | bool
58 | line_geodata | coords | object
59 | bus_geodata | x | float64
60 | bus_geodata | y | float64
61 | bus_geodata | coords | object

## parameters
| version | format_version | converged | OPF_converged | name | f_hz | sn_mva
0 | 2.14.6 | 2.14.0 | FALSE | FALSE |  | 50 | 1