## bus
| name | vn_kv | type | zone | in_service
0 | bus_LV_939-31_0_3_node_0 | 0.4 | n |  | TRUE
1 | bus_LV_939-31_0_3_node_1 | 0.4 | n |  | TRUE
2 | bus_LV_939-31_0_3_node_3 | 0.4 | n |  | TRUE
3 | bus_LV_939-31_0_3_node_2 | 0.4 | n |  | TRUE
4 | bus_LV_939-31_0_3_node_4 | 0.4 | n |  | TRUE
5 | bus_LV_939-31_0_3_node_5 | 0.4 | n |  | TRUE
6 | bus_LV_939-31_0_3_node_7 | 0.4 | n |  | TRUE
7 | bus_LV_939-31_0_3_node_6 | 0.4 | n |  | TRUE
8 | bus_LV_939-31_0_3_node_50 | 0.4 | n |  | TRUE
9 | bus_LV_939-31_0_3_node_56 | 0.4 | n |  | TRUE
10 | bus_LV_939-31_0_3_node_48 | 0.4 | n |  | TRUE
11 | bus_LV_939-31_0_3_node_39 | 0.4 | n |  | TRUE
12 | bus_LV_939-31_0_3_node_8 | 0.4 | n |  | TRUE
13 | bus_LV_939-31_0_3_node_9 | 0.4 | n |  | TRUE
14 | bus_LV_939-31_0_3_node_10 | 0.4 | n |  | TRUE
15 | bus_LV_939-31_0_3_node_12 | 0.4 | n |  | TRUE
16 | bus_LV_939-31_0_3_node_11 | 0.4 | n |  | TRUE
17 | bus_LV_939-31_0_3_node_42 | 0.4 | n |  | TRUE
18 | bus_LV_939-31_0_3_node_22 | 0.4 | n |  | TRUE
19 | bus_LV_939-31_0_3_node_13 | 0.4 | n |  | TRUE
20 | bus_LV_939-31_0_3_node_16 | 0.4 | n |  | TRUE
21 | bus_LV_939-31_0_3_node_40 | 0.4 | n |  | TRUE
22 | bus_LV_939-31_0_3_node_41 | 0.4 | n |  | TRUE
23 | bus_LV_939-31_0_3_node_14 | 0.4 | n |  | TRUE
24 | bus_LV_939-31_0_3_node_15 | 0.4 | n |  | TRUE
25 | bus_LV_939-31_0_3_node_17 | 0.4 | n |  | TRUE
26 | bus_LV_939-31_0_3_node_18 | 0.4 | n |  | TRUE
27 | bus_LV_939-31_0_3_node_59 | 0.4 | n |  | TRUE
28 | bus_LV_939-31_0_3_node_58 | 0.4 | n |  | TRUE
29 | bus_LV_939-31_0_3_node_19 | 0.4 | n |  | TRUE
30 | bus_LV_939-31_0_3_node_20 | 0.4 | n |  | TRUE
31 | bus_LV_939-31_0_3_node_53 | 0.4 | n |  | TRUE
32 | bus_LV_939-31_0_3_node_51 | 0.4 | n |  | TRUE
33 | bus_LV_939-31_0_3_node_21 | 0.4 | n |  | TRUE
34 | bus_LV_939-31_0_3_node_23 | 0.4 | n |  | TRUE
35 | bus_LV_939-31_0_3_node_24 | 0.4 | n |  | TRUE
36 | bus_LV_939-31_0_3_node_25 | 0.4 | n |  | TRUE
37 | bus_LV_939-31_0_3_node_27 | 0.4 | n |  | TRUE
38 | bus_LV_939-31_0_3_node_28 | 0.4 | n |  | TRUE
39 | bus_LV_939-31_0_3_node_26 | 0.4 | n |  | TRUE
40 | bus_LV_939-31_0_3_node_47 | 0.4 | n |  | TRUE
41 | bus_LV_939-31_0_3_node_31 | 0.4 | n |  | TRUE
42 | bus_LV_939-31_0_3_node_36 | 0.4 | n |  | TRUE
43 | bus_LV_939-31_0_3_node_70 | 0.4 | n |  | TRUE
44 | bus_LV_939-31_0_3_node_32 | 0.4 | n |  | TRUE
45 | bus_LV_939-31_0_3_node_34 | 0.4 | n |  | TRUE
46 | bus_LV_939-31_0_3_node_29 | 0.4 | n |  | TRUE
47 | bus_LV_939-31_0_3_node_30 | 0.4 | n |  | TRUE
48 | bus_LV_939-31_0_3_node_52 | 0.4 | n |  | TRUE
49 | bus_LV_939-31_0_3_node_54 | 0.4 | n |  | TRUE
50 | bus_LV_939-31_0_3_node_60 | 0.4 | n |  | TRUE
51 | bus_LV_939-31_0_3_node_46 | 0.4 | n |  | TRUE
52 | bus_LV_939-31_0_3_node_44 | 0.4 | n |  | TRUE
53 | bus_LV_939-31_0_3_node_33 | 0.4 | n |  | TRUE
54 | bus_LV_939-31_0_3_node_35 | 0.4 | n |  | TRUE
55 | bus_LV_939-31_0_3_node_37 | 0.4 | n |  | TRUE
56 | bus_LV_939-31_0_3_node_38 | 0.4 | n |  | TRUE
57 | bus_LV_939-31_0_3_node_49 | 0.4 | n |  | TRUE
58 | bus_LV_939-31_0_3_node_43 | 0.4 | n |  | TRUE
59 | bus_LV_939-31_0_3_node_45 | 0.4 | n |  | TRUE
60 | bus_LV_939-31_0_3_node_69 | 0.4 | n |  | TRUE
61 | bus_LV_939-31_0_3_node_55 | 0.4 | n |  | TRUE
62 | bus_LV_939-31_0_3_node_57 | 0.4 | n |  | TRUE
63 | bus_LV_939-31_0_3_node_61 | 0.4 | n |  | TRUE
64 | bus_LV_939-31_0_3_node_62 | 0.4 | n |  | TRUE
65 | bus_LV_939-31_0_3_node_64 | 0.4 | n |  | TRUE
66 | bus_LV_939-31_0_3_node_63 | 0.4 | n |  | TRUE
67 | bus_LV_939-31_0_3_node_65 | 0.4 | n |  | TRUE
68 | bus_LV_939-31_0_3_node_66 | 0.4 | n |  | TRUE
69 | bus_LV_939-31_0_3_node_67 | 0.4 | n |  | TRUE
70 | bus_LV_939-31_0_3_node_68 | 0.4 | n |  | TRUE
71 | bus_MV_107_0_node_129 | 20 | n |  | TRUE

## load
| name | bus | p_mw | q_mvar | const_z_percent | const_i_percent | sn_mva | scaling | in_service | type
0 | LV_939-31_0_3_load_0 | 0 | 0.0035838 | 0.0008982 | 0 | 0 |  | 1 | TRUE | wye
1 | LV_939-31_0_3_load_1 | 1 | 0.011791 | 0.002955 | 0 | 0 |  | 1 | TRUE | wye
2 | LV_939-31_0_3_load_2 | 3 | 0.001594 | 0.0003995 | 0 | 0 |  | 1 | TRUE | wye
3 | LV_939-31_0_3_load_4 | 4 | 0.0041474 | 0.0010394 | 0 | 0 |  | 1 | TRUE | wye
4 | LV_939-31_0_3_load_5 | 5 | 0.0023351 | 0.00058522 | 0 | 0 |  | 1 | TRUE | wye
5 | LV_939-31_0_3_load_7 | 6 | 0.0039819 | 0.00099796 | 0 | 0 |  | 1 | TRUE | wye
6 | LV_939-31_0_3_load_6 | 7 | 0.001469 | 0.00036818 | 0 | 0 |  | 1 | TRUE | wye
7 | LV_939-31_0_3_load_50 | 8 | 0.006757 | 0.0016935 | 0 | 0 |  | 1 | TRUE | wye
8 | LV_939-31_0_3_load_56 | 9 | 0.013584 | 0.0034044 | 0 | 0 |  | 1 | TRUE | wye
9 | LV_939-31_0_3_load_48 | 10 | 0.0056903 | 0.0014261 | 0 | 0 |  | 1 | TRUE | wye
10 | LV_939-31_0_3_load_39 | 11 | 0.0033517 | 0.00084002 | 0 | 0 |  | 1 | TRUE | wye
11 | LV_939-31_0_3_load_8 | 12 | 0.0027925 | 0.00069988 | 0 | 0 |  | 1 | TRUE | wye
12 | LV_939-31_0_3_load_9 | 13 | 0.00063447 | 0.00015901 | 0 | 0 |  | 1 | TRUE | wye
13 | LV_939-31_0_3_load_12 | 15 | 0.0010492 | 0.00026296 | 0 | 0 |  | 1 | TRUE | wye
14 | LV_939-31_0_3_load_11 | 16 | 0.0017464 | 0.0004377 | 0 | 0 |  | 1 | TRUE | wye
15 | LV_939-31_0_3_load_42 | 17 | 0.004404 | 0.0011038 | 0 | 0 |  | 1 | TRUE | wye
16 | LV_939-31_0_3_load_22 | 18 | 0.0024266 | 0.00060817 | 0 | 0 |  | 1 | TRUE | wye
17 | LV_939-31_0_3_load_13 | 19 | 0.00026997 | 6.766e-05 | 0 | 0 |  | 1 | TRUE | wye
18 | LV_939-31_0_3_load_40 | 21 | 0.0031792 | 0.00079678 | 0 | 0 |  | 1 | TRUE | wye
19 | LV_939-31_0_3_load_41 | 22 | 0.0057777 | 0.001448 | 0 | 0 |  | 1 | TRUE | wye
20 | LV_939-31_0_3_load_14 | 23 | 0.0073236 | 0.0018355 | 0 | 0 |  | 1 | TRUE | wye
21 | LV_939-31_0_3_load_15 | 24 | 0.034123 | 0.008552 | 0 | 0 |  | 1 | TRUE | wye
22 | LV_939-31_0_3_load_17 | 25 | 0.0018117 | 0.00045406 | 0 | 0 |  | 1 | TRUE | wye
23 | LV_939-31_0_3_load_18 | 26 | 0.0017565 | 0.00044023 | 0 | 0 |  | 1 | TRUE | wye
24 | LV_939-31_0_3_load_59 | 27 | 0.0018005 | 0.00045125 | 0 | 0 |  | 1 | TRUE | wye
25 | LV_939-31_0_3_load_58 | 28 | 0.0014847 | 0.00037209 | 0 | 0 |  | 1 | TRUE | wye
26 | LV_939-31_0_3_load_19 | 29 | 0.001425 | 0.00035713 | 0 | 0 |  | 1 | TRUE | wye
27 | LV_939-31_0_3_load_20 | 30 | 0.0026726 | 0.0006698 | 0 | 0 |  | 1 | TRUE | wye
28 | LV_939-31_0_3_load_53 | 31 | 0.0013307 | 0.00033351 | 0 | 0 |  | 1 | TRUE | wye
29 | LV_939-31_0_3_load_51 | 32 | 0.0025826 | 0.00064727 | 0 | 0 |  | 1 | TRUE | wye
30 | LV_939-31_0_3_load_21 | 33 | 0.0044629 | 0.0011185 | 0 | 0 |  | 1 | TRUE | wye
31 | LV_939-31_0_3_load_23 | 34 | 0.0026734 | 0.00067002 | 0 | 0 |  | 1 | TRUE | wye
32 | LV_939-31_0_3_load_25 | 36 | 0.0032095 | 0.00080438 | 0 | 0 |  | 1 | TRUE | wye
33 | LV_939-31_0_3_load_28 | 38 | 0.0041284 | 0.0010347 | 0 | 0 |  | 1 | TRUE | wye
34 | LV_939-31_0_3_load_47 | 40 | 0.0029873 | 0.00074869 | 0 | 0 |  | 1 | TRUE | wye
35 | LV_939-31_0_3_load_36 | 42 | 0.0047718 | 0.0011959 | 0 | 0 |  | 1 | TRUE | wye
36 | LV_939-31_0_3_load_70 | 43 | 0.0028869 | 0.00072352 | 0 | 0 |  | 1 | TRUE | wye
37 | LV_939-31_0_3_load_32 | 44 | 0.0036957 | 0.00092622 | 0 | 0 |  | 1 | TRUE | wye
38 | LV_939-31_0_3_load_34 | 45 | 0.0030723 | 0.00076998 | 0 | 0 |  | 1 | TRUE | wye
39 | LV_939-31_0_3_load_29 | 46 | 0.0045198 | 0.0011328 | 0 | 0 |  | 1 | TRUE | wye
40 | LV_939-31_0_3_load_30 | 47 | 0.0014402 | 0.00036094 | 0 | 0 |  | 1 | TRUE | wye
41 | LV_939-31_0_3_load_52 | 48 | 0.0031734 | 0.00079532 | 0 | 0 |  | 1 | TRUE | wye
42 | LV_939-31_0_3_load_54 | 49 | 0.0015026 | 0.00037658 | 0 | 0 |  | 1 | TRUE | wye
43 | LV_939-31_0_3_load_60 | 50 | 0.0029761 | 0.00074587 | 0 | 0 |  | 1 | TRUE | wye
44 | LV_939-31_0_3_load_46 | 51 | 0.0033744 | 0.0008457 | 0 | 0 |  | 1 | TRUE | wye
45 | LV_939-31_0_3_load_44 | 52 | 0.004196 | 0.0010516 | 0 | 0 |  | 1 | TRUE | wye
46 | LV_939-31_0_3_load_33 | 53 | 0.0033517 | 0.00084003 | 0 | 0 |  | 1 | TRUE | wye
47 | LV_939-31_0_3_load_35 | 54 | 0.0051417 | 0.0012886 | 0 | 0 |  | 1 | TRUE | wye
48 | LV_939-31_0_3_load_37 | 55 | 0.0020792 | 0.0005211 | 0 | 0 |  | 1 | TRUE | wye
49 | LV_939-31_0_3_load_38 | 56 | 0.0023287 | 0.00058363 | 0 | 0 |  | 1 | TRUE | wye
50 | LV_939-31_0_3_load_49 | 57 | 0.005697 | 0.0014278 | 0 | 0 |  | 1 | TRUE | wye
51 | LV_939-31_0_3_load_43 | 58 | 0.0038894 | 0.00097478 | 0 | 0 |  | 1 | TRUE | wye
52 | LV_939-31_0_3_load_45 | 59 | 0.0055904 | 0.0014011 | 0 | 0 |  | 1 | TRUE | wye
53 | LV_939-31_0_3_load_69 | 60 | 0.028546 | 0.0071542 | 0 | 0 |  | 1 | TRUE | wye
54 | LV_939-31_0_3_load_55 | 61 | 0.0012417 | 0.00031121 | 0 | 0 |  | 1 | TRUE | wye
55 | LV_939-31_0_3_load_57 | 62 | 0.0015912 | 0.00039878 | 0 | 0 |  | 1 | TRUE | wye
56 | LV_939-31_0_3_load_61 | 63 | 0.0029738 | 0.0007453 | 0 | 0 |  | 1 | TRUE | wye
57 | LV_939-31_0_3_load_62 | 64 | 0.0027716 | 0.00069464 | 0 | 0 |  | 1 | TRUE | wye
58 | LV_939-31_0_3_load_64 | 65 | 0.0029207 | 0.000732 | 0 | 0 |  | 1 | TRUE | wye
59 | LV_939-31_0_3_load_63 | 66 | 0.0028981 | 0.00072633 | 0 | 0 |  | 1 | TRUE | wye
60 | LV_939-31_0_3_load_65 | 67 | 0.0028766 | 0.00072095 | 0 | 0 |  | 1 | TRUE | wye
61 | LV_939-31_0_3_load_66 | 68 | 0.0030097 | 0.0007543 | 0 | 0 |  | 1 | TRUE | wye
62 | LV_939-31_0_3_load_67 | 69 | 0.0028515 | 0.00071465 | 0 | 0 |  | 1 | TRUE | wye
63 | LV_939-31_0_3_load_68 | 70 | 0.0028752 | 0.00072058 | 0 | 0 |  | 1 | TRUE | wye

## ext_grid
| name | bus | vm_pu | va_degree | slack_weight | in_service
0 |  | 51 | 1 | 0 | 1 | TRUE

## line
| name | std_type | from_bus | to_bus | length_km | r_ohm_per_km | x_ohm_per_km | c_nf_per_km | g_us_per_km | max_i_ka | df | parallel | type | in_service
0 | LV_939-31_0_3_line_0 |  | 0 | 1 | 0.0043099 | 0.125 | 0.08 | 261 | 0 | 0.364 | 1 | 1 | cs | TRUE
1 | LV_939-31_0_3_line_1 |  | 0 | 2 | 0.14154 | 0.125 | 0.08 | 261 | 0 | 0.364 | 1 | 1 | cs | TRUE
2 | LV_939-31_0_3_line_2 |  | 1 | 3 | 0.014632 | 0.125 | 0.08 | 261 | 0 | 0.364 | 1 | 1 | cs | TRUE
3 | LV_939-31_0_3_line_3 |  | 2 | 4 | 0.062713 | 0.125 | 0.08 | 261 | 0 | 0.364 | 1 | 1 | cs | TRUE
4 | LV_939-31_0_3_line_4 |  | 3 | 5 | 0.023988 | 0.125 | 0.08 | 261 | 0 | 0.364 | 1 | 1 | cs | TRUE
5 | LV_939-31_0_3_line_5 |  | 4 | 7 | 0.0074165 | 0.125 | 0.08 | 261 | 0 | 0.364 | 1 | 1 | cs | TRUE
6 | LV_939-31_0_3_line_6 |  | 4 | 8 | 0.12494 | 0.125 | 0.08 | 261 | 0 | 0.364 | 1 | 1 | cs | TRUE
7 | LV_939-31_0_3_line_7 |  | 5 | 6 | 0.015722 | 0.125 | 0.08 | 261 | 0 | 0.364 | 1 | 1 | cs | TRUE
8 | LV_939-31_0_3_line_8 |  | 6 | 11 | 0.019442 | 0.125 | 0.08 | 261 | 0 | 0.364 | 1 | 1 | cs | TRUE
9 | LV_939-31_0_3_line_9 |  | 7 | 9 | 0.0039586 | 0.125 | 0.08 | 261 | 0 | 0.364 | 1 | 1 | cs | TRUE
10 | LV_939-31_0_3_line_10 |  | 8 | 10 | 0.010171 | 0.125 | 0.08 | 261 | 0 | 0.364 | 1 | 1 | cs | TRUE
11 | LV_939-31_0_3_line_11 |  | 10 | 57 | 0.018139 | 0.125 | 0.08 | 261 | 0 | 0.364 | 1 | 1 | cs | TRUE
12 | LV_939-31_0_3_line_12 |  | 12 | 13 | 0.043363 | 0.125 | 0.08 | 261 | 0 | 0.364 | 1 | 1 | cs | TRUE
13 | LV_939-31_0_3_line_13 |  | 12 | 14 | 0.026688 | 0.125 | 0.08 | 261 | 0 | 0.364 | 1 | 1 | cs | TRUE
14 | LV_939-31_0_3_line_14 |  | 13 | 15 | 0.093709 | 0.125 | 0.08 | 261 | 0 | 0.364 | 1 | 1 | cs | TRUE
15 | LV_939-31_0_3_line_15 |  | 14 | 16 | 0.0088129 | 0.125 | 0.08 | 261 | 0 | 0.364 | 1 | 1 | cs | TRUE
16 | LV_939-31_0_3_line_16 |  | 15 | 19 | 0.1132 | 0.125 | 0.08 | 261 | 0 | 0.364 | 1 | 1 | cs | TRUE
17 | LV_939-31_0_3_line_17 |  | 17 | 18 | 0.046096 | 0.125 | 0.08 | 261 | 0 | 0.364 | 1 | 1 | cs | TRUE
18 | LV_939-31_0_3_line_18 |  | 18 | 33 | 0.0051521 | 0.125 | 0.08 | 261 | 0 | 0.364 | 1 | 1 | cs | TRUE
19 | LV_939-31_0_3_line_19 |  | 19 | 20 | 0.33646 | 0.125 | 0.08 | 261 | 0 | 0.364 | 1 | 1 | cs | TRUE
20 | LV_939-31_0_3_line_20 |  | 20 | 23 | 0.068864 | 0.125 | 0.08 | 261 | 0 | 0.364 | 1 | 1 | cs | TRUE
21 | LV_939-31_0_3_line_21 |  | 21 | 22 | 0.0027567 | 0.125 | 0.08 | 261 | 0 | 0.364 | 1 | 1 | cs | TRUE
22 | LV_939-31_0_3_line_22 |  | 22 | 37 | 0.026025 | 0.125 | 0.08 | 261 | 0 | 0.364 | 1 | 1 | cs | TRUE
23 | LV_939-31_0_3_line_23 |  | 23 | 24 | 0.023895 | 0.125 | 0.08 | 261 | 0 | 0.364 | 1 | 1 | cs | TRUE
24 | LV_939-31_0_3_line_24 |  | 24 | 25 | 0.019255 | 0.125 | 0.08 | 261 | 0 | 0.364 | 1 | 1 | cs | TRUE
25 | LV_939-31_0_3_line_25 |  | 25 | 26 | 0.0024925 | 0.125 | 0.08 | 261 | 0 | 0.364 | 1 | 1 | cs | TRUE
26 | LV_939-31_0_3_line_26 |  | 26 | 27 | 0.0011974 | 0.125 | 0.08 | 261 | 0 | 0.364 | 1 | 1 | cs | TRUE
27 | LV_939-31_0_3_line_27 |  | 27 | 28 | 0.0092199 | 0.125 | 0.08 | 261 | 0 | 0.364 | 1 | 1 | cs | TRUE
28 | LV_939-31_0_3_line_28 |  | 28 | 50 | 0.045215 | 0.125 | 0.08 | 261 | 0 | 0.364 | 1 | 1 | cs | TRUE
29 | LV_939-31_0_3_line_29 |  | 28 | 47 | 0.02732 | 0.125 | 0.08 | 261 | 0 | 0.364 | 1 | 1 | cs | TRUE
30 | LV_939-31_0_3_line_30 |  | 29 | 30 | 0.016462 | 0.125 | 0.08 | 261 | 0 | 0.364 | 1 | 1 | cs | TRUE
31 | LV_939-31_0_3_line_31 |  | 30 | 31 | 0.0013149 | 0.125 | 0.08 | 261 | 0 | 0.364 | 1 | 1 | cs | TRUE
32 | LV_939-31_0_3_line_32 |  | 31 | 32 | 0.004727 | 0.125 | 0.08 | 261 | 0 | 0.364 | 1 | 1 | cs | TRUE
33 | LV_939-31_0_3_line_33 |  | 32 | 48 | 0.0045089 | 0.125 | 0.08 | 261 | 0 | 0.364 | 1 | 1 | cs | TRUE
34 | LV_939-31_0_3_line_34 |  | 33 | 34 | 0.025395 | 0.125 | 0.08 | 261 | 0 | 0.364 | 1 | 1 | cs | TRUE
35 | LV_939-31_0_3_line_35 |  | 34 | 35 | 0.01672 | 0.125 | 0.08 | 261 | 0 | 0.364 | 1 | 1 | cs | TRUE
36 | LV_939-31_0_3_line_36 |  | 35 | 36 | 0.027744 | 0.125 | 0.08 | 261 | 0 | 0.364 | 1 | 1 | cs | TRUE
37 | LV_939-31_0_3_line_37 |  | 35 | 37 | 0.023193 | 0.125 | 0.08 | 261 | 0 | 0.364 | 1 | 1 | cs | TRUE
38 | LV_939-31_0_3_line_38 |  | 36 | 38 | 0.0039201 | 0.125 | 0.08 | 261 | 0 | 0.364 | 1 | 1 | cs | TRUE
39 | LV_939-31_0_3_line_39 |  | 37 | 39 | 0.020577 | 0.125 | 0.08 | 261 | 0 | 0.364 | 1 | 2 | cs | TRUE
40 | LV_939-31_0_3_line_40 |  | 38 | 42 | 0.0016529 | 0.125 | 0.08 | 261 | 0 | 0.364 | 1 | 1 | cs | TRUE
41 | LV_939-31_0_3_line_41 |  | 39 | 40 | 0.0085646 | 0.125 | 0.08 | 261 | 0 | 0.364 | 1 | 1 | cs | TRUE
42 | LV_939-31_0_3_line_42 |  | 39 | 41 | 0.034166 | 0.125 | 0.08 | 261 | 0 | 0.364 | 1 | 2 | cs | TRUE
43 | LV_939-31_0_3_line_43 |  | 40 | 43 | 0.0059924 | 0.125 | 0.08 | 261 | 0 | 0.364 | 1 | 1 | cs | TRUE
44 | LV_939-31_0_3_line_44 |  | 41 | 44 | 0.012485 | 0.125 | 0.08 | 261 | 0 | 0.364 | 1 | 2 | cs | TRUE
45 | LV_939-31_0_3_line_45 |  | 42 | 45 | 0.02716 | 0.125 | 0.08 | 261 | 0 | 0.364 | 1 | 1 | cs | TRUE
46 | LV_939-31_0_3_line_46 |  | 43 | 60 | 0.0037316 | 0.125 | 0.08 | 261 | 0 | 0.364 | 1 | 1 | cs | TRUE
47 | LV_939-31_0_3_line_47 |  | 44 | 51 | 0.010786 | 0.125 | 0.08 | 261 | 0 | 0.364 | 1 | 2 | cs | TRUE
48 | LV_939-31_0_3_line_48 |  | 45 | 53 | 0.0083391 | 0.125 | 0.08 | 261 | 0 | 0.364 | 1 | 1 | cs | TRUE
49 | LV_939-31_0_3_line_49 |  | 46 | 47 | 0.024728 | 0.125 | 0.08 | 261 | 0 | 0.364 | 1 | 1 | cs | TRUE
50 | LV_939-31_0_3_line_50 |  | 46 | 48 | 0.034365 | 0.125 | 0.08 | 261 | 0 | 0.364 | 1 | 1 | cs | TRUE
51 | LV_939-31_0_3_line_51 |  | 48 | 49 | 0.0090838 | 0.125 | 0.08 | 261 | 0 | 0.364 | 1 | 1 | cs | TRUE
52 | LV_939-31_0_3_line_52 |  | 49 | 61 | 0.0015052 | 0.125 | 0.08 | 261 | 0 | 0.364 | 1 | 1 | cs | TRUE
53 | LV_939-31_0_3_line_53 |  | 50 | 63 | 0.018585 | 0.125 | 0.08 | 261 | 0 | 0.364 | 1 | 1 | cs | TRUE
54 | LV_939-31_0_3_line_54 |  | 51 | 52 | 0.013582 | 0.125 | 0.08 | 261 | 0 | 0.364 | 1 | 1 | cs | TRUE
55 | LV_939-31_0_3_line_55 |  | 52 | 58 | 0.0065014 | 0.125 | 0.08 | 261 | 0 | 0.364 | 1 | 1 | cs | TRUE
56 | LV_939-31_0_3_line_56 |  | 53 | 54 | 0.0028246 | 0.125 | 0.08 | 261 | 0 | 0.364 | 1 | 1 | cs | TRUE
57 | LV_939-31_0_3_line_57 |  | 54 | 55 | 0.0062397 | 0.125 | 0.08 | 261 | 0 | 0.364 | 1 | 1 | cs | TRUE
58 | LV_939-31_0_3_line_58 |  | 55 | 56 | 0.00033736 | 0.125 | 0.08 | 261 | 0 | 0.364 | 1 | 1 | cs | TRUE
59 | LV_939-31_0_3_line_59 |  | 56 | 57 | 0.015314 | 0.125 | 0.08 | 261 | 0 | 0.364 | 1 | 1 | cs | TRUE
60 | LV_939-31_0_3_line_60 |  | 58 | 59 | 0.006758 | 0.125 | 0.08 | 261 | 0 | 0.364 | 1 | 1 | cs | TRUE
61 | LV_939-31_0_3_line_61 |  | 60 | 70 | 0.0023089 | 0.125 | 0.08 | 261 | 0 | 0.364 | 1 | 1 | cs | TRUE
62 | LV_939-31_0_3_line_62 |  | 61 | 62 | 0.0043711 | 0.125 | 0.08 | 261 | 0 | 0.364 | 1 | 1 | cs | TRUE
63 | LV_939-31_0_3_line_63 |  | 63 | 64 | 0.005819 | 0.125 | 0.08 | 261 | 0 | 0.364 | 1 | 1 | cs | TRUE
64 | LV_939-31_0_3_line_64 |  | 64 | 65 | 0.0057651 | 0.125 | 0.08 | 261 | 0 | 0.364 | 1 | 1 | cs | TRUE
65 | LV_939-31_0_3_line_65 |  | 65 | 66 | 0.0056021 | 0.125 | 0.08 | 261 | 0 | 0.364 | 1 | 1 | cs | TRUE
66 | LV_939-31_0_3_line_66 |  | 66 | 67 | 0.0020561 | 0.125 | 0.08 | 261 | 0 | 0.364 | 1 | 1 | cs | TRUE
67 | LV_939-31_0_3_line_67 |  | 67 | 68 | 0.012176 | 0.125 | 0.08 | 261 | 0 | 0.364 | 1 | 1 | cs | TRUE
68 | LV_939-31_0_3_line_68 |  | 68 | 69 | 0.006014 | 0.125 | 0.08 | 261 | 0 | 0.364 | 1 | 1 | cs | TRUE
69 | LV_939-31_0_3_line_69 |  | 69 | 70 | 0.0034197 | 0.125 | 0.08 | 261 | 0 | 0.364 | 1 | 1 | cs | TRUE

## trafo
| name | std_type | hv_bus | lv_bus | sn_mva | vn_hv_kv | vn_lv_kv | vk_percent | vkr_percent | pfe_kw | i0_percent | shift_degree | tap_side | tap_neutral | tap_min | tap_max | tap_step_percent | tap_step_degree | tap_pos | tap_phase_shifter | parallel | df | in_service
0 | LV_939-31_0_3_trafo_46 | 0.63 MVA 20/0.4 kV | 71 | 51 | 0.63 | 20 | 0.4 | 6 | 1.206 | 1.65 | 0.2619 | 150 | hv | 0 | -2 | 2 | 2.5 | 0 | 0 | FALSE | 1 | 1 | TRUE

## line_geodata
| x0 | y0 | x1 | y1 | x2 | y2 | x3 | y3 | x4 | y4
0 | 2615521.3814 | 1181097.664 | 2615525.2897 | 1181099.4808
1 | 2615521.3814 | 1181097.664 | 2615407.3494 | 1181013.8241
2 | 2615525.2897 | 1181099.4808 | 2615537.2688 | 1181105.0494 | 2615538.6219 | 1181105.4856
3 | 2615407.3494 | 1181013.8241 | 2615390.9627 | 1181066.7538 | 2615386.5109 | 1181072.5454 | 2615386.5109 | 1181072.5454
4 | 2615561.5411 | 1181112.5518 | 2615553.7123 | 1181110.3502 | 2615538.6219 | 1181105.4856
5 | 2615386.5109 | 1181072.5454 | 2615379.2833 | 1181074.2085
6 | 2615456.7712 | 1181175.8564 | 2615386.5109 | 1181072.5454
7 | 2615561.5411 | 1181112.5518 | 2615576.6761 | 1181116.808
8 | 2615576.6761 | 1181116.808 | 2615579.0478 | 1181117.475 | 2615594.2629 | 1181125.0092
9 | 2615379.2833 | 1181074.2085 | 2615378.9613 | 1181074.2826 | 2615375.3336 | 1181074.2244
10 | 2615456.7712 | 1181175.8564 | 2615466.8959 | 1181176.8296
11 | 2615466.8959 | 1181176.8296 | 2615484.3403 | 1181178.5064 | 2615484.9407 | 1181178.6373
12 | 2615539.989 | 1181686.9351 | 2615536.3171 | 1181686.3795 | 2615517.5658 | 1181682.3291 | 2615502.243 | 1181681.3113 | 2615497.1355 | 1181681.1688
13 | 2615566.4693 | 1181690.2261 | 2615547.904 | 1181688.1326 | 2615539.989 | 1181686.9351
14 | 2615497.1355 | 1181681.1688 | 2615403.443 | 1181682.9157
15 | 2615566.4693 | 1181690.2261 | 2615575.0649 | 1181688.2807
16 | 2615403.443 | 1181682.9157 | 2615302.2495 | 1181632.172
17 | 2615546.4047 | 1181275.5163 | 2615573.7636 | 1181312.6154
18 | 2615541.6519 | 1181273.5277 | 2615546.4047 | 1181275.5163
19 | 2615287.4284 | 1181296.0412 | 2615302.2495 | 1181632.172
20 | 2615287.4284 | 1181296.0412 | 2615293.3486 | 1181295.2892 | 2615303.8622 | 1181290.0021 | 2615333.6829 | 1181274.9925 | 2615350.8064 | 1181270.3445
21 | 2615504.9797 | 1181301.778 | 2615502.8055 | 1181300.0831 | 2615502.8055 | 1181300.0831
22 | 2615497.956 | 1181276.4918 | 2615494.9339 | 1181284.6549 | 2615502.8055 | 1181300.0831
23 | 2615373.8386 | 1181264.8752 | 2615372.332 | 1181265.7864 | 2615367.6432 | 1181265.7744 | 2615350.8064 | 1181270.3445
24 | 2615373.8386 | 1181264.8752 | 2615377.8235 | 1181262.4654 | 2615379.5021 | 1181247.9637
25 | 2615379.5021 | 1181247.9637 | 2615379.7887 | 1181245.4876
26 | 2615379.9264 | 1181244.2982 | 2615379.7887 | 1181245.4876
27 | 2615380.9865 | 1181235.1394 | 2615379.9264 | 1181244.2982
28 | 2615380.9865 | 1181235.1394 | 2615381.5953 | 1181229.8805 | 2615384.9226 | 1181221.7737 | 2615392.457 | 1181222.9491 | 2615413.1214 | 1181234.2084
29 | 2615380.9865 | 1181235.1394 | 2615370.2561 | 1181210.0146
30 | 2615336.2884 | 1181256.4341 | 2615336.2638 | 1181248.1297 | 2615344.2485 | 1181246.4576
31 | 2615345.5355 | 1181246.1881 | 2615344.2485 | 1181246.4576
32 | 2615345.5355 | 1181246.1881 | 2615350.1621 | 1181245.2192 | 2615350.1621 | 1181245.2192
33 | 2615350.1621 | 1181245.2192 | 2615351.6066 | 1181241.7544 | 2615352.3611 | 1181241.7846
34 | 2615541.6519 | 1181273.5277 | 2615518.2252 | 1181263.7257
35 | 2615502.8013 | 1181257.2722 | 2615518.2252 | 1181263.7257
36 | 2615502.8013 | 1181257.2722 | 2615508.9373 | 1181243.9589 | 2615510.2351 | 1181241.1497 | 2615511.774 | 1181231.2783
37 | 2615502.8013 | 1181257.2722 | 2615494.562 | 1181274.8712 | 2615497.956 | 1181276.4918
38 | 2615512.3779 | 1181227.405 | 2615511.774 | 1181231.2783
39 | 2615479.2226 | 1181267.9837 | 2615486.5912 | 1181271.2043 | 2615494.562 | 1181274.8712 | 2615497.956 | 1181276.4918
40 | 2615512.3779 | 1181227.405 | 2615512.6325 | 1181225.7718
41 | 2615479.2226 | 1181267.9837 | 2615476.7752 | 1181272.3908 | 2615473.4744 | 1181271.1577
42 | 2615449.713 | 1181250.9213 | 2615466.5601 | 1181262.4816 | 2615479.2226 | 1181267.9837
43 | 2615473.4744 | 1181271.1577 | 2615467.861 | 1181269.0606
44 | 2615449.713 | 1181250.9213 | 2615451.2955 | 1181238.5365
45 | 2615507.6697 | 1181199.5514 | 2615512.193 | 1181210.3945 | 2615512.8597 | 1181224.3145 | 2615512.6325 | 1181225.7718
46 | 2615464.3654 | 1181267.7548 | 2615467.861 | 1181269.0606
47 | 2615451.2955 | 1181238.5365 | 2615452.6626 | 1181227.8371
48 | 2615504.3113 | 1181191.928 | 2615504.96 | 1181193.0558 | 2615507.6697 | 1181199.5514
49 | 2615345.8575 | 1181208.0404 | 2615359.4378 | 1181207.3901 | 2615370.2561 | 1181210.0146
50 | 2615352.3611 | 1181241.7846 | 2615345.8575 | 1181208.0404
51 | 2615361.4376 | 1181242.1469 | 2615352.3611 | 1181241.7846
52 | 2615361.4376 | 1181242.1469 | 2615362.9416 | 1181242.207
53 | 2615413.1214 | 1181234.2084 | 2615426.2399 | 1181241.3562 | 2615428.9166 | 1181243.8308
54 | 2615452.6626 | 1181227.8371 | 2615454.384 | 1181214.3645
55 | 2615455.208 | 1181207.9156 | 2615454.384 | 1181214.3645
56 | 2615504.3113 | 1181191.928 | 2615502.9032 | 1181189.4794
57 | 2615502.9032 | 1181189.4794 | 2615500.9838 | 1181186.142 | 2615499.0139 | 1181184.789
58 | 2615499.0139 | 1181184.789 | 2615498.7359 | 1181184.598
59 | 2615484.9407 | 1181178.6373 | 2615492.4383 | 1181180.2726 | 2615498.7359 | 1181184.598
60 | 2615456.0646 | 1181201.212 | 2615455.208 | 1181207.9156
61 | 2615464.3654 | 1181267.7548 | 2615462.2025 | 1181266.9468
62 | 2615367.3092 | 1181242.3813 | 2615362.9416 | 1181242.207
63 | 2615433.1893 | 1181247.7811 | 2615428.9166 | 1181243.8308
64 | 2615437.4225 | 1181251.6947 | 2615433.1893 | 1181247.7811
65 | 2615441.536 | 1181255.4978 | 2615437.4225 | 1181251.6947
66 | 2615441.536 | 1181255.4978 | 2615442.4215 | 1181256.3165 | 2615443.1695 | 1181256.7205
67 | 2615453.8826 | 1181262.5065 | 2615443.1695 | 1181256.7205
68 | 2615453.8826 | 1181262.5065 | 2615459.1742 | 1181265.3644
69 | 2615462.2025 | 1181266.9468 | 2615461.883 | 1181266.8274 | 2615459.1742 | 1181265.3644

## bus_geodata
| x | y | coords
0 | 2615521.3814 | 1181097.664
1 | 2615525.2897 | 1181099.4808
2 | 2615407.3494 | 1181013.8241
3 | 2615538.6219 | 1181105.4856
4 | 2615386.5109 | 1181072.5454
5 | 2615561.5411 | 1181112.5518
6 | 2615576.6761 | 1181116.808
7 | 2615379.2833 | 1181074.2085
8 | 2615456.7712 | 1181175.8564
9 | 2615375.3336 | 1181074.2244
10 | 2615466.8959 | 1181176.8296
11 | 2615594.2629 | 1181125.0092
12 | 2615539.989 | 1181686.9351
13 | 2615497.1355 | 1181681.1688
14 | 2615566.4693 | 1181690.2261
15 | 2615403.443 | 1181682.9157
16 | 2615575.0649 | 1181688.2807
17 | 2615573.7636 | 1181312.6154
18 | 2615546.4047 | 1181275.5163
19 | 2615302.2495 | 1181632.172
20 | 2615287.4284 | 1181296.0412
21 | 2615504.9797 | 1181301.778
22 | 2615502.8055 | 1181300.0831
23 | 2615350.8064 | 1181270.3445
24 | 2615373.8386 | 1181264.8752
25 | 2615379.5021 | 1181247.9637
26 | 2615379.7887 | 1181245.4876
27 | 2615379.9264 | 1181244.2982
28 | 2615380.9865 | 1181235.1394
29 | 2615336.2884 | 1181256.4341
30 | 2615344.2485 | 1181246.4576
31 | 2615345.5355 | 1181246.1881
32 | 2615350.1621 | 1181245.2192
33 | 2615541.6519 | 1181273.5277
34 | 2615518.2252 | 1181263.7257
35 | 2615502.8013 | 1181257.2722
36 | 2615511.774 | 1181231.2783
37 | 2615497.956 | 1181276.4918
38 | 2615512.3779 | 1181227.405
39 | 2615479.2226 | 1181267.9837
40 | 2615473.4744 | 1181271.1577
41 | 2615449.713 | 1181250.9213
42 | 2615512.6325 | 1181225.7718
43 | 2615467.861 | 1181269.0606
44 | 2615451.2955 | 1181238.5365
45 | 2615507.6697 | 1181199.5514
46 | 2615345.8575 | 1181208.0404
47 | 2615370.2561 | 1181210.0146
48 | 2615352.3611 | 1181241.7846
49 | 2615361.4376 | 1181242.1469
50 | 2615413.1214 | 1181234.2084
51 | 2615452.6626 | 1181227.8371
52 | 2615454.384 | 1181214.3645
53 | 2615504.3113 | 1181191.928
54 | 2615502.9032 | 1181189.4794
55 | 2615499.0139 | 1181184.789
56 | 2615498.7359 | 1181184.598
57 | 2615484.9407 | 1181178.6373
58 | 2615455.208 | 1181207.9156
59 | 2615456.0646 | 1181201.212
60 | 2615464.3654 | 1181267.7548
61 | 2615362.9416 | 1181242.207
62 | 2615367.3092 | 1181242.3813
63 | 2615428.9166 | 1181243.8308
64 | 2615433.1893 | 1181247.7811
65 | 2615437.4225 | 1181251.6947
66 | 2615441.536 | 1181255.4978
67 | 2615443.1695 | 1181256.7205
68 | 2615453.8826 | 1181262.5065
69 | 2615459.1742 | 1181265.3644
70 | 2615462.2025 | 1181266.9468
71 | 2615449.713 | 1181250.9213

## line_std_types
| c_nf_per_km | r_ohm_per_km | x_ohm_per_km | max_i_ka | type | q_mm2 | alpha | voltage_rating
NAYY 4x50 SE | 210 | 0.642 | 0.083 | 0.142 | cs | 50 | 0.00403 | LV
NAYY 4x120 SE | 264 | 0.225 | 0.08 | 0.242 | cs | 120 | 0.00403 | LV
NAYY 4x150 SE | 261 | 0.208 | 0.08 | 0.27 | cs | 150 | 0.00403 | LV
NA2XS2Y 1x95 RM/25 12/20 kV | 216 | 0.313 | 0.132 | 0.252 | cs | 95 | 0.00403 | MV
NA2XS2Y 1x185 RM/25 12/20 kV | 273 | 0.161 | 0.117 | 0.362 | cs | 185 | 0.00403 | MV
NA2XS2Y 1x240 RM/25 12/20 kV | 304 | 0.122 | 0.112 | 0.421 | cs | 240 | 0.00403 | MV
NA2XS2Y 1x95 RM/25 6/10 kV | 315 | 0.313 | 0.123 | 0.249 | cs | 95 | 0.00403 | MV
NA2XS2Y 1x185 RM/25 6/10 kV | 406 | 0.161 | 0.11 | 0.358 | cs | 185 | 0.00403 | MV
NA2XS2Y 1x240 RM/25 6/10 kV | 456 | 0.122 | 0.105 | 0.416 | cs | 240 | 0.00403 | MV
NA2XS2Y 1x150 RM/25 12/20 kV | 250 | 0.206 | 0.116 | 0.319 | cs | 150 | 0.00403 | MV
NA2XS2Y 1x120 RM/25 12/20 kV | 230 | 0.253 | 0.119 | 0.283 | cs | 120 | 0.00403 | MV
NA2XS2Y 1x70 RM/25 12/20 kV | 190 | 0.443 | 0.132 | 0.22 | cs | 70 | 0.00403 | MV
NA2XS2Y 1x150 RM/25 6/10 kV | 360 | 0.206 | 0.11 | 0.315 | cs | 150 | 0.00403 | MV
NA2XS2Y 1x120 RM/25 6/10 kV | 340 | 0.253 | 0.113 | 0.28 | cs | 120 | 0.00403 | MV
NA2XS2Y 1x70 RM/25 6/10 kV | 280 | 0.443 | 0.123 | 0.217 | cs | 70 | 0.00403 | MV
N2XS(FL)2Y 1x120 RM/35 64/110 kV | 112 | 0.153 | 0.166 | 0.366 | cs | 120 | 0.00393 | HV
N2XS(FL)2Y 1x185 RM/35 64/110 kV | 125 | 0.099 | 0.156 | 0.457 | cs | 185 | 0.00393 | HV
N2XS(FL)2Y 1x240 RM/35 64/110 kV | 135 | 0.075 | 0.149 | 0.526 | cs | 240 | 0.00393 | HV
N2XS(FL)2Y 1x300 RM/35 64/110 kV | 144 | 0.06 | 0.144 | 0.588 | cs | 300 | 0.00393 | HV
15-AL1/3-ST1A 0.4 | 11 | 1.8769 | 0.35 | 0.105 | ol | 16 | 0.00403 | LV
24-AL1/4-ST1A 0.4 | 11.25 | 1.2012 | 0.335 | 0.14 | ol | 24 | 0.00403 | LV
48-AL1/8-ST1A 0.4 | 12.2 | 0.5939 | 0.3 | 0.21 | ol | 48 | 0.00403 | LV
94-AL1/15-ST1A 0.4 | 13.2 | 0.306 | 0.29 | 0.35 | ol | 94 | 0.00403 | LV
34-AL1/6-ST1A 10.0 | 9.7 | 0.8342 | 0.36 | 0.17 | ol | 34 | 0.00403 | MV
48-AL1/8-ST1A 10.0 | 10.1 | 0.5939 | 0.35 | 0.21 | ol | 48 | 0.00403 | MV
70-AL1/11-ST1A 10.0 | 10.4 | 0.4132 | 0.339 | 0.29 | ol | 70 | 0.00403 | MV
94-AL1/15-ST1A 10.0 | 10.75 | 0.306 | 0.33 | 0.35 | ol | 94 | 0.00403 | MV
122-AL1/20-ST1A 10.0 | 11.1 | 0.2376 | 0.323 | 0.41 | ol | 122 | 0.00403 | MV
149-AL1/24-ST1A 10.0 | 11.25 | 0.194 | 0.315 | 0.47 | ol | 149 | 0.00403 | MV
34-AL1/6-ST1A 20.0 | 9.15 | 0.8342 | 0.382 | 0.17 | ol | 34 | 0.00403 | MV
48-AL1/8-ST1A 20.0 | 9.5 | 0.5939 | 0.372 | 0.21 | ol | 48 | 0.00403 | MV
70-AL1/11-ST1A 20.0 | 9.7 | 0.4132 | 0.36 | 0.29 | ol | 70 | 0.00403 | MV
94-AL1/15-ST1A 20.0 | 10 | 0.306 | 0.35 | 0.35 | ol | 94 | 0.00403 | MV
122-AL1/20-ST1A 20.0 | 10.3 | 0.2376 | 0.344 | 0.41 | ol | 122 | 0.00403 | MV
149-AL1/24-ST1A 20.0 | 10.5 | 0.194 | 0.337 | 0.47 | ol | 149 | 0.00403 | MV
184-AL1/30-ST1A 20.0 | 10.75 | 0.1571 | 0.33 | 0.535 | ol | 184 | 0.00403 | MV
243-AL1/39-ST1A 20.0 | 11 | 0.1188 | 0.32 | 0.645 | ol | 243 | 0.00403 | MV
48-AL1/8-ST1A 110.0 | 8 | 0.5939 | 0.46 | 0.21 | ol | 48 | 0.00403 | HV
70-AL1/11-ST1A 110.0 | 8.4 | 0.4132 | 0.45 | 0.29 | ol | 70 | 0.00403 | HV
94-AL1/15-ST1A 110.0 | 8.65 | 0.306 | 0.44 | 0.35 | ol | 94 | 0.00403 | HV
122-AL1/20-ST1A 110.0 | 8.5 | 0.2376 | 0.43 | 0.41 | ol | 122 | 0.00403 | HV
149-AL1/24-ST1A 110.0 | 8.75 | 0.194 | 0.41 | 0.47 | ol | 149 | 0.00403 | HV
184-AL1/30-ST1A 110.0 | 8.8 | 0.1571 | 0.4 | 0.535 | ol | 184 | 0.00403 | HV
243-AL1/39-ST1A 110.0 | 9 | 0.1188 | 0.39 | 0.645 | ol | 243 | 0.00403 | HV
305-AL1/39-ST1A 110.0 | 9.2 | 0.0949 | 0.38 | 0.74 | ol | 305 | 0.00403 | HV
490-AL1/64-ST1A 110.0 | 9.75 | 0.059 | 0.37 | 0.96 | ol | 490 | 0.00403 | HV
679-AL1/86-ST1A 110.0 | 9.95 | 0.042 | 0.36 | 1.15 | ol | 679 | 0.00403 | HV
490-AL1/64-ST1A 220.0 | 10 | 0.059 | 0.285 | 0.96 | ol | 490 | 0.00403 | HV
679-AL1/86-ST1A 220.0 | 11.7 | 0.042 | 0.275 | 1.15 | ol | 679 | 0.00403 | HV
490-AL1/64-ST1A 380.0 | 11 | 0.059 | 0.253 | 0.96 | ol | 490 | 0.00403 | HV
679-AL1/86-ST1A 380.0 | 14.6 | 0.042 | 0.25 | 1.15 | ol | 679 | 0.00403 | HV

## trafo_std_types
| i0_percent | pfe_kw | vkr_percent | sn_mva | vn_lv_kv | vn_hv_kv | vk_percent | shift_degree | vector_group | tap_side | tap_neutral | tap_min | tap_max | tap_step_degree | tap_step_percent | tap_phase_shifter
160 MVA 380/110 kV | 0.06 | 60 | 0.25 | 160 | 110 | 380 | 12.2 | 0 | Yy0 | hv | 0 | -9 | 9 | 0 | 1.5 | FALSE
100 MVA 220/110 kV | 0.06 | 55 | 0.26 | 100 | 110 | 220 | 12 | 0 | Yy0 | hv | 0 | -9 | 9 | 0 | 1.5 | FALSE
63 MVA 110/20 kV | 0.04 | 22 | 0.32 | 63 | 20 | 110 | 18 | 150 | YNd5 | hv | 0 | -9 | 9 | 0 | 1.5 | FALSE
40 MVA 110/20 kV | 0.05 | 18 | 0.34 | 40 | 20 | 110 | 16.2 | 150 | YNd5 | hv | 0 | -9 | 9 | 0 | 1.5 | FALSE
25 MVA 110/20 kV | 0.07 | 14 | 0.41 | 25 | 20 | 110 | 12 | 150 | YNd5 | hv | 0 | -9 | 9 | 0 | 1.5 | FALSE
63 MVA 110/10 kV | 0.04 | 22 | 0.32 | 63 | 10 | 110 | 18 | 150 | YNd5 | hv | 0 | -9 | 9 | 0 | 1.5 | FALSE
40 MVA 110/10 kV | 0.05 | 18 | 0.34 | 40 | 10 | 110 | 16.2 | 150 | YNd5 | hv | 0 | -9 | 9 | 0 | 1.5 | FALSE
25 MVA 110/10 kV | 0.07 | 14 | 0.41 | 25 | 10 | 110 | 12 | 150 | YNd5 | hv | 0 | -9 | 9 | 0 | 1.5 | FALSE
0.25 MVA 20/0.4 kV | 0.32 | 0.8 | 1.44 | 0.25 | 0.4 | 20 | 6 | 150 | Yzn5 | hv | 0 | -2 | 2 | 0 | 2.5 | FALSE
0.4 MVA 20/0.4 kV | 0.3375 | 1.35 | 1.425 | 0.4 | 0.4 | 20 | 6 | 150 | Dyn5 | hv | 0 | -2 | 2 | 0 | 2.5 | FALSE
0.63 MVA 20/0.4 kV | 0.2619 | 1.65 | 1.206 | 0.63 | 0.4 | 20 | 6 | 150 | Dyn5 | hv | 0 | -2 | 2 | 0 | 2.5 | FALSE
0.25 MVA 10/0.4 kV | 0.24 | 0.6 | 1.2 | 0.25 | 0.4 | 10 | 4 | 150 | Dyn5 | hv | 0 | -2 | 2 | 0 | 2.5 | FALSE
0.4 MVA 10/0.4 kV | 0.2375 | 0.95 | 1.325 | 0.4 | 0.4 | 10 | 4 | 150 | Dyn5 | hv | 0 | -2 | 2 | 0 | 2.5 | FALSE
0.63 MVA 10/0.4 kV | 0.1873 | 1.18 | 1.0794 | 0.63 | 0.4 | 10 | 4 | 150 | Dyn5 | hv | 0 | -2 | 2 | 0 | 2.5 | FALSE

## trafo3w_std_types
| sn_hv_mva | sn_mv_mva | sn_lv_mva | vn_hv_kv | vn_mv_kv | vn_lv_kv | vk_hv_percent | vk_mv_percent | vk_lv_percent | vkr_hv_percent | vkr_mv_percent | vkr_lv_percent | pfe_kw | i0_percent | shift_mv_degree | shift_lv_degree | vector_group | tap_side | tap_neutral | tap_min | tap_max | tap_step_percent
63/25/38 MVA 110/20/10 kV | 63 | 25 | 38 | 110 | 20 | 10 | 10.4 | 10.4 | 10.4 | 0.28 | 0.32 | 0.35 | 35 | 0.89 | 0 | 0 | YN0yn0yn0 | hv | 0 | -10 | 10 | 1.2
63/25/38 MVA 110/10/10 kV | 63 | 25 | 38 | 110 | 10 | 10 | 10.4 | 10.4 | 10.4 | 0.28 | 0.32 | 0.35 | 35 | 0.89 | 0 | 0 | YN0yn0yn0 | hv | 0 | -10 | 10 | 1.2

## fuse_std_types
| fuse_type | i_rated_a | t_avg | t_min | t_total | x_avg | x_min | x_total
HV 100A | HV 100A | 100 | 0 | [10.0, 3.64, 0.854, 0.281, 0.1, 0.0531, 0.022, 0.01] | [10.0, 4.267, 1.21, 0.403, 0.1, 0.058, 0.022, 0.01] | 0 | [300.0, 350.0, 450.0, 550.0, 700.0, 850.0, 1200.0, 1752.0] | [600.0, 700.0, 900.0, 1150.0, 1665.0, 2000.0, 3000.0, 4313.0]
HV 10A | HV 10A | 10 | 0 | [10.0, 1675.0, 0.344, 0.156, 0.1, 0.0417, 0.0171, 0.01] | [10.0, 1.3, 0.3, 0.155, 0.1, 0.0555, 0.023, 0.01] | 0 | [30.0, 32.0, 35.0, 37.0, 39.0, 50.0, 70.0, 88.0] | [60.0, 70.0, 80.0, 87.0, 94.0, 110.0, 150.0, 216.0]
HV 125A | HV 125A | 125 | 0 | [10.0, 1.82, 0.344, 0.1, 0.0467, 0.0269, 0.01] | [10.0, 2.478, 0.426, 0.1, 0.0427, 0.0211, 0.01] | 0 | [375.0, 500.0, 700.0, 925.0, 1200.0, 1500.0, 2341.0] | [750.0, 1000.0, 1500.0, 2200.0, 3000.0, 4000.0, 5765.0]
HV 160A | HV 160A | 160 | 0 | [10.0, 4.15, 1.03, 0.198, 0.1, 0.051, 0.0172, 0.01] | [10.0, 2.3, 0.734, 0.274, 0.1, 0.046, 0.0177, 0.01] | 0 | [480.0, 550.0, 700.0, 1000.0, 1260.0, 1600.0, 2500.0, 3227.0] | [960.0, 1300.0, 1700.0, 2200.0, 2996.0, 4000.0, 6000.0, 7946.0]
HV 16A | HV 16A | 16 | 0 | [10.0, 0.352, 0.164, 0.1, 0.0649, 0.0342, 0.01] | [10.0, 2.34, 0.722, 0.181, 0.1, 0.055, 0.0296, 0.01] | 0 | [48.0, 60.0, 65.0, 71.0, 80.0, 100.0, 162.0] | [96.0, 110.0, 125.0, 150.0, 168.0, 200.0, 250.0, 398.0]
HV 200A | HV 200A | 200 | 0 | [10.0, 4.267, 1.21, 0.403, 0.1, 0.058, 0.022, 0.01] | [10.0, 3.73, 1.654, 0.328, 0.1, 0.0531, 0.019, 0.01] | 0 | [600.0, 700.0, 900.0, 1150.0, 1665.0, 2000.0, 3000.0, 4313.0] | [1200.0, 1500.0, 1800.0, 2700.0, 3960.0, 5000.0, 7500.0, 10620.0]
HV 20A | HV 20A | 20 | 0 | [10.0, 1.3, 0.3, 0.155, 0.1, 0.0555, 0.023, 0.01] | [10.0, 1.3, 0.161, 0.1, 0.0611, 0.0399, 0.0141, 0.01] | 0 | [60.0, 70.0, 80.0, 87.0, 94.0, 110.0, 150.0, 216.0] | [120.0, 150.0, 200.0, 223.0, 260.0, 300.0, 450.0, 532.0]
HV 25A | HV 25A | 25 | 0 | [10.0, 2.512, 0.833, 0.299, 0.1, 0.0372, 0.0223, 0.01] | [10.0, 3.125, 0.597, 0.198, 0.1, 0.0378, 0.022, 0.01] | 0 | [75.0, 82.0, 90.0, 100.0, 124.0, 170.0, 200.0, 289.0] | [150.0, 170.0, 210.0, 250.0, 294.0, 400.0, 500.0, 711.0]
HV 31.5A | HV 31.5A | 31.5 | 0 | [10.0, 2.34, 0.722, 0.181, 0.1, 0.055, 0.0296, 0.01] | [10.0, 2.84, 0.368, 0.164, 0.1, 0.0621, 0.0378, 0.0195, 0.01] | 0 | [95.0, 110.0, 125.0, 150.0, 165.0, 200.0, 250.0, 390.0] | [189.0, 220.0, 300.0, 350.0, 393.0, 450.0, 530.0, 700.0, 960.0]
HV 40A | HV 40A | 40 | 0 | [10.0, 1.3, 0.161, 0.1, 0.0611, 0.0399, 0.0141, 0.01] | [10.0, 2.05, 0.369, 0.198, 0.1, 0.051, 0.0298, 0.01] | 0 | [120.0, 150.0, 200.0, 223.0, 260.0, 300.0, 450.0, 532.0] | [240.0, 300.0, 400.0, 450.0, 530.0, 650.0, 800.0, 1311.0]
HV 50A | HV 50A | 50 | 0 | [10.0, 3.215, 0.597, 0.198, 0.1, 0.0378, 0.022, 0.01] | [10.0, 3.64, 0.854, 0.281, 0.1, 0.0531, 0.022, 0.01] | 0 | [150.0, 170.0, 210.0, 250.0, 294.0, 400.0, 500.0, 711.0] | [300.0, 350.0, 450.0, 550.0, 700.0, 850.0, 1200.0, 1752.0]
HV 6.3A | HV 6.3A | 6.3 | 0 | [10.0, 1.39, 0.344, 0.168, 0.1, 0.056, 0.0263, 0.01] | [10.0, 1.711, 0.516, 0.198, 0.1, 0.0634, 0.0303, 0.01] | 0 | [19.0, 19.5, 20.4, 20.8, 22.0, 25.0, 32.0, 48.0] | [38.0, 40.0, 43.0, 48.0, 53.0, 60.0, 75.0, 118.0]
HV 63A | HV 63A | 63 | 0 | [10.0, 2.84, 0.368, 0.164, 0.1, 0.0621, 0.0378, 0.0195, 0.01] | [10.0, 1.82, 0.344, 0.1, 0.0467, 0.0269, 0.01] | 0 | [189.0, 220.0, 300.0, 350.0, 393.0, 450.0, 530.0, 700.0, 961.0] | [378.0, 500.0, 700.0, 934.0, 1200.0, 1500.0, 2366.0]
HV 80A | HV 80A | 80 | 0 | [10.0, 2.05, 0.369, 0.198, 0.1, 0.051, 0.0298, 0.01] | [10.0, 4.15, 1.03, 0.198, 0.1, 0.051, 0.0172, 0.01] | 0 | [240.0, 300.0, 400.0, 450.0, 530.0, 650.0, 800.0, 1311.0] | [480.0, 550.0, 700.0, 1000.0, 1260.0, 1600.0, 2500.0, 3227.0]
Siemens NH-1-100 | Siemens NH-1-100 | 100 | [5400.0, 2000.0, 400.0, 20.0, 1.0, 0.2, 0.012, 0.004] | 0 | 0 | [150.0, 190.0, 250.0, 430.0, 900.0, 1250.0, 2700.0, 3600.0] | 0 | 0
Siemens NH-1-125 | Siemens NH-1-125 | 125 | [4800.0, 120.0, 7.0, 0.1, 0.004] | 0 | 0 | [180.0, 400.0, 740.0, 2000.0, 4250.0] | 0 | 0
Siemens NH-1-16 | Siemens NH-1-16 | 16 | [4000.0, 400.0, 2.0, 0.1, 0.04, 0.01] | 0 | 0 | [26.0, 35.0, 75.0, 150.0, 200.0, 300.0] | 0 | 0
Siemens NH-1-160 | Siemens NH-1-160 | 160 | [4800.0, 120.0, 7.0, 0.1, 0.004] | 0 | 0 | [210.0, 500.0, 900.0, 2300.0, 5000.0] | 0 | 0
Siemens NH-1-25 | Siemens NH-1-25 | 25 | [4000.0, 1000.0, 10.0, 0.2, 0.02, 0.01] | 0 | 0 | [40.0, 50.0, 100.0, 210.0, 400.0, 500.0] | 0 | 0
Siemens NH-1-50 | Siemens NH-1-50 | 50 | [4000.0, 40.0, 4.0, 1.0, 0.02, 0.01] | 0 | 0 | [86.0, 200.0, 300.0, 400.0, 1000.0, 1280.0] | 0 | 0
Siemens NH-1-63 | Siemens NH-1-63 | 63 | [4000.0, 100.0, 10.0, 2.0, 0.04, 0.01] | 0 | 0 | [100.0, 200.0, 300.0, 400.0, 1000.0, 1500.0] | 0 | 0
Siemens NH-1-80 | Siemens NH-1-80 | 80 | [4800.0, 120.0, 7.0, 0.1, 0.01] | 0 | 0 | [150.58, 250.0, 450.0, 1150.0, 2470.0] | 0 | 0
Siemens NH-2-1000 | Siemens NH-2-1000 | 1000 | [4800.0, 120.0, 7.0, 0.1, 0.004] | 0 | 0 | [1900.0, 3500.0, 8400.0, 24000.0, 52000.0] | 0 | 0
Siemens NH-2-200 | Siemens NH-2-200 | 200 | [4800.0, 120.0, 7.0, 0.1, 0.004] | 0 | 0 | [280.0, 650.0, 1200.0, 3000.0, 7000.0] | 0 | 0
Siemens NH-2-224 | Siemens NH-2-224 | 224 | [4800.0, 120.0, 7.0, 0.2, 0.04, 0.004] | 0 | 0 | [400.0, 750.0, 1453.0, 3025.0, 4315.0, 7600.0] | 0 | 0
Siemens NH-2-250 | Siemens NH-2-250 | 250 | [4800.0, 120.0, 7.0, 0.1, 0.004] | 0 | 0 | [450.0, 800.0, 1650.0, 4000.0, 8500.0] | 0 | 0
Siemens NH-2-315 | Siemens NH-2-315 | 315 | [4800.0, 120.0, 7.0, 0.1, 0.004] | 0 | 0 | [550.0, 920.0, 1900.0, 5000.0, 11000.0] | 0 | 0
Siemens NH-2-355 | Siemens NH-2-355 | 355 | [4800.0, 120.0, 6.0, 0.1, 0.004] | 0 | 0 | [650.0, 1116.27, 2350.0, 5840.0, 12790.0] | 0 | 0
Siemens NH-2-400 | Siemens NH-2-400 | 400 | [4800.0, 120.0, 7.0, 0.1, 0.004] | 0 | 0 | [720.0, 1350.0, 2800.0, 6500.0, 15000.0] | 0 | 0
Siemens NH-2-425 | Siemens NH-2-425 | 425 | [4800.0, 120.0, 7.0, 0.1, 0.004] | 0 | 0 | [850.0, 1500.0, 3050.0, 7500.0, 16500.0] | 0 | 0
Siemens NH-2-630 | Siemens NH-2-630 | 630 | [4800.0, 120.0, 7.0, 0.1, 0.004] | 0 | 0 | [1200.0, 2000.0, 4800.0, 12000.0, 26000.0] | 0 | 0

## dtypes
| element | column | dtype
0 | bus | name | object
1 | bus | vn_kv | float64
2 | bus | type | object
3 | bus | zone | object
4 | bus | in_service | bool
5 | load | name | object
6 | load | bus | uint32
7 | load | p_mw | float64
8 | load | q_mvar | float64
9 | load | const_z_percent | float64
10 | load | const_i_percent | float64
11 | load | sn_mva | float64
12 | load | scaling | float64
13 | load | in_service | bool
14 | load | type | object
15 | ext_grid | name | object
16 | ext_grid | bus | uint32
17 | ext_grid | vm_pu | float64
18 | ext_grid | va_degree | float64
19 | ext_grid | slack_weight | float64
20 | ext_grid | in_service | bool
21 | line | name | object
22 | line | std_type | object
23 | line | from_bus | uint32
24 | line | to_bus | uint32
25 | line | length_km | float64
26 | line | r_ohm_per_km | float64
27 | line | x_ohm_per_km | float64
28 | line | c_nf_per_km | float64
29 | line | g_us_per_km | float64
30 | line | max_i_ka | float64
31 | line | df | float64
32 | line | parallel | uint32
33 | line | type | object
34 | line | in_service | bool
35 | trafo | name | object
36 | trafo | std_type | object
37 | trafo | hv_bus | uint32
38 | trafo | lv_bus | uint32
39 | trafo | sn_mva | float64
40 | trafo | vn_hv_kv | float64
41 | trafo | vn_lv_kv | float64
42 | trafo | vk_percent | float64
43 | trafo | vkr_percent | float64
44 | trafo | pfe_kw | float64
45 | trafo | i0_percent | float64
46 | trafo | shift_degree | float64
47 | trafo | tap_side | object
48 | trafo | tap_neutral | int32
49 | trafo | tap_min | int32
50 | trafo | tap_max | int32
51 | trafo | tap_step_percent | float64
52 | trafo | tap_step_degree | float64
53 | trafo | tap_pos | int32
54 | trafo | tap_phase_shifter | bool
55 | trafo | parallel | uint32
56 | trafo | df | float64
57 | trafo | in_service | bool
58 | line_geodata | coords | object
59 | bus_geodata | x | float64
60 | bus_geodata | y | float64
61 | bus_geodata | coords | object

## parameters
| version | format_version | converged | OPF_converged | name | f_hz | sn_mva
0 | 2.14.6 | 2.14.0 | FALSE | FALSE |  | 50 | 1