## bus
| name | vn_kv | type | zone | in_service
0 | bus_LV_939-32_0_5_node_0 | 0.4 | n |  | TRUE
1 | bus_LV_939-32_0_5_node_1 | 0.4 | n |  | TRUE
2 | bus_LV_939-32_0_5_node_3 | 0.4 | n |  | TRUE
3 | bus_LV_939-32_0_5_node_125 | 0.4 | n |  | TRUE
4 | bus_LV_939-32_0_5_node_126 | 0.4 | n |  | TRUE
5 | bus_LV_939-32_0_5_node_2 | 0.4 | n |  | TRUE
6 | bus_LV_939-32_0_5_node_80 | 0.4 | n |  | TRUE
7 | bus_LV_939-32_0_5_node_87 | 0.4 | n |  | TRUE
8 | bus_LV_939-32_0_5_node_79 | 0.4 | n |  | TRUE
9 | bus_LV_939-32_0_5_node_4 | 0.4 | n |  | TRUE
10 | bus_LV_939-32_0_5_node_5 | 0.4 | n |  | TRUE
11 | bus_LV_939-32_0_5_node_7 | 0.4 | n |  | TRUE
12 | bus_LV_939-32_0_5_node_6 | 0.4 | n |  | TRUE
13 | bus_LV_939-32_0_5_node_8 | 0.4 | n |  | TRUE
14 | bus_LV_939-32_0_5_node_9 | 0.4 | n |  | TRUE
15 | bus_LV_939-32_0_5_node_10 | 0.4 | n |  | TRUE
16 | bus_LV_939-32_0_5_node_19 | 0.4 | n |  | TRUE
17 | bus_LV_939-32_0_5_node_22 | 0.4 | n |  | TRUE
18 | bus_LV_939-32_0_5_node_24 | 0.4 | n |  | TRUE
19 | bus_LV_939-32_0_5_node_12 | 0.4 | n |  | TRUE
20 | bus_LV_939-32_0_5_node_147 | 0.4 | n |  | TRUE
21 | bus_LV_939-32_0_5_node_34 | 0.4 | n |  | TRUE
22 | bus_LV_939-32_0_5_node_21 | 0.4 | n |  | TRUE
23 | bus_LV_939-32_0_5_node_25 | 0.4 | n |  | TRUE
24 | bus_LV_939-32_0_5_node_11 | 0.4 | n |  | TRUE
25 | bus_LV_939-32_0_5_node_13 | 0.4 | n |  | TRUE
26 | bus_LV_939-32_0_5_node_15 | 0.4 | n |  | TRUE
27 | bus_LV_939-32_0_5_node_16 | 0.4 | n |  | TRUE
28 | bus_LV_939-32_0_5_node_18 | 0.4 | n |  | TRUE
29 | bus_LV_939-32_0_5_node_156 | 0.4 | n |  | TRUE
30 | bus_LV_939-32_0_5_node_155 | 0.4 | n |  | TRUE
31 | bus_LV_939-32_0_5_node_151 | 0.4 | n |  | TRUE
32 | bus_LV_939-32_0_5_node_32 | 0.4 | n |  | TRUE
33 | bus_LV_939-32_0_5_node_132 | 0.4 | n |  | TRUE
34 | bus_LV_939-32_0_5_node_42 | 0.4 | n |  | TRUE
35 | bus_LV_939-32_0_5_node_20 | 0.4 | n |  | TRUE
36 | bus_LV_939-32_0_5_node_23 | 0.4 | n |  | TRUE
37 | bus_LV_939-32_0_5_node_26 | 0.4 | n |  | TRUE
38 | bus_LV_939-32_0_5_node_41 | 0.4 | n |  | TRUE
39 | bus_LV_939-32_0_5_node_114 | 0.4 | n |  | TRUE
40 | bus_LV_939-32_0_5_node_113 | 0.4 | n |  | TRUE
41 | bus_LV_939-32_0_5_node_27 | 0.4 | n |  | TRUE
42 | bus_LV_939-32_0_5_node_28 | 0.4 | n |  | TRUE
43 | bus_LV_939-32_0_5_node_29 | 0.4 | n |  | TRUE
44 | bus_LV_939-32_0_5_node_30 | 0.4 | n |  | TRUE
45 | bus_LV_939-32_0_5_node_31 | 0.4 | n |  | TRUE
46 | bus_LV_939-32_0_5_node_140 | 0.4 | n |  | TRUE
47 | bus_LV_939-32_0_5_node_102 | 0.4 | n |  | TRUE
48 | bus_LV_939-32_0_5_node_130 | 0.4 | n |  | TRUE
49 | bus_LV_939-32_0_5_node_101 | 0.4 | n |  | TRUE
50 | bus_LV_939-32_0_5_node_33 | 0.4 | n |  | TRUE
51 | bus_LV_939-32_0_5_node_35 | 0.4 | n |  | TRUE
52 | bus_LV_939-32_0_5_node_149 | 0.4 | n |  | TRUE
53 | bus_LV_939-32_0_5_node_77 | 0.4 | n |  | TRUE
54 | bus_LV_939-32_0_5_node_36 | 0.4 | n |  | TRUE
55 | bus_LV_939-32_0_5_node_37 | 0.4 | n |  | TRUE
56 | bus_LV_939-32_0_5_node_38 | 0.4 | n |  | TRUE
57 | bus_LV_939-32_0_5_node_39 | 0.4 | n |  | TRUE
58 | bus_LV_939-32_0_5_node_40 | 0.4 | n |  | TRUE
59 | bus_LV_939-32_0_5_node_51 | 0.4 | n |  | TRUE
60 | bus_LV_939-32_0_5_node_118 | 0.4 | n |  | TRUE
61 | bus_LV_939-32_0_5_node_49 | 0.4 | n |  | TRUE
62 | bus_LV_939-32_0_5_node_60 | 0.4 | n |  | TRUE
63 | bus_LV_939-32_0_5_node_58 | 0.4 | n |  | TRUE
64 | bus_LV_939-32_0_5_node_43 | 0.4 | n |  | TRUE
65 | bus_LV_939-32_0_5_node_44 | 0.4 | n |  | TRUE
66 | bus_LV_939-32_0_5_node_45 | 0.4 | n |  | TRUE
67 | bus_LV_939-32_0_5_node_46 | 0.4 | n |  | TRUE
68 | bus_LV_939-32_0_5_node_47 | 0.4 | n |  | TRUE
69 | bus_LV_939-32_0_5_node_136 | 0.4 | n |  | TRUE
70 | bus_LV_939-32_0_5_node_84 | 0.4 | n |  | TRUE
71 | bus_LV_939-32_0_5_node_137 | 0.4 | n |  | TRUE
72 | bus_LV_939-32_0_5_node_82 | 0.4 | n |  | TRUE
73 | bus_LV_939-32_0_5_node_48 | 0.4 | n |  | TRUE
74 | bus_LV_939-32_0_5_node_50 | 0.4 | n |  | TRUE
75 | bus_LV_939-32_0_5_node_52 | 0.4 | n |  | TRUE
76 | bus_LV_939-32_0_5_node_53 | 0.4 | n |  | TRUE
77 | bus_LV_939-32_0_5_node_89 | 0.4 | n |  | TRUE
78 | bus_LV_939-32_0_5_node_98 | 0.4 | n |  | TRUE
79 | bus_LV_939-32_0_5_node_54 | 0.4 | n |  | TRUE
80 | bus_LV_939-32_0_5_node_67 | 0.4 | n |  | TRUE
81 | bus_LV_939-32_0_5_node_90 | 0.4 | n |  | TRUE
82 | bus_LV_939-32_0_5_node_68 | 0.4 | n |  | TRUE
83 | bus_LV_939-32_0_5_node_65 | 0.4 | n |  | TRUE
84 | bus_LV_939-32_0_5_node_55 | 0.4 | n |  | TRUE
85 | bus_LV_939-32_0_5_node_56 | 0.4 | n |  | TRUE
86 | bus_LV_939-32_0_5_node_57 | 0.4 | n |  | TRUE
87 | bus_LV_939-32_0_5_node_59 | 0.4 | n |  | TRUE
88 | bus_LV_939-32_0_5_node_66 | 0.4 | n |  | TRUE
89 | bus_LV_939-32_0_5_node_61 | 0.4 | n |  | TRUE
90 | bus_LV_939-32_0_5_node_62 | 0.4 | n |  | TRUE
91 | bus_LV_939-32_0_5_node_63 | 0.4 | n |  | TRUE
92 | bus_LV_939-32_0_5_node_64 | 0.4 | n |  | TRUE
93 | bus_LV_939-32_0_5_node_105 | 0.4 | n |  | TRUE
94 | bus_LV_939-32_0_5_node_119 | 0.4 | n |  | TRUE
95 | bus_LV_939-32_0_5_node_69 | 0.4 | n |  | TRUE
96 | bus_LV_939-32_0_5_node_70 | 0.4 | n |  | TRUE
97 | bus_LV_939-32_0_5_node_71 | 0.4 | n |  | TRUE
98 | bus_LV_939-32_0_5_node_72 | 0.4 | n |  | TRUE
99 | bus_LV_939-32_0_5_node_73 | 0.4 | n |  | TRUE
100 | bus_LV_939-32_0_5_node_115 | 0.4 | n |  | TRUE
101 | bus_LV_939-32_0_5_node_141 | 0.4 | n |  | TRUE
102 | bus_LV_939-32_0_5_node_116 | 0.4 | n |  | TRUE
103 | bus_LV_939-32_0_5_node_99 | 0.4 | n |  | TRUE
104 | bus_LV_939-32_0_5_node_74 | 0.4 | n |  | TRUE
105 | bus_LV_939-32_0_5_node_75 | 0.4 | n |  | TRUE
106 | bus_LV_939-32_0_5_node_76 | 0.4 | n |  | TRUE
107 | bus_LV_939-32_0_5_node_78 | 0.4 | n |  | TRUE
108 | bus_LV_939-32_0_5_node_133 | 0.4 | n |  | TRUE
109 | bus_LV_939-32_0_5_node_134 | 0.4 | n |  | TRUE
110 | bus_LV_939-32_0_5_node_88 | 0.4 | n |  | TRUE
111 | bus_LV_939-32_0_5_node_81 | 0.4 | n |  | TRUE
112 | bus_LV_939-32_0_5_node_83 | 0.4 | n |  | TRUE
113 | bus_LV_939-32_0_5_node_85 | 0.4 | n |  | TRUE
114 | bus_LV_939-32_0_5_node_86 | 0.4 | n |  | TRUE
115 | bus_LV_939-32_0_5_node_117 | 0.4 | n |  | TRUE
116 | bus_LV_939-32_0_5_node_121 | 0.4 | n |  | TRUE
117 | bus_LV_939-32_0_5_node_91 | 0.4 | n |  | TRUE
118 | bus_LV_939-32_0_5_node_92 | 0.4 | n |  | TRUE
119 | bus_LV_939-32_0_5_node_93 | 0.4 | n |  | TRUE
120 | bus_LV_939-32_0_5_node_106 | 0.4 | n |  | TRUE
121 | bus_LV_939-32_0_5_node_107 | 0.4 | n |  | TRUE
122 | bus_LV_939-32_0_5_node_94 | 0.4 | n |  | TRUE
123 | bus_LV_939-32_0_5_node_95 | 0.4 | n |  | TRUE
124 | bus_LV_939-32_0_5_node_96 | 0.4 | n |  | TRUE
125 | bus_LV_939-32_0_5_node_97 | 0.4 | n |  | TRUE
126 | bus_LV_939-32_0_5_node_100 | 0.4 | n |  | TRUE
127 | bus_LV_939-32_0_5_node_129 | 0.4 | n |  | TRUE
128 | bus_LV_939-32_0_5_node_150 | 0.4 | n |  | TRUE
129 | bus_LV_939-32_0_5_node_131 | 0.4 | n |  | TRUE
130 | bus_LV_939-32_0_5_node_127 | 0.4 | n |  | TRUE
131 | bus_LV_939-32_0_5_node_146 | 0.4 | n |  | TRUE
132 | bus_LV_939-32_0_5_node_103 | 0.4 | n |  | TRUE
133 | bus_LV_939-32_0_5_node_104 | 0.4 | n |  | TRUE
134 | bus_LV_939-32_0_5_node_166 | 0.4 | n |  | TRUE
135 | bus_LV_939-32_0_5_node_165 | 0.4 | n |  | TRUE
136 | bus_LV_939-32_0_5_node_120 | 0.4 | n |  | TRUE
137 | bus_LV_939-32_0_5_node_124 | 0.4 | n |  | TRUE
138 | bus_LV_939-32_0_5_node_123 | 0.4 | n |  | TRUE
139 | bus_LV_939-32_0_5_node_108 | 0.4 | n |  | TRUE
140 | bus_LV_939-32_0_5_node_109 | 0.4 | n |  | TRUE
141 | bus_LV_939-32_0_5_node_110 | 0.4 | n |  | TRUE
142 | bus_LV_939-32_0_5_node_111 | 0.4 | n |  | TRUE
143 | bus_LV_939-32_0_5_node_112 | 0.4 | n |  | TRUE
144 | bus_LV_939-32_0_5_node_148 | 0.4 | n |  | TRUE
145 | bus_LV_939-32_0_5_node_135 | 0.4 | n |  | TRUE
146 | bus_LV_939-32_0_5_node_145 | 0.4 | n |  | TRUE
147 | bus_LV_939-32_0_5_node_122 | 0.4 | n |  | TRUE
148 | bus_LV_939-32_0_5_node_128 | 0.4 | n |  | TRUE
149 | bus_LV_939-32_0_5_node_158 | 0.4 | n |  | TRUE
150 | bus_LV_939-32_0_5_node_157 | 0.4 | n |  | TRUE
151 | bus_LV_939-32_0_5_node_138 | 0.4 | n |  | TRUE
152 | bus_LV_939-32_0_5_node_139 | 0.4 | n |  | TRUE
153 | bus_LV_939-32_0_5_node_168 | 0.4 | n |  | TRUE
154 | bus_LV_939-32_0_5_node_169 | 0.4 | n |  | TRUE
155 | bus_LV_939-32_0_5_node_142 | 0.4 | n |  | TRUE
156 | bus_LV_939-32_0_5_node_143 | 0.4 | n |  | TRUE
157 | bus_LV_939-32_0_5_node_144 | 0.4 | n |  | TRUE
158 | bus_LV_939-32_0_5_node_152 | 0.4 | n |  | TRUE
159 | bus_LV_939-32_0_5_node_153 | 0.4 | n |  | TRUE
160 | bus_LV_939-32_0_5_node_154 | 0.4 | n |  | TRUE
161 | bus_LV_939-32_0_5_node_159 | 0.4 | n |  | TRUE
162 | bus_LV_939-32_0_5_node_160 | 0.4 | n |  | TRUE
163 | bus_LV_939-32_0_5_node_161 | 0.4 | n |  | TRUE
164 | bus_LV_939-32_0_5_node_162 | 0.4 | n |  | TRUE
165 | bus_LV_939-32_0_5_node_163 | 0.4 | n |  | TRUE
166 | bus_LV_939-32_0_5_node_164 | 0.4 | n |  | TRUE
167 | bus_LV_939-32_0_5_node_167 | 0.4 | n |  | TRUE
168 | bus_LV_939-32_0_5_node_170 | 0.4 | n |  | TRUE
169 | bus_MV_93_0_node_109 | 20 | n |  | TRUE

## load
| name | bus | p_mw | q_mvar | const_z_percent | const_i_percent | sn_mva | scaling | in_service | type
0 | LV_939-32_0_5_load_0 | 0 | 0.0080847 | 0.0020262 | 0 | 0 |  | 1 | TRUE | wye
1 | LV_939-32_0_5_load_1 | 1 | 0.001571 | 0.00039373 | 0 | 0 |  | 1 | TRUE | wye
2 | LV_939-32_0_5_load_126 | 4 | 0.0013965 | 0.00034999 | 0 | 0 |  | 1 | TRUE | wye
3 | LV_939-32_0_5_load_2 | 5 | 0.0029924 | 0.00074996 | 0 | 0 |  | 1 | TRUE | wye
4 | LV_939-32_0_5_load_80 | 6 | 0.0024321 | 0.00060955 | 0 | 0 |  | 1 | TRUE | wye
5 | LV_939-32_0_5_load_87 | 7 | 0.0041175 | 0.0010319 | 0 | 0 |  | 1 | TRUE | wye
6 | LV_939-32_0_5_load_79 | 8 | 0.0025213 | 0.00063191 | 0 | 0 |  | 1 | TRUE | wye
7 | LV_939-32_0_5_load_4 | 9 | 0.0014061 | 0.00035241 | 0 | 0 |  | 1 | TRUE | wye
8 | LV_939-32_0_5_load_5 | 10 | 0.0066795 | 0.001674 | 0 | 0 |  | 1 | TRUE | wye
9 | LV_939-32_0_5_load_6 | 12 | 0.0046957 | 0.0011769 | 0 | 0 |  | 1 | TRUE | wye
10 | LV_939-32_0_5_load_8 | 13 | 0.002425 | 0.00060775 | 0 | 0 |  | 1 | TRUE | wye
11 | LV_939-32_0_5_load_10 | 15 | 0.00096463 | 0.00024176 | 0 | 0 |  | 1 | TRUE | wye
12 | LV_939-32_0_5_load_22 | 17 | 0.00051047 | 0.00012794 | 0 | 0 |  | 1 | TRUE | wye
13 | LV_939-32_0_5_load_24 | 18 | 0.0006216 | 0.00015579 | 0 | 0 |  | 1 | TRUE | wye
14 | LV_939-32_0_5_load_12 | 19 | 0.0029006 | 0.00072696 | 0 | 0 |  | 1 | TRUE | wye
15 | LV_939-32_0_5_load_147 | 20 | 0.0038409 | 0.00096261 | 0 | 0 |  | 1 | TRUE | wye
16 | LV_939-32_0_5_load_34 | 21 | 0.0032936 | 0.00082545 | 0 | 0 |  | 1 | TRUE | wye
17 | LV_939-32_0_5_load_25 | 23 | 0.0017277 | 0.00043301 | 0 | 0 |  | 1 | TRUE | wye
18 | LV_939-32_0_5_load_11 | 24 | 0.0064492 | 0.0016163 | 0 | 0 |  | 1 | TRUE | wye
19 | LV_939-32_0_5_load_13 | 25 | 0.0014241 | 0.00035692 | 0 | 0 |  | 1 | TRUE | wye
20 | LV_939-32_0_5_load_15 | 26 | 0.0022076 | 0.00055328 | 0 | 0 |  | 1 | TRUE | wye
21 | LV_939-32_0_5_load_16 | 27 | 0.00090211 | 0.00022609 | 0 | 0 |  | 1 | TRUE | wye
22 | LV_939-32_0_5_load_18 | 28 | 0.0012063 | 0.00030232 | 0 | 0 |  | 1 | TRUE | wye
23 | LV_939-32_0_5_load_156 | 29 | 0.0026755 | 0.00067054 | 0 | 0 |  | 1 | TRUE | wye
24 | LV_939-32_0_5_load_155 | 30 | 0.0026999 | 0.00067667 | 0 | 0 |  | 1 | TRUE | wye
25 | LV_939-32_0_5_load_151 | 31 | 0.0025929 | 0.00064984 | 0 | 0 |  | 1 | TRUE | wye
26 | LV_939-32_0_5_load_32 | 32 | 0.003356 | 0.0008411 | 0 | 0 |  | 1 | TRUE | wye
27 | LV_939-32_0_5_load_132 | 33 | 0.016461 | 0.0041254 | 0 | 0 |  | 1 | TRUE | wye
28 | LV_939-32_0_5_load_42 | 34 | 0.028576 | 0.0071619 | 0 | 0 |  | 1 | TRUE | wye
29 | LV_939-32_0_5_load_20 | 35 | 0.00073733 | 0.00018479 | 0 | 0 |  | 1 | TRUE | wye
30 | LV_939-32_0_5_load_23 | 36 | 0.00060725 | 0.00015219 | 0 | 0 |  | 1 | TRUE | wye
31 | LV_939-32_0_5_load_114 | 39 | 0.00077973 | 0.00019542 | 0 | 0 |  | 1 | TRUE | wye
32 | LV_939-32_0_5_load_113 | 40 | 0.0014528 | 0.0003641 | 0 | 0 |  | 1 | TRUE | wye
33 | LV_939-32_0_5_load_27 | 41 | 0.0013434 | 0.00033668 | 0 | 0 |  | 1 | TRUE | wye
34 | LV_939-32_0_5_load_28 | 42 | 0.0027699 | 0.00069421 | 0 | 0 |  | 1 | TRUE | wye
35 | LV_939-32_0_5_load_29 | 43 | 0.0019509 | 0.00048895 | 0 | 0 |  | 1 | TRUE | wye
36 | LV_939-32_0_5_load_30 | 44 | 0.0013061 | 0.00032735 | 0 | 0 |  | 1 | TRUE | wye
37 | LV_939-32_0_5_load_31 | 45 | 0.0053895 | 0.0013507 | 0 | 0 |  | 1 | TRUE | wye
38 | LV_939-32_0_5_load_140 | 46 | 0.0031754 | 0.00079584 | 0 | 0 |  | 1 | TRUE | wye
39 | LV_939-32_0_5_load_102 | 47 | 0.002738 | 0.00068622 | 0 | 0 |  | 1 | TRUE | wye
40 | LV_939-32_0_5_load_130 | 48 | 0.0017524 | 0.00043919 | 0 | 0 |  | 1 | TRUE | wye
41 | LV_939-32_0_5_load_101 | 49 | 0.0026431 | 0.00066242 | 0 | 0 |  | 1 | TRUE | wye
42 | LV_939-32_0_5_load_33 | 50 | 0.011226 | 0.0028136 | 0 | 0 |  | 1 | TRUE | wye
43 | LV_939-32_0_5_load_35 | 51 | 0.0059748 | 0.0014974 | 0 | 0 |  | 1 | TRUE | wye
44 | LV_939-32_0_5_load_149 | 52 | 0.0025917 | 0.00064953 | 0 | 0 |  | 1 | TRUE | wye
45 | LV_939-32_0_5_load_77 | 53 | 0.0021027 | 0.00052698 | 0 | 0 |  | 1 | TRUE | wye
46 | LV_939-32_0_5_load_36 | 54 | 0.0019004 | 0.00047629 | 0 | 0 |  | 1 | TRUE | wye
47 | LV_939-32_0_5_load_37 | 55 | 0.00079105 | 0.00019826 | 0 | 0 |  | 1 | TRUE | wye
48 | LV_939-32_0_5_load_38 | 56 | 0.0026699 | 0.00066913 | 0 | 0 |  | 1 | TRUE | wye
49 | LV_939-32_0_5_load_39 | 57 | 0.0025484 | 0.00063869 | 0 | 0 |  | 1 | TRUE | wye
50 | LV_939-32_0_5_load_40 | 58 | 0.0039757 | 0.0009964 | 0 | 0 |  | 1 | TRUE | wye
51 | LV_939-32_0_5_load_51 | 59 | 0.0023884 | 0.00059859 | 0 | 0 |  | 1 | TRUE | wye
52 | LV_939-32_0_5_load_118 | 60 | 0.0062328 | 0.0015621 | 0 | 0 |  | 1 | TRUE | wye
53 | LV_939-32_0_5_load_49 | 61 | 0.0023982 | 0.00060105 | 0 | 0 |  | 1 | TRUE | wye
54 | LV_939-32_0_5_load_60 | 62 | 0.0033634 | 0.00084295 | 0 | 0 |  | 1 | TRUE | wye
55 | LV_939-32_0_5_load_58 | 63 | 0.0064024 | 0.0016046 | 0 | 0 |  | 1 | TRUE | wye
56 | LV_939-32_0_5_load_43 | 64 | 0.0015746 | 0.00039464 | 0 | 0 |  | 1 | TRUE | wye
57 | LV_939-32_0_5_load_44 | 65 | 0.0011286 | 0.00028286 | 0 | 0 |  | 1 | TRUE | wye
58 | LV_939-32_0_5_load_47 | 68 | 0.0013916 | 0.00034877 | 0 | 0 |  | 1 | TRUE | wye
59 | LV_939-32_0_5_load_136 | 69 | 0.0020947 | 0.00052497 | 0 | 0 |  | 1 | TRUE | wye
60 | LV_939-32_0_5_load_84 | 70 | 0.0025855 | 0.00064799 | 0 | 0 |  | 1 | TRUE | wye
61 | LV_939-32_0_5_load_82 | 72 | 0.0012696 | 0.00031819 | 0 | 0 |  | 1 | TRUE | wye
62 | LV_939-32_0_5_load_48 | 73 | 0.0038744 | 0.00097102 | 0 | 0 |  | 1 | TRUE | wye
63 | LV_939-32_0_5_load_52 | 75 | 0.0031543 | 0.00079054 | 0 | 0 |  | 1 | TRUE | wye
64 | LV_939-32_0_5_load_53 | 76 | 0.0041947 | 0.0010513 | 0 | 0 |  | 1 | TRUE | wye
65 | LV_939-32_0_5_load_89 | 77 | 0.00524 | 0.0013133 | 0 | 0 |  | 1 | TRUE | wye
66 | LV_939-32_0_5_load_98 | 78 | 0.0032741 | 0.00082058 | 0 | 0 |  | 1 | TRUE | wye
67 | LV_939-32_0_5_load_54 | 79 | 0.0020465 | 0.00051291 | 0 | 0 |  | 1 | TRUE | wye
68 | LV_939-32_0_5_load_90 | 81 | 0.0017397 | 0.00043601 | 0 | 0 |  | 1 | TRUE | wye
69 | LV_939-32_0_5_load_68 | 82 | 0.0029598 | 0.00074179 | 0 | 0 |  | 1 | TRUE | wye
70 | LV_939-32_0_5_load_65 | 83 | 0.0020028 | 0.00050194 | 0 | 0 |  | 1 | TRUE | wye
71 | LV_939-32_0_5_load_55 | 84 | 0.0019385 | 0.00048583 | 0 | 0 |  | 1 | TRUE | wye
72 | LV_939-32_0_5_load_56 | 85 | 0.0018117 | 0.00045406 | 0 | 0 |  | 1 | TRUE | wye
73 | LV_939-32_0_5_load_59 | 87 | 0.0024527 | 0.0006147 | 0 | 0 |  | 1 | TRUE | wye
74 | LV_939-32_0_5_load_66 | 88 | 0.0029141 | 0.00073033 | 0 | 0 |  | 1 | TRUE | wye
75 | LV_939-32_0_5_load_61 | 89 | 0.0030967 | 0.0007761 | 0 | 0 |  | 1 | TRUE | wye
76 | LV_939-32_0_5_load_62 | 90 | 0.0035938 | 0.0009007 | 0 | 0 |  | 1 | TRUE | wye
77 | LV_939-32_0_5_load_63 | 91 | 0.0016797 | 0.00042098 | 0 | 0 |  | 1 | TRUE | wye
78 | LV_939-32_0_5_load_64 | 92 | 0.0023024 | 0.00057704 | 0 | 0 |  | 1 | TRUE | wye
79 | LV_939-32_0_5_load_105 | 93 | 0.0014455 | 0.00036228 | 0 | 0 |  | 1 | TRUE | wye
80 | LV_939-32_0_5_load_69 | 95 | 0.0014013 | 0.00035121 | 0 | 0 |  | 1 | TRUE | wye
81 | LV_939-32_0_5_load_70 | 96 | 0.0018894 | 0.00047352 | 0 | 0 |  | 1 | TRUE | wye
82 | LV_939-32_0_5_load_71 | 97 | 0.0020851 | 0.00052257 | 0 | 0 |  | 1 | TRUE | wye
83 | LV_939-32_0_5_load_72 | 98 | 0.00098727 | 0.00024743 | 0 | 0 |  | 1 | TRUE | wye
84 | LV_939-32_0_5_load_73 | 99 | 0.0011035 | 0.00027657 | 0 | 0 |  | 1 | TRUE | wye
85 | LV_939-32_0_5_load_115 | 100 | 0.0014045 | 0.000352 | 0 | 0 |  | 1 | TRUE | wye
86 | LV_939-32_0_5_load_141 | 101 | 0.0010889 | 0.0002729 | 0 | 0 |  | 1 | TRUE | wye
87 | LV_939-32_0_5_load_116 | 102 | 0.0023516 | 0.00058936 | 0 | 0 |  | 1 | TRUE | wye
88 | LV_939-32_0_5_load_99 | 103 | 0.0020746 | 0.00051995 | 0 | 0 |  | 1 | TRUE | wye
89 | LV_939-32_0_5_load_74 | 104 | 0.0022757 | 0.00057036 | 0 | 0 |  | 1 | TRUE | wye
90 | LV_939-32_0_5_load_75 | 105 | 0.0036992 | 0.00092711 | 0 | 0 |  | 1 | TRUE | wye
91 | LV_939-32_0_5_load_76 | 106 | 0.0023277 | 0.00058336 | 0 | 0 |  | 1 | TRUE | wye
92 | LV_939-32_0_5_load_78 | 107 | 0.0016934 | 0.00042441 | 0 | 0 |  | 1 | TRUE | wye
93 | LV_939-32_0_5_load_133 | 108 | 0.0023616 | 0.00059187 | 0 | 0 |  | 1 | TRUE | wye
94 | LV_939-32_0_5_load_134 | 109 | 0.0017468 | 0.00043779 | 0 | 0 |  | 1 | TRUE | wye
95 | LV_939-32_0_5_load_88 | 110 | 0.0035388 | 0.00088692 | 0 | 0 |  | 1 | TRUE | wye
96 | LV_939-32_0_5_load_81 | 111 | 0.0020806 | 0.00052145 | 0 | 0 |  | 1 | TRUE | wye
97 | LV_939-32_0_5_load_85 | 113 | 0.0015669 | 0.0003927 | 0 | 0 |  | 1 | TRUE | wye
98 | LV_939-32_0_5_load_86 | 114 | 0.0015773 | 0.00039531 | 0 | 0 |  | 1 | TRUE | wye
99 | LV_939-32_0_5_load_117 | 115 | 0.0020269 | 0.000508 | 0 | 0 |  | 1 | TRUE | wye
100 | LV_939-32_0_5_load_121 | 116 | 0.0026172 | 0.00065593 | 0 | 0 |  | 1 | TRUE | wye
101 | LV_939-32_0_5_load_91 | 117 | 0.0022025 | 0.00055199 | 0 | 0 |  | 1 | TRUE | wye
102 | LV_939-32_0_5_load_92 | 118 | 0.0022928 | 0.00057463 | 0 | 0 |  | 1 | TRUE | wye
103 | LV_939-32_0_5_load_93 | 119 | 0.0018673 | 0.000468 | 0 | 0 |  | 1 | TRUE | wye
104 | LV_939-32_0_5_load_106 | 120 | 0.0041069 | 0.0010293 | 0 | 0 |  | 1 | TRUE | wye
105 | LV_939-32_0_5_load_107 | 121 | 0.0028112 | 0.00070456 | 0 | 0 |  | 1 | TRUE | wye
106 | LV_939-32_0_5_load_94 | 122 | 0.0022005 | 0.00055149 | 0 | 0 |  | 1 | TRUE | wye
107 | LV_939-32_0_5_load_95 | 123 | 0.0015193 | 0.00038077 | 0 | 0 |  | 1 | TRUE | wye
108 | LV_939-32_0_5_load_97 | 125 | 0.0012967 | 0.00032499 | 0 | 0 |  | 1 | TRUE | wye
109 | LV_939-32_0_5_load_100 | 126 | 0.003064 | 0.00076791 | 0 | 0 |  | 1 | TRUE | wye
110 | LV_939-32_0_5_load_150 | 128 | 0.0020565 | 0.00051542 | 0 | 0 |  | 1 | TRUE | wye
111 | LV_939-32_0_5_load_131 | 129 | 0.0020577 | 0.00051571 | 0 | 0 |  | 1 | TRUE | wye
112 | LV_939-32_0_5_load_127 | 130 | 0.0015191 | 0.00038071 | 0 | 0 |  | 1 | TRUE | wye
113 | LV_939-32_0_5_load_146 | 131 | 0.0012301 | 0.00030829 | 0 | 0 |  | 1 | TRUE | wye
114 | LV_939-32_0_5_load_103 | 132 | 0.0020581 | 0.00051582 | 0 | 0 |  | 1 | TRUE | wye
115 | LV_939-32_0_5_load_166 | 134 | 0.002955 | 0.00074059 | 0 | 0 |  | 1 | TRUE | wye
116 | LV_939-32_0_5_load_165 | 135 | 0.0048402 | 0.0012131 | 0 | 0 |  | 1 | TRUE | wye
117 | LV_939-32_0_5_load_120 | 136 | 0.0029627 | 0.00074253 | 0 | 0 |  | 1 | TRUE | wye
118 | LV_939-32_0_5_load_124 | 137 | 0.0023414 | 0.00058681 | 0 | 0 |  | 1 | TRUE | wye
119 | LV_939-32_0_5_load_123 | 138 | 0.0024005 | 0.00060162 | 0 | 0 |  | 1 | TRUE | wye
120 | LV_939-32_0_5_load_108 | 139 | 0.0018147 | 0.00045482 | 0 | 0 |  | 1 | TRUE | wye
121 | LV_939-32_0_5_load_109 | 140 | 0.0014146 | 0.00035454 | 0 | 0 |  | 1 | TRUE | wye
122 | LV_939-32_0_5_load_110 | 141 | 0.0017106 | 0.00042872 | 0 | 0 |  | 1 | TRUE | wye
123 | LV_939-32_0_5_load_111 | 142 | 0.0017012 | 0.00042635 | 0 | 0 |  | 1 | TRUE | wye
124 | LV_939-32_0_5_load_112 | 143 | 0.0014433 | 0.00036171 | 0 | 0 |  | 1 | TRUE | wye
125 | LV_939-32_0_5_load_148 | 144 | 0.0016815 | 0.00042142 | 0 | 0 |  | 1 | TRUE | wye
126 | LV_939-32_0_5_load_135 | 145 | 0.0022439 | 0.00056237 | 0 | 0 |  | 1 | TRUE | wye
127 | LV_939-32_0_5_load_145 | 146 | 0.0020819 | 0.00052178 | 0 | 0 |  | 1 | TRUE | wye
128 | LV_939-32_0_5_load_122 | 147 | 0.001983 | 0.00049699 | 0 | 0 |  | 1 | TRUE | wye
129 | LV_939-32_0_5_load_128 | 148 | 0.0012746 | 0.00031944 | 0 | 0 |  | 1 | TRUE | wye
130 | LV_939-32_0_5_load_158 | 149 | 0.0027431 | 0.00068747 | 0 | 0 |  | 1 | TRUE | wye
131 | LV_939-32_0_5_load_157 | 150 | 0.0015093 | 0.00037827 | 0 | 0 |  | 1 | TRUE | wye
132 | LV_939-32_0_5_load_138 | 151 | 0.0054759 | 0.0013724 | 0 | 0 |  | 1 | TRUE | wye
133 | LV_939-32_0_5_load_139 | 152 | 0.0012557 | 0.00031471 | 0 | 0 |  | 1 | TRUE | wye
134 | LV_939-32_0_5_load_168 | 153 | 0.002054 | 0.00051477 | 0 | 0 |  | 1 | TRUE | wye
135 | LV_939-32_0_5_load_169 | 154 | 0.0019437 | 0.00048714 | 0 | 0 |  | 1 | TRUE | wye
136 | LV_939-32_0_5_load_142 | 155 | 0.0021887 | 0.00054854 | 0 | 0 |  | 1 | TRUE | wye
137 | LV_939-32_0_5_load_143 | 156 | 0.0012936 | 0.00032421 | 0 | 0 |  | 1 | TRUE | wye
138 | LV_939-32_0_5_load_144 | 157 | 0.0012253 | 0.00030709 | 0 | 0 |  | 1 | TRUE | wye
139 | LV_939-32_0_5_load_153 | 159 | 0.005399 | 0.0013531 | 0 | 0 |  | 1 | TRUE | wye
140 | LV_939-32_0_5_load_154 | 160 | 0.0022485 | 0.00056354 | 0 | 0 |  | 1 | TRUE | wye
141 | LV_939-32_0_5_load_160 | 162 | 0.0015047 | 0.00037712 | 0 | 0 |  | 1 | TRUE | wye
142 | LV_939-32_0_5_load_161 | 163 | 0.0046012 | 0.0011532 | 0 | 0 |  | 1 | TRUE | wye
143 | LV_939-32_0_5_load_162 | 164 | 0.0039427 | 0.00098813 | 0 | 0 |  | 1 | TRUE | wye
144 | LV_939-32_0_5_load_163 | 165 | 0.0051043 | 0.0012793 | 0 | 0 |  | 1 | TRUE | wye
145 | LV_939-32_0_5_load_164 | 166 | 0.0030319 | 0.00075987 | 0 | 0 |  | 1 | TRUE | wye
146 | LV_939-32_0_5_load_170 | 168 | 0.0013133 | 0.00032914 | 0 | 0 |  | 1 | TRUE | wye

## ext_grid
| name | bus | vm_pu | va_degree | slack_weight | in_service
0 |  | 61 | 1 | 0 | 1 | TRUE

## line
| name | std_type | from_bus | to_bus | length_km | r_ohm_per_km | x_ohm_per_km | c_nf_per_km | g_us_per_km | max_i_ka | df | parallel | type | in_service
0 | LV_939-32_0_5_line_0 |  | 0 | 1 | 0.038585 | 0.125 | 0.08 | 261 | 0 | 0.364 | 1 | 1 | cs | TRUE
1 | LV_939-32_0_5_line_1 |  | 1 | 2 | 0.019835 | 0.125 | 0.08 | 261 | 0 | 0.364 | 1 | 1 | cs | TRUE
2 | LV_939-32_0_5_line_2 |  | 2 | 3 | 0.1123 | 0.125 | 0.08 | 261 | 0 | 0.364 | 1 | 1 | cs | TRUE
3 | LV_939-32_0_5_line_3 |  | 3 | 4 | 0.042236 | 0.125 | 0.08 | 261 | 0 | 0.364 | 1 | 1 | cs | TRUE
4 | LV_939-32_0_5_line_4 |  | 4 | 67 | 0.054385 | 0.125 | 0.08 | 261 | 0 | 0.364 | 1 | 1 | cs | TRUE
5 | LV_939-32_0_5_line_5 |  | 5 | 6 | 0.19349 | 0.125 | 0.08 | 261 | 0 | 0.364 | 1 | 1 | cs | TRUE
6 | LV_939-32_0_5_line_6 |  | 6 | 7 | 0.031475 | 0.125 | 0.08 | 261 | 0 | 0.364 | 1 | 1 | cs | TRUE
7 | LV_939-32_0_5_line_7 |  | 6 | 8 | 0.025806 | 0.125 | 0.08 | 261 | 0 | 0.364 | 1 | 1 | cs | TRUE
8 | LV_939-32_0_5_line_8 |  | 7 | 110 | 0.010103 | 0.125 | 0.08 | 261 | 0 | 0.364 | 1 | 1 | cs | TRUE
9 | LV_939-32_0_5_line_9 |  | 8 | 82 | 0.020506 | 0.125 | 0.08 | 261 | 0 | 0.364 | 1 | 1 | cs | TRUE
10 | LV_939-32_0_5_line_10 |  | 9 | 10 | 0.00018702 | 0.125 | 0.08 | 261 | 0 | 0.364 | 1 | 1 | cs | TRUE
11 | LV_939-32_0_5_line_11 |  | 10 | 11 | 0.046984 | 0.125 | 0.08 | 261 | 0 | 0.364 | 1 | 1 | cs | TRUE
12 | LV_939-32_0_5_line_12 |  | 11 | 14 | 0.027238 | 0.125 | 0.08 | 261 | 0 | 0.364 | 1 | 1 | cs | TRUE
13 | LV_939-32_0_5_line_13 |  | 11 | 15 | 0.0060029 | 0.125 | 0.08 | 261 | 0 | 0.364 | 1 | 1 | cs | TRUE
14 | LV_939-32_0_5_line_14 |  | 12 | 13 | 0.039578 | 0.125 | 0.08 | 261 | 0 | 0.364 | 1 | 1 | cs | TRUE
15 | LV_939-32_0_5_line_15 |  | 13 | 16 | 0.028021 | 0.125 | 0.08 | 261 | 0 | 0.364 | 1 | 1 | cs | TRUE
16 | LV_939-32_0_5_line_16 |  | 14 | 17 | 0.010769 | 0.125 | 0.08 | 261 | 0 | 0.364 | 1 | 1 | cs | TRUE
17 | LV_939-32_0_5_line_17 |  | 14 | 18 | 0.014322 | 0.125 | 0.08 | 261 | 0 | 0.364 | 1 | 1 | cs | TRUE
18 | LV_939-32_0_5_line_18 |  | 15 | 19 | 0.019848 | 0.125 | 0.08 | 261 | 0 | 0.364 | 1 | 1 | cs | TRUE
19 | LV_939-32_0_5_line_19 |  | 16 | 20 | 0.012642 | 0.125 | 0.08 | 261 | 0 | 0.364 | 1 | 1 | cs | TRUE
20 | LV_939-32_0_5_line_20 |  | 16 | 21 | 0.017951 | 0.125 | 0.08 | 261 | 0 | 0.364 | 1 | 1 | cs | TRUE
21 | LV_939-32_0_5_line_21 |  | 17 | 22 | 0.016112 | 0.125 | 0.08 | 261 | 0 | 0.364 | 1 | 1 | cs | TRUE
22 | LV_939-32_0_5_line_22 |  | 18 | 23 | 0.00752 | 0.125 | 0.08 | 261 | 0 | 0.364 | 1 | 1 | cs | TRUE
23 | LV_939-32_0_5_line_23 |  | 19 | 24 | 0.0051876 | 0.125 | 0.08 | 261 | 0 | 0.364 | 1 | 1 | cs | TRUE
24 | LV_939-32_0_5_line_24 |  | 20 | 31 | 0.039624 | 0.125 | 0.08 | 261 | 0 | 0.364 | 1 | 1 | cs | TRUE
25 | LV_939-32_0_5_line_25 |  | 21 | 32 | 0.00024575 | 0.125 | 0.08 | 261 | 0 | 0.364 | 1 | 1 | cs | TRUE
26 | LV_939-32_0_5_line_26 |  | 22 | 36 | 0.005876 | 0.125 | 0.08 | 261 | 0 | 0.364 | 1 | 1 | cs | TRUE
27 | LV_939-32_0_5_line_27 |  | 22 | 35 | 0.0046924 | 0.125 | 0.08 | 261 | 0 | 0.364 | 1 | 1 | cs | TRUE
28 | LV_939-32_0_5_line_28 |  | 23 | 37 | 0.014999 | 0.125 | 0.08 | 261 | 0 | 0.364 | 1 | 1 | cs | TRUE
29 | LV_939-32_0_5_line_29 |  | 24 | 25 | 0.01282 | 0.125 | 0.08 | 261 | 0 | 0.364 | 1 | 1 | cs | TRUE
30 | LV_939-32_0_5_line_30 |  | 26 | 27 | 0.017999 | 0.125 | 0.08 | 261 | 0 | 0.364 | 1 | 1 | cs | TRUE
31 | LV_939-32_0_5_line_31 |  | 27 | 28 | 0.022316 | 0.125 | 0.08 | 261 | 0 | 0.364 | 1 | 1 | cs | TRUE
32 | LV_939-32_0_5_line_32 |  | 28 | 29 | 0.01776 | 0.125 | 0.08 | 261 | 0 | 0.364 | 1 | 1 | cs | TRUE
33 | LV_939-32_0_5_line_33 |  | 29 | 30 | 0.016779 | 0.125 | 0.08 | 261 | 0 | 0.364 | 1 | 1 | cs | TRUE
34 | LV_939-32_0_5_line_34 |  | 30 | 160 | 0.020775 | 0.125 | 0.08 | 261 | 0 | 0.364 | 1 | 1 | cs | TRUE
35 | LV_939-32_0_5_line_35 |  | 31 | 158 | 0.015647 | 0.125 | 0.08 | 261 | 0 | 0.364 | 1 | 1 | cs | TRUE
36 | LV_939-32_0_5_line_36 |  | 32 | 50 | 0.017424 | 0.125 | 0.08 | 261 | 0 | 0.364 | 1 | 1 | cs | TRUE
37 | LV_939-32_0_5_line_37 |  | 33 | 34 | 0.017117 | 0.125 | 0.08 | 261 | 0 | 0.364 | 1 | 1 | cs | TRUE
38 | LV_939-32_0_5_line_38 |  | 34 | 37 | 0.03415 | 0.125 | 0.08 | 261 | 0 | 0.364 | 1 | 1 | cs | TRUE
39 | LV_939-32_0_5_line_39 |  | 37 | 38 | 0.006791 | 0.125 | 0.08 | 261 | 0 | 0.364 | 1 | 1 | cs | TRUE
40 | LV_939-32_0_5_line_40 |  | 38 | 39 | 0.022483 | 0.125 | 0.08 | 261 | 0 | 0.364 | 1 | 1 | cs | TRUE
41 | LV_939-32_0_5_line_41 |  | 38 | 40 | 0.029245 | 0.125 | 0.08 | 261 | 0 | 0.364 | 1 | 1 | cs | TRUE
42 | LV_939-32_0_5_line_42 |  | 40 | 63 | 0.018281 | 0.125 | 0.08 | 261 | 0 | 0.364 | 1 | 1 | cs | TRUE
43 | LV_939-32_0_5_line_43 |  | 41 | 42 | 0.0059489 | 0.125 | 0.08 | 261 | 0 | 0.364 | 1 | 1 | cs | TRUE
44 | LV_939-32_0_5_line_44 |  | 41 | 43 | 0.012126 | 0.125 | 0.08 | 261 | 0 | 0.364 | 1 | 1 | cs | TRUE
45 | LV_939-32_0_5_line_45 |  | 42 | 44 | 0.017629 | 0.125 | 0.08 | 261 | 0 | 0.364 | 1 | 1 | cs | TRUE
46 | LV_939-32_0_5_line_46 |  | 43 | 45 | 9.9264e-05 | 0.125 | 0.08 | 261 | 0 | 0.364 | 1 | 1 | cs | TRUE
47 | LV_939-32_0_5_line_47 |  | 44 | 46 | 0.013592 | 0.125 | 0.08 | 261 | 0 | 0.364 | 1 | 1 | cs | TRUE
48 | LV_939-32_0_5_line_48 |  | 45 | 47 | 0.011063 | 0.125 | 0.08 | 261 | 0 | 0.364 | 1 | 1 | cs | TRUE
49 | LV_939-32_0_5_line_49 |  | 46 | 48 | 0.0085315 | 0.125 | 0.08 | 261 | 0 | 0.364 | 1 | 1 | cs | TRUE
50 | LV_939-32_0_5_line_50 |  | 47 | 49 | 0.017763 | 0.125 | 0.08 | 261 | 0 | 0.364 | 1 | 1 | cs | TRUE
51 | LV_939-32_0_5_line_51 |  | 48 | 148 | 0.011234 | 0.125 | 0.08 | 261 | 0 | 0.364 | 1 | 1 | cs | TRUE
52 | LV_939-32_0_5_line_52 |  | 49 | 132 | 0.013884 | 0.125 | 0.08 | 261 | 0 | 0.364 | 1 | 1 | cs | TRUE
53 | LV_939-32_0_5_line_53 |  | 50 | 51 | 0.010858 | 0.125 | 0.08 | 261 | 0 | 0.364 | 1 | 1 | cs | TRUE
54 | LV_939-32_0_5_line_54 |  | 51 | 52 | 0.014124 | 0.125 | 0.08 | 261 | 0 | 0.364 | 1 | 1 | cs | TRUE
55 | LV_939-32_0_5_line_55 |  | 52 | 53 | 0.015471 | 0.125 | 0.08 | 261 | 0 | 0.364 | 1 | 1 | cs | TRUE
56 | LV_939-32_0_5_line_56 |  | 53 | 105 | 0.0039045 | 0.125 | 0.08 | 261 | 0 | 0.364 | 1 | 1 | cs | TRUE
57 | LV_939-32_0_5_line_57 |  | 54 | 55 | 0.00035642 | 0.125 | 0.08 | 261 | 0 | 0.364 | 1 | 1 | cs | TRUE
58 | LV_939-32_0_5_line_58 |  | 54 | 56 | 0.02353 | 0.125 | 0.08 | 261 | 0 | 0.364 | 1 | 1 | cs | TRUE
59 | LV_939-32_0_5_line_59 |  | 55 | 57 | 0.021719 | 0.125 | 0.08 | 261 | 0 | 0.364 | 1 | 1 | cs | TRUE
60 | LV_939-32_0_5_line_60 |  | 56 | 58 | 0.0077076 | 0.125 | 0.08 | 261 | 0 | 0.364 | 1 | 1 | cs | TRUE
61 | LV_939-32_0_5_line_61 |  | 57 | 59 | 0.0036421 | 0.125 | 0.08 | 261 | 0 | 0.364 | 1 | 1 | cs | TRUE
62 | LV_939-32_0_5_line_62 |  | 58 | 60 | 0.0065728 | 0.125 | 0.08 | 261 | 0 | 0.364 | 1 | 1 | cs | TRUE
63 | LV_939-32_0_5_line_63 |  | 59 | 61 | 0.016273 | 0.125 | 0.08 | 261 | 0 | 0.364 | 1 | 1 | cs | TRUE
64 | LV_939-32_0_5_line_64 |  | 60 | 62 | 0.006409 | 0.125 | 0.08 | 261 | 0 | 0.364 | 1 | 1 | cs | TRUE
65 | LV_939-32_0_5_line_65 |  | 61 | 73 | 0.010483 | 0.125 | 0.08 | 261 | 0 | 0.364 | 1 | 4 | cs | TRUE
66 | LV_939-32_0_5_line_66 |  | 62 | 86 | 0.023387 | 0.125 | 0.08 | 261 | 0 | 0.364 | 1 | 1 | cs | TRUE
67 | LV_939-32_0_5_line_67 |  | 63 | 85 | 0.0038799 | 0.125 | 0.08 | 261 | 0 | 0.364 | 1 | 1 | cs | TRUE
68 | LV_939-32_0_5_line_68 |  | 64 | 65 | 0.0051369 | 0.125 | 0.08 | 261 | 0 | 0.364 | 1 | 1 | cs | TRUE
69 | LV_939-32_0_5_line_69 |  | 64 | 66 | 0.034107 | 0.125 | 0.08 | 261 | 0 | 0.364 | 1 | 1 | cs | TRUE
70 | LV_939-32_0_5_line_70 |  | 65 | 67 | 0.0078845 | 0.125 | 0.08 | 261 | 0 | 0.364 | 1 | 1 | cs | TRUE
71 | LV_939-32_0_5_line_71 |  | 66 | 68 | 0.016721 | 0.125 | 0.08 | 261 | 0 | 0.364 | 1 | 1 | cs | TRUE
72 | LV_939-32_0_5_line_72 |  | 67 | 69 | 0.012001 | 0.125 | 0.08 | 261 | 0 | 0.364 | 1 | 1 | cs | TRUE
73 | LV_939-32_0_5_line_73 |  | 68 | 70 | 0.021516 | 0.125 | 0.08 | 261 | 0 | 0.364 | 1 | 1 | cs | TRUE
74 | LV_939-32_0_5_line_74 |  | 69 | 71 | 0.0080567 | 0.125 | 0.08 | 261 | 0 | 0.364 | 1 | 1 | cs | TRUE
75 | LV_939-32_0_5_line_75 |  | 70 | 72 | 0.013436 | 0.125 | 0.08 | 261 | 0 | 0.364 | 1 | 1 | cs | TRUE
76 | LV_939-32_0_5_line_76 |  | 71 | 151 | 0.020061 | 0.125 | 0.08 | 261 | 0 | 0.364 | 1 | 1 | cs | TRUE
77 | LV_939-32_0_5_line_77 |  | 71 | 152 | 0.01492 | 0.125 | 0.08 | 261 | 0 | 0.364 | 1 | 1 | cs | TRUE
78 | LV_939-32_0_5_line_78 |  | 72 | 111 | 0.013598 | 0.125 | 0.08 | 261 | 0 | 0.364 | 1 | 1 | cs | TRUE
79 | LV_939-32_0_5_line_79 |  | 73 | 74 | 0.020767 | 0.125 | 0.08 | 261 | 0 | 0.364 | 1 | 4 | cs | TRUE
80 | LV_939-32_0_5_line_80 |  | 74 | 75 | 0.01454 | 0.125 | 0.08 | 261 | 0 | 0.364 | 1 | 4 | cs | TRUE
81 | LV_939-32_0_5_line_81 |  | 74 | 76 | 0.016322 | 0.125 | 0.08 | 261 | 0 | 0.364 | 1 | 1 | cs | TRUE
82 | LV_939-32_0_5_line_82 |  | 75 | 77 | 0.018957 | 0.125 | 0.08 | 261 | 0 | 0.364 | 1 | 4 | cs | TRUE
83 | LV_939-32_0_5_line_83 |  | 76 | 78 | 0.0034173 | 0.125 | 0.08 | 261 | 0 | 0.364 | 1 | 1 | cs | TRUE
84 | LV_939-32_0_5_line_84 |  | 77 | 81 | 0.0021198 | 0.125 | 0.08 | 261 | 0 | 0.364 | 1 | 4 | cs | TRUE
85 | LV_939-32_0_5_line_85 |  | 79 | 80 | 0.01924 | 0.125 | 0.08 | 261 | 0 | 0.364 | 1 | 1 | cs | TRUE
86 | LV_939-32_0_5_line_86 |  | 80 | 82 | 0.038263 | 0.125 | 0.08 | 261 | 0 | 0.364 | 1 | 1 | cs | TRUE
87 | LV_939-32_0_5_line_87 |  | 80 | 83 | 0.016837 | 0.125 | 0.08 | 261 | 0 | 0.364 | 1 | 1 | cs | TRUE
88 | LV_939-32_0_5_line_88 |  | 81 | 117 | 0.018013 | 0.125 | 0.08 | 261 | 0 | 0.364 | 1 | 4 | cs | TRUE
89 | LV_939-32_0_5_line_89 |  | 83 | 88 | 0.02107 | 0.125 | 0.08 | 261 | 0 | 0.364 | 1 | 1 | cs | TRUE
90 | LV_939-32_0_5_line_90 |  | 84 | 85 | 0.023137 | 0.125 | 0.08 | 261 | 0 | 0.364 | 1 | 1 | cs | TRUE
91 | LV_939-32_0_5_line_91 |  | 84 | 86 | 0.012668 | 0.125 | 0.08 | 261 | 0 | 0.364 | 1 | 1 | cs | TRUE
92 | LV_939-32_0_5_line_92 |  | 86 | 87 | 0.007136 | 0.125 | 0.08 | 261 | 0 | 0.364 | 1 | 1 | cs | TRUE
93 | LV_939-32_0_5_line_93 |  | 87 | 88 | 0.02834 | 0.125 | 0.08 | 261 | 0 | 0.364 | 1 | 1 | cs | TRUE
94 | LV_939-32_0_5_line_94 |  | 89 | 90 | 0.0013746 | 0.125 | 0.08 | 261 | 0 | 0.364 | 1 | 1 | cs | TRUE
95 | LV_939-32_0_5_line_95 |  | 89 | 91 | 0.010458 | 0.125 | 0.08 | 261 | 0 | 0.364 | 1 | 1 | cs | TRUE
96 | LV_939-32_0_5_line_96 |  | 90 | 92 | 0.011162 | 0.125 | 0.08 | 261 | 0 | 0.364 | 1 | 1 | cs | TRUE
97 | LV_939-32_0_5_line_97 |  | 92 | 93 | 0.020128 | 0.125 | 0.08 | 261 | 0 | 0.364 | 1 | 1 | cs | TRUE
98 | LV_939-32_0_5_line_98 |  | 93 | 94 | 0.0028449 | 0.125 | 0.08 | 261 | 0 | 0.364 | 1 | 1 | cs | TRUE
99 | LV_939-32_0_5_line_99 |  | 94 | 136 | 0.023351 | 0.125 | 0.08 | 261 | 0 | 0.364 | 1 | 4 | cs | TRUE
100 | LV_939-32_0_5_line_100 |  | 94 | 116 | 0.023669 | 0.125 | 0.08 | 261 | 0 | 0.364 | 1 | 4 | cs | TRUE
101 | LV_939-32_0_5_line_101 |  | 95 | 96 | 0.0049868 | 0.125 | 0.08 | 261 | 0 | 0.364 | 1 | 4 | cs | TRUE
102 | LV_939-32_0_5_line_102 |  | 95 | 97 | 0.014935 | 0.125 | 0.08 | 261 | 0 | 0.364 | 1 | 4 | cs | TRUE
103 | LV_939-32_0_5_line_103 |  | 96 | 98 | 0.015583 | 0.125 | 0.08 | 261 | 0 | 0.364 | 1 | 4 | cs | TRUE
104 | LV_939-32_0_5_line_104 |  | 97 | 99 | 0.0053081 | 0.125 | 0.08 | 261 | 0 | 0.364 | 1 | 4 | cs | TRUE
105 | LV_939-32_0_5_line_105 |  | 98 | 100 | 0.0023844 | 0.125 | 0.08 | 261 | 0 | 0.364 | 1 | 4 | cs | TRUE
106 | LV_939-32_0_5_line_106 |  | 99 | 101 | 5.1208e-05 | 0.125 | 0.08 | 261 | 0 | 0.364 | 1 | 4 | cs | TRUE
107 | LV_939-32_0_5_line_107 |  | 100 | 102 | 0.0028125 | 0.125 | 0.08 | 261 | 0 | 0.364 | 1 | 4 | cs | TRUE
108 | LV_939-32_0_5_line_108 |  | 101 | 103 | 0.016235 | 0.125 | 0.08 | 261 | 0 | 0.364 | 1 | 4 | cs | TRUE
109 | LV_939-32_0_5_line_109 |  | 102 | 115 | 0.016521 | 0.125 | 0.08 | 261 | 0 | 0.364 | 1 | 4 | cs | TRUE
110 | LV_939-32_0_5_line_110 |  | 103 | 124 | 0.015092 | 0.125 | 0.08 | 261 | 0 | 0.364 | 1 | 4 | cs | TRUE
111 | LV_939-32_0_5_line_111 |  | 104 | 105 | 0.0054159 | 0.125 | 0.08 | 261 | 0 | 0.364 | 1 | 1 | cs | TRUE
112 | LV_939-32_0_5_line_112 |  | 104 | 106 | 0.01144 | 0.125 | 0.08 | 261 | 0 | 0.364 | 1 | 1 | cs | TRUE
113 | LV_939-32_0_5_line_113 |  | 106 | 107 | 0.0070972 | 0.125 | 0.08 | 261 | 0 | 0.364 | 1 | 1 | cs | TRUE
114 | LV_939-32_0_5_line_114 |  | 107 | 108 | 0.0053572 | 0.125 | 0.08 | 261 | 0 | 0.364 | 1 | 1 | cs | TRUE
115 | LV_939-32_0_5_line_115 |  | 108 | 109 | 0.0047188 | 0.125 | 0.08 | 261 | 0 | 0.364 | 1 | 1 | cs | TRUE
116 | LV_939-32_0_5_line_116 |  | 109 | 145 | 0.013542 | 0.125 | 0.08 | 261 | 0 | 0.364 | 1 | 2 | cs | TRUE
117 | LV_939-32_0_5_line_117 |  | 111 | 112 | 0.01838 | 0.125 | 0.08 | 261 | 0 | 0.364 | 1 | 1 | cs | TRUE
118 | LV_939-32_0_5_line_118 |  | 112 | 113 | 0.009587 | 0.125 | 0.08 | 261 | 0 | 0.364 | 1 | 4 | cs | TRUE
119 | LV_939-32_0_5_line_119 |  | 112 | 114 | 0.02067 | 0.125 | 0.08 | 261 | 0 | 0.364 | 1 | 4 | cs | TRUE
120 | LV_939-32_0_5_line_120 |  | 113 | 115 | 0.0056911 | 0.125 | 0.08 | 261 | 0 | 0.364 | 1 | 4 | cs | TRUE
121 | LV_939-32_0_5_line_121 |  | 114 | 116 | 0.021514 | 0.125 | 0.08 | 261 | 0 | 0.364 | 1 | 4 | cs | TRUE
122 | LV_939-32_0_5_line_122 |  | 117 | 118 | 3.0367e-05 | 0.125 | 0.08 | 261 | 0 | 0.364 | 1 | 4 | cs | TRUE
123 | LV_939-32_0_5_line_123 |  | 118 | 119 | 0.022492 | 0.125 | 0.08 | 261 | 0 | 0.364 | 1 | 4 | cs | TRUE
124 | LV_939-32_0_5_line_124 |  | 119 | 120 | 0.0018544 | 0.125 | 0.08 | 261 | 0 | 0.364 | 1 | 4 | cs | TRUE
125 | LV_939-32_0_5_line_125 |  | 120 | 121 | 0.016763 | 0.125 | 0.08 | 261 | 0 | 0.364 | 1 | 4 | cs | TRUE
126 | LV_939-32_0_5_line_126 |  | 121 | 137 | 0.0046428 | 0.125 | 0.08 | 261 | 0 | 0.364 | 1 | 4 | cs | TRUE
127 | LV_939-32_0_5_line_127 |  | 122 | 123 | 0.0058881 | 0.125 | 0.08 | 261 | 0 | 0.364 | 1 | 4 | cs | TRUE
128 | LV_939-32_0_5_line_128 |  | 122 | 124 | 0.014483 | 0.125 | 0.08 | 261 | 0 | 0.364 | 1 | 4 | cs | TRUE
129 | LV_939-32_0_5_line_129 |  | 123 | 125 | 0.0018639 | 0.125 | 0.08 | 261 | 0 | 0.364 | 1 | 4 | cs | TRUE
130 | LV_939-32_0_5_line_130 |  | 124 | 126 | 0.031088 | 0.125 | 0.08 | 261 | 0 | 0.364 | 1 | 4 | cs | TRUE
131 | LV_939-32_0_5_line_131 |  | 125 | 127 | 0.032187 | 0.125 | 0.08 | 261 | 0 | 0.364 | 1 | 2 | cs | TRUE
132 | LV_939-32_0_5_line_132 |  | 126 | 128 | 0.0013287 | 0.125 | 0.08 | 261 | 0 | 0.364 | 1 | 4 | cs | TRUE
133 | LV_939-32_0_5_line_133 |  | 127 | 129 | 0.01414 | 0.125 | 0.08 | 261 | 0 | 0.364 | 1 | 1 | cs | TRUE
134 | LV_939-32_0_5_line_134 |  | 127 | 130 | 0.014099 | 0.125 | 0.08 | 261 | 0 | 0.364 | 1 | 1 | cs | TRUE
135 | LV_939-32_0_5_line_135 |  | 128 | 131 | 0.0049754 | 0.125 | 0.08 | 261 | 0 | 0.364 | 1 | 4 | cs | TRUE
136 | LV_939-32_0_5_line_136 |  | 129 | 149 | 0.0021955 | 0.125 | 0.08 | 261 | 0 | 0.364 | 1 | 1 | cs | TRUE
137 | LV_939-32_0_5_line_137 |  | 130 | 148 | 0.011262 | 0.125 | 0.08 | 261 | 0 | 0.364 | 1 | 1 | cs | TRUE
138 | LV_939-32_0_5_line_138 |  | 131 | 157 | 0.0024661 | 0.125 | 0.08 | 261 | 0 | 0.364 | 1 | 4 | cs | TRUE
139 | LV_939-32_0_5_line_139 |  | 132 | 133 | 0.0198 | 0.125 | 0.08 | 261 | 0 | 0.364 | 1 | 1 | cs | TRUE
140 | LV_939-32_0_5_line_140 |  | 133 | 134 | 0.032106 | 0.125 | 0.08 | 261 | 0 | 0.364 | 1 | 1 | cs | TRUE
141 | LV_939-32_0_5_line_141 |  | 134 | 135 | 0.029788 | 0.125 | 0.08 | 261 | 0 | 0.364 | 1 | 1 | cs | TRUE
142 | LV_939-32_0_5_line_142 |  | 135 | 167 | 0.014842 | 0.125 | 0.08 | 261 | 0 | 0.364 | 1 | 1 | cs | TRUE
143 | LV_939-32_0_5_line_143 |  | 136 | 147 | 0.011728 | 0.125 | 0.08 | 261 | 0 | 0.364 | 1 | 4 | cs | TRUE
144 | LV_939-32_0_5_line_144 |  | 137 | 138 | 0.011111 | 0.125 | 0.08 | 261 | 0 | 0.364 | 1 | 4 | cs | TRUE
145 | LV_939-32_0_5_line_145 |  | 138 | 147 | 0.0098561 | 0.125 | 0.08 | 261 | 0 | 0.364 | 1 | 4 | cs | TRUE
146 | LV_939-32_0_5_line_146 |  | 139 | 140 | 0.015116 | 0.125 | 0.08 | 261 | 0 | 0.364 | 1 | 4 | cs | TRUE
147 | LV_939-32_0_5_line_147 |  | 139 | 141 | 0.00039911 | 0.125 | 0.08 | 261 | 0 | 0.364 | 1 | 4 | cs | TRUE
148 | LV_939-32_0_5_line_148 |  | 140 | 142 | 0.0040481 | 0.125 | 0.08 | 261 | 0 | 0.364 | 1 | 4 | cs | TRUE
149 | LV_939-32_0_5_line_149 |  | 141 | 143 | 2.8042e-05 | 0.125 | 0.08 | 261 | 0 | 0.364 | 1 | 4 | cs | TRUE
150 | LV_939-32_0_5_line_150 |  | 142 | 144 | 0.0014849 | 0.125 | 0.08 | 261 | 0 | 0.364 | 1 | 4 | cs | TRUE
151 | LV_939-32_0_5_line_151 |  | 143 | 145 | 0.0040367 | 0.125 | 0.08 | 261 | 0 | 0.364 | 1 | 4 | cs | TRUE
152 | LV_939-32_0_5_line_152 |  | 144 | 146 | 0.010799 | 0.125 | 0.08 | 261 | 0 | 0.364 | 1 | 4 | cs | TRUE
153 | LV_939-32_0_5_line_153 |  | 146 | 156 | 0.0057394 | 0.125 | 0.08 | 261 | 0 | 0.364 | 1 | 4 | cs | TRUE
154 | LV_939-32_0_5_line_154 |  | 149 | 150 | 0.00056767 | 0.125 | 0.08 | 261 | 0 | 0.364 | 1 | 1 | cs | TRUE
155 | LV_939-32_0_5_line_155 |  | 150 | 161 | 0.013009 | 0.125 | 0.08 | 261 | 0 | 0.364 | 1 | 1 | cs | TRUE
156 | LV_939-32_0_5_line_156 |  | 152 | 153 | 0.026674 | 0.125 | 0.08 | 261 | 0 | 0.364 | 1 | 1 | cs | TRUE
157 | LV_939-32_0_5_line_157 |  | 153 | 154 | 0.00038979 | 0.125 | 0.08 | 261 | 0 | 0.364 | 1 | 1 | cs | TRUE
158 | LV_939-32_0_5_line_158 |  | 154 | 168 | 0.023731 | 0.125 | 0.08 | 261 | 0 | 0.364 | 1 | 1 | cs | TRUE
159 | LV_939-32_0_5_line_159 |  | 155 | 156 | 0.001979 | 0.125 | 0.08 | 261 | 0 | 0.364 | 1 | 4 | cs | TRUE
160 | LV_939-32_0_5_line_160 |  | 155 | 157 | 0.012347 | 0.125 | 0.08 | 261 | 0 | 0.364 | 1 | 4 | cs | TRUE
161 | LV_939-32_0_5_line_161 |  | 158 | 159 | 0.010942 | 0.125 | 0.08 | 261 | 0 | 0.364 | 1 | 1 | cs | TRUE
162 | LV_939-32_0_5_line_162 |  | 158 | 160 | 0.038205 | 0.125 | 0.08 | 261 | 0 | 0.364 | 1 | 1 | cs | TRUE
163 | LV_939-32_0_5_line_163 |  | 161 | 162 | 0.015176 | 0.125 | 0.08 | 261 | 0 | 0.364 | 1 | 1 | cs | TRUE
164 | LV_939-32_0_5_line_164 |  | 163 | 164 | 0.0038538 | 0.125 | 0.08 | 261 | 0 | 0.364 | 1 | 1 | cs | TRUE
165 | LV_939-32_0_5_line_165 |  | 164 | 165 | 0.017435 | 0.125 | 0.08 | 261 | 0 | 0.364 | 1 | 1 | cs | TRUE
166 | LV_939-32_0_5_line_166 |  | 165 | 166 | 0.017548 | 0.125 | 0.08 | 261 | 0 | 0.364 | 1 | 1 | cs | TRUE
167 | LV_939-32_0_5_line_167 |  | 166 | 167 | 0.034081 | 0.125 | 0.08 | 261 | 0 | 0.364 | 1 | 1 | cs | TRUE

## trafo
| name | std_type | hv_bus | lv_bus | sn_mva | vn_hv_kv | vn_lv_kv | vk_percent | vkr_percent | pfe_kw | i0_percent | shift_degree | tap_side | tap_neutral | tap_min | tap_max | tap_step_percent | tap_step_degree | tap_pos | tap_phase_shifter | parallel | df | in_service
0 | LV_939-32_0_5_trafo_49 | 0.63 MVA 20/0.4 kV | 169 | 61 | 0.63 | 20 | 0.4 | 6 | 1.206 | 1.65 | 0.2619 | 150 | hv | 0 | -2 | 2 | 2.5 | 0 | 0 | FALSE | 1 | 1 | TRUE

## line_geodata
| x0 | y0 | x1 | y1 | x2 | y2 | x3 | y3 | x4 | y4 | x5 | y5 | x6 | y6
0 | 2613086.6986 | 1179663.4521 | 2613079.0586 | 1179658.4549 | 2613068.8086 | 1179650.9511 | 2613058.9786 | 1179643.526 | 2613055.6587 | 1179640.5875
1 | 2613041.7446 | 1179626.4799 | 2613047.071 | 1179632.4723 | 2613053.1996 | 1179638.4108 | 2613055.6587 | 1179640.5875
2 | 2612960.7682 | 1179704.2894 | 2613041.7446 | 1179626.4799
3 | 2612960.7682 | 1179704.2894 | 2612940.7042 | 1179724.5011 | 2612931.1077 | 1179734.3577
4 | 2612906.2795 | 1179780.6116 | 2612906.7485 | 1179768.473 | 2612907.5573 | 1179765.3398 | 2612910.3398 | 1179760.799 | 2612919.1895 | 1179748.067 | 2612929.1905 | 1179736.3269 | 2612931.1077 | 1179734.3577
5 | 2613076.6303 | 1179853.1811 | 2613257.7473 | 1179785.1094
6 | 2613059.2629 | 1179827.0101 | 2613061.7823 | 1179829.983 | 2613069.5194 | 1179840.8276 | 2613076.0944 | 1179852.1032 | 2613076.6303 | 1179853.1811
7 | 2613076.6303 | 1179853.1811 | 2613080.9465 | 1179861.8632 | 2613085.0504 | 1179871.4214 | 2613086.8684 | 1179876.8328
8 | 2613052.7311 | 1179819.3024 | 2613059.2629 | 1179827.0101
9 | 2613092.6001 | 1179896.5024 | 2613090.2566 | 1179886.9184 | 2613086.8684 | 1179876.8328
10 | 2613252.945 | 1180096.9278 | 2613252.8762 | 1180097.1017
11 | 2613270.2376 | 1180053.2418 | 2613252.945 | 1180096.9278
12 | 2613244.9016 | 1180043.0586 | 2613270.2376 | 1180053.2418
13 | 2613270.2376 | 1180053.2418 | 2613275.8119 | 1180055.4694
14 | 2613182.1474 | 1180107.222 | 2613185.9446 | 1180108.7074 | 2613218.4386 | 1180123.0062
15 | 2613156.0521 | 1180097.0138 | 2613182.1474 | 1180107.222
16 | 2613244.9016 | 1180043.0586 | 2613247.998 | 1180034.7612 | 2613248.7394 | 1180032.9981
17 | 2613244.9016 | 1180043.0586 | 2613231.6794 | 1180037.554
18 | 2613275.8119 | 1180055.4694 | 2613294.2424 | 1180062.8347
19 | 2613156.0521 | 1180097.0138 | 2613147.6805 | 1180106.4868
20 | 2613156.0521 | 1180097.0138 | 2613140.1591 | 1180088.668
21 | 2613254.9853 | 1180018.1458 | 2613254.1867 | 1180020.0451 | 2613253.2193 | 1180022.3441 | 2613248.7394 | 1180032.9981
22 | 2613224.737 | 1180034.6638 | 2613231.6794 | 1180037.554
23 | 2613299.0596 | 1180064.7597 | 2613294.2424 | 1180062.8347
24 | 2613147.6805 | 1180106.4868 | 2613144.5896 | 1180109.9843 | 2613122.0073 | 1180136.6669
25 | 2613139.9415 | 1180088.5538 | 2613140.1591 | 1180088.668
26 | 2613260.5415 | 1180020.1035 | 2613254.9853 | 1180018.1458
27 | 2613254.9853 | 1180018.1458 | 2613250.5626 | 1180016.5778
28 | 2613210.8897 | 1180028.8989 | 2613224.737 | 1180034.6638
29 | 2613310.8336 | 1180069.8274 | 2613302.5182 | 1180066.1419 | 2613299.0596 | 1180064.7597
30 | 2613216.1501 | 1180199.0986 | 2613227.987 | 1180204.7488 | 2613232.4341 | 1180206.7643
31 | 2613216.1501 | 1180199.0986 | 2613196.011 | 1180189.4855
32 | 2613179.9833 | 1180181.8349 | 2613196.011 | 1180189.4855
33 | 2613179.9833 | 1180181.8349 | 2613169.1909 | 1180176.6834 | 2613164.8628 | 1180174.5626
34 | 2613146.2067 | 1180165.4212 | 2613164.8628 | 1180174.5626
35 | 2613111.8989 | 1180148.6107 | 2613122.0073 | 1180136.6669
36 | 2613139.9415 | 1180088.5538 | 2613133.8585 | 1180085.3594 | 2613124.471 | 1180080.5369
37 | 2613189.7486 | 1180055.7187 | 2613179.1606 | 1180069.1681
38 | 2613210.8897 | 1180028.8989 | 2613202.3878 | 1180039.6636 | 2613189.7486 | 1180055.7187
39 | 2613210.8897 | 1180028.8989 | 2613214.4923 | 1180023.1372
40 | 2613214.4923 | 1180023.1372 | 2613227.2161 | 1180004.6011
41 | 2613214.4923 | 1180023.1372 | 2613200.1647 | 1180015.4574 | 2613188.4011 | 1180009.95
42 | 2613188.4011 | 1180009.95 | 2613171.8445 | 1180002.1987
43 | 2612892.3207 | 1179919.9602 | 2612895.1053 | 1179925.2172
44 | 2612892.3207 | 1179919.9602 | 2612887.9722 | 1179911.7506 | 2612886.4676 | 1179909.3471
45 | 2612895.1053 | 1179925.2172 | 2612898.501 | 1179931.6278 | 2612903.2971 | 1179940.8272
46 | 2612886.4149 | 1179909.263 | 2612886.4676 | 1179909.3471
47 | 2612909.5804 | 1179952.8791 | 2612903.2971 | 1179940.8272
48 | 2612886.4149 | 1179909.263 | 2612884.265 | 1179905.8286 | 2612880.3129 | 1179900.1616 | 2612880.2442 | 1179900.0857
49 | 2612909.5804 | 1179952.8791 | 2612913.5245 | 1179960.4443
50 | 2612867.4841 | 1179887.7723 | 2612875.154 | 1179894.4588 | 2612880.2442 | 1179900.0857
51 | 2612918.7181 | 1179970.4061 | 2612913.5245 | 1179960.4443
52 | 2612856.179 | 1179879.7126 | 2612859.6363 | 1179882.1749 | 2612867.4841 | 1179887.7723 | 2612867.4841 | 1179887.7723
53 | 2613124.471 | 1180080.5369 | 2613114.813 | 1180075.5754
54 | 2613102.2629 | 1180069.0963 | 2613106.4762 | 1180071.2926 | 2613114.813 | 1180075.5754
55 | 2613102.2629 | 1180069.0963 | 2613096.7106 | 1180066.2021 | 2613088.7505 | 1180061.57
56 | 2613085.3979 | 1180059.57 | 2613086.2215 | 1180060.0984 | 2613088.7505 | 1180061.57
57 | 2613087.6897 | 1179994.8436 | 2613087.9925 | 1179995.0315
58 | 2613087.9925 | 1179995.0315 | 2613107.9857 | 1180007.4389
59 | 2613087.6897 | 1179994.8436 | 2613084.7632 | 1179993.0275 | 2613069.0761 | 1179983.6524
60 | 2613107.9857 | 1180007.4389 | 2613111.4226 | 1180009.5717 | 2613114.7108 | 1180011.185
61 | 2613069.0761 | 1179983.6524 | 2613065.9498 | 1179981.7839
62 | 2613121.1408 | 1180011.5223 | 2613118.8111 | 1180011.9446 | 2613115.4054 | 1180011.5258 | 2613114.7108 | 1180011.185
63 | 2613065.9498 | 1179981.7839 | 2613061.3521 | 1179979.0362 | 2613055.2432 | 1179974.7652 | 2613052.7409 | 1179972.3719
64 | 2613121.1408 | 1180011.5223 | 2613121.4167 | 1180011.4722 | 2613123.7036 | 1180010.0654 | 2613125.8024 | 1180007.3352
65 | 2613046.1629 | 1179964.2605 | 2613047.2953 | 1179966.1103 | 2613050.9213 | 1179970.6315 | 2613052.7409 | 1179972.3719
66 | 2613135.5797 | 1179986.0901 | 2613125.8024 | 1180007.3352 | 2613125.8024 | 1180007.3352
67 | 2613168.3307 | 1180000.5537 | 2613171.8445 | 1180002.1987
68 | 2612901.1039 | 1179786.5596 | 2612897.732 | 1179790.4348
69 | 2612875.4586 | 1179816.2639 | 2612884.1501 | 1179806.0439 | 2612897.732 | 1179790.4348
70 | 2612906.2795 | 1179780.6116 | 2612901.1039 | 1179786.5596
71 | 2612875.4586 | 1179816.2639 | 2612889.3821 | 1179825.5234
72 | 2612906.2795 | 1179780.6116 | 2612915.6783 | 1179773.1488
73 | 2612907.2978 | 1179837.4379 | 2612889.3821 | 1179825.5234
74 | 2612921.9879 | 1179768.1388 | 2612915.6783 | 1179773.1488
75 | 2612918.4858 | 1179844.8783 | 2612907.2978 | 1179837.4379
76 | 2612921.9879 | 1179768.1388 | 2612938.7764 | 1179779.1916
77 | 2612921.9879 | 1179768.1388 | 2612934.5299 | 1179760.0585
78 | 2612918.4858 | 1179844.8783 | 2612929.8087 | 1179852.4085
79 | 2613038.0373 | 1179945.2017 | 2613042.0547 | 1179955.9381 | 2613044.365 | 1179961.3237 | 2613046.1629 | 1179964.2605
80 | 2613038.0373 | 1179945.2017 | 2613035.19 | 1179930.9433
81 | 2613038.0373 | 1179945.2017 | 2613027.7417 | 1179948.4144 | 2613022.5613 | 1179950.3693
82 | 2613035.19 | 1179930.9433 | 2613034.1685 | 1179925.8279 | 2613032.108 | 1179917.9305 | 2613030.6236 | 1179912.5529
83 | 2613019.3641 | 1179951.5759 | 2613022.5613 | 1179950.3693
84 | 2613030.6236 | 1179912.5529 | 2613030.0596 | 1179910.5096
85 | 2613097.0355 | 1179934.3797 | 2613091.0005 | 1179934.7446 | 2613085.6141 | 1179935.3887 | 2613077.9846 | 1179936.856
86 | 2613097.0355 | 1179934.3797 | 2613097.172 | 1179927.81 | 2613096.9302 | 1179923.0959 | 2613095.6564 | 1179911.7207 | 2613093.232 | 1179899.0867 | 2613092.6001 | 1179896.5024
87 | 2613097.0355 | 1179934.3797 | 2613097.6303 | 1179945.3311 | 2613097.9622 | 1179951.191
88 | 2613024.3113 | 1179893.4526 | 2613028.5156 | 1179904.9161 | 2613030.0596 | 1179910.5096
89 | 2613097.9622 | 1179951.191 | 2613098.3218 | 1179957.5388 | 2613099.2487 | 1179963.3438 | 2613101.5071 | 1179968.0067 | 2613103.9327 | 1179970.7375
90 | 2613147.214 | 1179991.1026 | 2613160.3955 | 1179996.8387 | 2613168.3307 | 1180000.5537
91 | 2613135.5797 | 1179986.0901 | 2613144.8361 | 1179990.0679 | 2613147.214 | 1179991.1026
92 | 2613135.5797 | 1179986.0901 | 2613128.9947 | 1179983.3407
93 | 2613128.9947 | 1179983.3407 | 2613108.1455 | 1179974.6356 | 2613104.7225 | 1179971.6266 | 2613103.9327 | 1179970.7375
94 | 2612993.0116 | 1179775.7262 | 2612992.2439 | 1179776.8664
95 | 2612993.0116 | 1179775.7262 | 2612998.8523 | 1179767.0507
96 | 2612992.2439 | 1179776.8664 | 2612986.0103 | 1179786.1256
97 | 2612975.0577 | 1179803.013 | 2612985.1851 | 1179787.3512 | 2612986.0103 | 1179786.1256
98 | 2612973.513 | 1179805.402 | 2612975.0577 | 1179803.013
99 | 2612973.513 | 1179805.402 | 2612985.9254 | 1179825.1804
100 | 2612973.513 | 1179805.402 | 2612961.3479 | 1179825.3527 | 2612961.2138 | 1179825.6234
101 | 2612964.1127 | 1179917.4484 | 2612962.7468 | 1179912.6523
102 | 2612964.1127 | 1179917.4484 | 2612968.2034 | 1179931.8121
103 | 2612958.4785 | 1179897.665 | 2612962.7468 | 1179912.6523
104 | 2612968.2034 | 1179931.8121 | 2612969.6572 | 1179936.9172
105 | 2612958.4785 | 1179897.665 | 2612957.8254 | 1179895.3718
106 | 2612969.6572 | 1179936.9172 | 2612969.6713 | 1179936.9664
107 | 2612957.8254 | 1179895.3718 | 2612957.0551 | 1179892.6668
108 | 2612969.6713 | 1179936.9664 | 2612974.118 | 1179952.5803
109 | 2612957.0551 | 1179892.6668 | 2612954.3338 | 1179883.1116 | 2612952.1468 | 1179876.899
110 | 2612978.2516 | 1179967.095 | 2612974.118 | 1179952.5803
111 | 2613080.8393 | 1180056.6458 | 2613085.3979 | 1180059.57
112 | 2613071.2483 | 1180050.4108 | 2613076.1533 | 1180053.6399 | 2613080.8393 | 1180056.6458
113 | 2613071.2483 | 1180050.4108 | 2613066.2761 | 1180047.1373 | 2613065.339 | 1180046.4808
114 | 2613065.339 | 1180046.4808 | 2613060.9517 | 1180043.4066
115 | 2613060.9517 | 1180043.4066 | 2613057.0871 | 1180040.6989
116 | 2613046.2548 | 1180032.5731 | 2613056.3769 | 1180040.2012 | 2613057.0871 | 1180040.6989
117 | 2612943.9408 | 1179864.0795 | 2612938.6739 | 1179858.8989 | 2612932.7792 | 1179854.3839 | 2612929.8087 | 1179852.4085
118 | 2612943.9408 | 1179864.0795 | 2612948.6632 | 1179870.2929 | 2612949.5105 | 1179871.8613
119 | 2612943.9408 | 1179864.0795 | 2612949.9746 | 1179850.1076 | 2612951.9314 | 1179845.02
120 | 2612949.5105 | 1179871.8613 | 2612951.9879 | 1179876.4476 | 2612952.1468 | 1179876.899
121 | 2612961.2138 | 1179825.6234 | 2612956.484 | 1179835.1695 | 2612953.0164 | 1179842.1989 | 2612951.9314 | 1179845.02
122 | 2613024.3113 | 1179893.4526 | 2613024.3008 | 1179893.4241
123 | 2613015.0901 | 1179872.9118 | 2613017.2326 | 1179877.2219 | 2613023.9823 | 1179892.5555 | 2613024.3008 | 1179893.4241
124 | 2613015.0901 | 1179872.9118 | 2613014.2646 | 1179871.2513
125 | 2613014.2646 | 1179871.2513 | 2613013.5593 | 1179869.8324 | 2613009.4425 | 1179862.6532 | 2613005.7733 | 1179856.8066
126 | 2613005.7733 | 1179856.8066 | 2613003.3053 | 1179852.8741
127 | 2612960.1049 | 1179976.3503 | 2612965.356 | 1179973.6865
128 | 2612978.2516 | 1179967.095 | 2612968.464 | 1179972.1098 | 2612965.356 | 1179973.6865
129 | 2612960.1049 | 1179976.3503 | 2612958.4427 | 1179977.1935
130 | 2612978.2516 | 1179967.095 | 2612984.8687 | 1179980.1715 | 2612987.6469 | 1179984.6575 | 2612994.4587 | 1179992.4095 | 2612995.0738 | 1179992.9759
131 | 2612930.4423 | 1179992.8943 | 2612934.5969 | 1179989.6015 | 2612939.6596 | 1179986.722 | 2612958.4427 | 1179977.1935
132 | 2612995.0738 | 1179992.9759 | 2612996.0512 | 1179993.876
133 | 2612930.4423 | 1179992.8943 | 2612925.5632 | 1179999.2537 | 2612922.1512 | 1180004.3394
134 | 2612930.4423 | 1179992.8943 | 2612923.9242 | 1179980.3919
135 | 2612999.7111 | 1179997.2464 | 2612996.0512 | 1179993.876
136 | 2612920.9281 | 1180006.1626 | 2612922.1512 | 1180004.3394
137 | 2612918.7181 | 1179970.4061 | 2612923.9242 | 1179980.3919
138 | 2613001.5252 | 1179998.917 | 2613001.5252 | 1179998.917 | 2612999.7111 | 1179997.2464
139 | 2612840.0509 | 1179868.226 | 2612856.179 | 1179879.7126
140 | 2612840.0509 | 1179868.226 | 2612822.2796 | 1179894.9652
141 | 2612805.7915 | 1179919.7737 | 2612822.2796 | 1179894.9652
142 | 2612797.576 | 1179932.1351 | 2612805.7915 | 1179919.7737
143 | 2612985.9254 | 1179825.1804 | 2612992.1598 | 1179835.1144
144 | 2612997.3989 | 1179843.4626 | 2613003.3053 | 1179852.8741
145 | 2612992.1598 | 1179835.1144 | 2612997.3989 | 1179843.4626
146 | 2613030.6179 | 1180020.7891 | 2613042.6899 | 1180029.8866
147 | 2613042.6899 | 1180029.8866 | 2613043.0086 | 1180030.1268
148 | 2613030.6179 | 1180020.7891 | 2613027.3851 | 1180018.3528
149 | 2613043.0086 | 1180030.1268 | 2613043.031 | 1180030.1437
150 | 2613026.1992 | 1180017.4591 | 2613027.3851 | 1180018.3528
151 | 2613046.2548 | 1180032.5731 | 2613043.031 | 1180030.1437
152 | 2613026.1992 | 1180017.4591 | 2613017.5747 | 1180010.9596
153 | 2613012.9911 | 1180007.5054 | 2613017.5747 | 1180010.9596
154 | 2612920.9281 | 1180006.1626 | 2612920.6118 | 1180006.6341
155 | 2612913.3643 | 1180017.4369 | 2612920.6118 | 1180006.6341
156 | 2612957.0648 | 1179760.3304 | 2612945.394 | 1179753.0591 | 2612934.5299 | 1179760.0585
157 | 2612957.3956 | 1179760.5365 | 2612957.0648 | 1179760.3304
158 | 2612957.3956 | 1179760.5365 | 2612964.3196 | 1179764.8503 | 2612972.5169 | 1179751.6091
159 | 2613012.9911 | 1180007.5054 | 2613011.4107 | 1180006.3144
160 | 2613001.5252 | 1179998.917 | 2613010.5008 | 1180005.6287 | 2613011.4107 | 1180006.3144
161 | 2613111.8989 | 1180148.6107 | 2613102.1102 | 1180143.6646
162 | 2613111.8989 | 1180148.6107 | 2613146.2067 | 1180165.4212
163 | 2612913.3643 | 1180017.4369 | 2612901.0241 | 1180008.6036
164 | 2612852.7872 | 1179973.6273 | 2612855.868 | 1179975.9426
165 | 2612852.7872 | 1179973.6273 | 2612838.8495 | 1179963.1529
166 | 2612838.8495 | 1179963.1529 | 2612824.821 | 1179952.6102
167 | 2612797.576 | 1179932.1351 | 2612824.821 | 1179952.6102

## bus_geodata
| x | y | coords
0 | 2613086.6986 | 1179663.4521
1 | 2613055.6587 | 1179640.5875
2 | 2613041.7446 | 1179626.4799
3 | 2612960.7682 | 1179704.2894
4 | 2612931.1077 | 1179734.3577
5 | 2613257.7473 | 1179785.1094
6 | 2613076.6303 | 1179853.1811
7 | 2613059.2629 | 1179827.0101
8 | 2613086.8684 | 1179876.8328
9 | 2613252.8762 | 1180097.1017
10 | 2613252.945 | 1180096.9278
11 | 2613270.2376 | 1180053.2418
12 | 2613218.4386 | 1180123.0062
13 | 2613182.1474 | 1180107.222
14 | 2613244.9016 | 1180043.0586
15 | 2613275.8119 | 1180055.4694
16 | 2613156.0521 | 1180097.0138
17 | 2613248.7394 | 1180032.9981
18 | 2613231.6794 | 1180037.554
19 | 2613294.2424 | 1180062.8347
20 | 2613147.6805 | 1180106.4868
21 | 2613140.1591 | 1180088.668
22 | 2613254.9853 | 1180018.1458
23 | 2613224.737 | 1180034.6638
24 | 2613299.0596 | 1180064.7597
25 | 2613310.8336 | 1180069.8274
26 | 2613232.4341 | 1180206.7643
27 | 2613216.1501 | 1180199.0986
28 | 2613196.011 | 1180189.4855
29 | 2613179.9833 | 1180181.8349
30 | 2613164.8628 | 1180174.5626
31 | 2613122.0073 | 1180136.6669
32 | 2613139.9415 | 1180088.5538
33 | 2613179.1606 | 1180069.1681
34 | 2613189.7486 | 1180055.7187
35 | 2613250.5626 | 1180016.5778
36 | 2613260.5415 | 1180020.1035
37 | 2613210.8897 | 1180028.8989
38 | 2613214.4923 | 1180023.1372
39 | 2613227.2161 | 1180004.6011
40 | 2613188.4011 | 1180009.95
41 | 2612892.3207 | 1179919.9602
42 | 2612895.1053 | 1179925.2172
43 | 2612886.4676 | 1179909.3471
44 | 2612903.2971 | 1179940.8272
45 | 2612886.4149 | 1179909.263
46 | 2612909.5804 | 1179952.8791
47 | 2612880.2442 | 1179900.0857
48 | 2612913.5245 | 1179960.4443
49 | 2612867.4841 | 1179887.7723
50 | 2613124.471 | 1180080.5369
51 | 2613114.813 | 1180075.5754
52 | 2613102.2629 | 1180069.0963
53 | 2613088.7505 | 1180061.57
54 | 2613087.9925 | 1179995.0315
55 | 2613087.6897 | 1179994.8436
56 | 2613107.9857 | 1180007.4389
57 | 2613069.0761 | 1179983.6524
58 | 2613114.7108 | 1180011.185
59 | 2613065.9498 | 1179981.7839
60 | 2613121.1408 | 1180011.5223
61 | 2613052.7409 | 1179972.3719
62 | 2613125.8024 | 1180007.3352
63 | 2613171.8445 | 1180002.1987
64 | 2612897.732 | 1179790.4348
65 | 2612901.1039 | 1179786.5596
66 | 2612875.4586 | 1179816.2639
67 | 2612906.2795 | 1179780.6116
68 | 2612889.3821 | 1179825.5234
69 | 2612915.6783 | 1179773.1488
70 | 2612907.2978 | 1179837.438
71 | 2612921.9879 | 1179768.1388
72 | 2612918.4858 | 1179844.8783
73 | 2613046.1629 | 1179964.2605
74 | 2613038.0373 | 1179945.2017
75 | 2613035.19 | 1179930.9433
76 | 2613022.5613 | 1179950.3693
77 | 2613030.6236 | 1179912.5529
78 | 2613019.3641 | 1179951.5759
79 | 2613077.9846 | 1179936.856
80 | 2613097.0355 | 1179934.3797
81 | 2613030.0596 | 1179910.5096
82 | 2613092.6001 | 1179896.5024
83 | 2613097.9622 | 1179951.191
84 | 2613147.214 | 1179991.1026
85 | 2613168.3307 | 1180000.5537
86 | 2613135.5797 | 1179986.0901
87 | 2613128.9947 | 1179983.3407
88 | 2613103.9327 | 1179970.7375
89 | 2612993.0116 | 1179775.7262
90 | 2612992.2439 | 1179776.8664
91 | 2612998.8523 | 1179767.0507
92 | 2612986.0103 | 1179786.1256
93 | 2612975.0577 | 1179803.013
94 | 2612973.513 | 1179805.402
95 | 2612964.1127 | 1179917.4484
96 | 2612962.7468 | 1179912.6523
97 | 2612968.2034 | 1179931.8121
98 | 2612958.4785 | 1179897.665
99 | 2612969.6572 | 1179936.9172
100 | 2612957.8254 | 1179895.3718
101 | 2612969.6713 | 1179936.9664
102 | 2612957.0551 | 1179892.6668
103 | 2612974.118 | 1179952.5803
104 | 2613080.8393 | 1180056.6458
105 | 2613085.3979 | 1180059.57
106 | 2613071.2483 | 1180050.4108
107 | 2613065.339 | 1180046.4808
108 | 2613060.9517 | 1180043.4066
109 | 2613057.0871 | 1180040.6988
110 | 2613052.7311 | 1179819.3024
111 | 2612929.8087 | 1179852.4085
112 | 2612943.9408 | 1179864.0795
113 | 2612949.5105 | 1179871.8613
114 | 2612951.9314 | 1179845.02
115 | 2612952.1468 | 1179876.899
116 | 2612961.2138 | 1179825.6234
117 | 2613024.3113 | 1179893.4526
118 | 2613024.3008 | 1179893.4241
119 | 2613015.0901 | 1179872.9118
120 | 2613014.2646 | 1179871.2513
121 | 2613005.7733 | 1179856.8066
122 | 2612965.356 | 1179973.6865
123 | 2612960.1049 | 1179976.3503
124 | 2612978.2516 | 1179967.095
125 | 2612958.4427 | 1179977.1935
126 | 2612995.0738 | 1179992.9759
127 | 2612930.4423 | 1179992.8943
128 | 2612996.0512 | 1179993.876
129 | 2612922.1512 | 1180004.3394
130 | 2612923.9242 | 1179980.3919
131 | 2612999.7111 | 1179997.2464
132 | 2612856.179 | 1179879.7126
133 | 2612840.0509 | 1179868.226
134 | 2612822.2796 | 1179894.9652
135 | 2612805.7915 | 1179919.7737
136 | 2612985.9254 | 1179825.1804
137 | 2613003.3053 | 1179852.8741
138 | 2612997.3989 | 1179843.4626
139 | 2613042.6899 | 1180029.8866
140 | 2613030.6179 | 1180020.7891
141 | 2613043.0086 | 1180030.1268
142 | 2613027.3851 | 1180018.3528
143 | 2613043.031 | 1180030.1437
144 | 2613026.1992 | 1180017.4591
145 | 2613046.2548 | 1180032.5731
146 | 2613017.5747 | 1180010.9596
147 | 2612992.1598 | 1179835.1144
148 | 2612918.7181 | 1179970.4061
149 | 2612920.9281 | 1180006.1626
150 | 2612920.6118 | 1180006.6341
151 | 2612938.7764 | 1179779.1916
152 | 2612934.5299 | 1179760.0585
153 | 2612957.0648 | 1179760.3304
154 | 2612957.3956 | 1179760.5365
155 | 2613011.4107 | 1180006.3144
156 | 2613012.9911 | 1180007.5054
157 | 2613001.5252 | 1179998.917
158 | 2613111.8989 | 1180148.6107
159 | 2613102.1102 | 1180143.6646
160 | 2613146.2067 | 1180165.4212
161 | 2612913.3643 | 1180017.4369
162 | 2612901.0241 | 1180008.6036
163 | 2612855.868 | 1179975.9426
164 | 2612852.7872 | 1179973.6273
165 | 2612838.8495 | 1179963.1529
166 | 2612824.821 | 1179952.6102
167 | 2612797.576 | 1179932.1351
168 | 2612972.5169 | 1179751.6091
169 | 2613038.0373 | 1179945.2017

## line_std_types
| c_nf_per_km | r_ohm_per_km | x_ohm_per_km | max_i_ka | type | q_mm2 | alpha | voltage_rating
NAYY 4x50 SE | 210 | 0.642 | 0.083 | 0.142 | cs | 50 | 0.00403 | LV
NAYY 4x120 SE | 264 | 0.225 | 0.08 | 0.242 | cs | 120 | 0.00403 | LV
NAYY 4x150 SE | 261 | 0.208 | 0.08 | 0.27 | cs | 150 | 0.00403 | LV
NA2XS2Y 1x95 RM/25 12/20 kV | 216 | 0.313 | 0.132 | 0.252 | cs | 95 | 0.00403 | MV
NA2XS2Y 1x185 RM/25 12/20 kV | 273 | 0.161 | 0.117 | 0.362 | cs | 185 | 0.00403 | MV
NA2XS2Y 1x240 RM/25 12/20 kV | 304 | 0.122 | 0.112 | 0.421 | cs | 240 | 0.00403 | MV
NA2XS2Y 1x95 RM/25 6/10 kV | 315 | 0.313 | 0.123 | 0.249 | cs | 95 | 0.00403 | MV
NA2XS2Y 1x185 RM/25 6/10 kV | 406 | 0.161 | 0.11 | 0.358 | cs | 185 | 0.00403 | MV
NA2XS2Y 1x240 RM/25 6/10 kV | 456 | 0.122 | 0.105 | 0.416 | cs | 240 | 0.00403 | MV
NA2XS2Y 1x150 RM/25 12/20 kV | 250 | 0.206 | 0.116 | 0.319 | cs | 150 | 0.00403 | MV
NA2XS2Y 1x120 RM/25 12/20 kV | 230 | 0.253 | 0.119 | 0.283 | cs | 120 | 0.00403 | MV
NA2XS2Y 1x70 RM/25 12/20 kV | 190 | 0.443 | 0.132 | 0.22 | cs | 70 | 0.00403 | MV
NA2XS2Y 1x150 RM/25 6/10 kV | 360 | 0.206 | 0.11 | 0.315 | cs | 150 | 0.00403 | MV
NA2XS2Y 1x120 RM/25 6/10 kV | 340 | 0.253 | 0.113 | 0.28 | cs | 120 | 0.00403 | MV
NA2XS2Y 1x70 RM/25 6/10 kV | 280 | 0.443 | 0.123 | 0.217 | cs | 70 | 0.00403 | MV
N2XS(FL)2Y 1x120 RM/35 64/110 kV | 112 | 0.153 | 0.166 | 0.366 | cs | 120 | 0.00393 | HV
N2XS(FL)2Y 1x185 RM/35 64/110 kV | 125 | 0.099 | 0.156 | 0.457 | cs | 185 | 0.00393 | HV
N2XS(FL)2Y 1x240 RM/35 64/110 kV | 135 | 0.075 | 0.149 | 0.526 | cs | 240 | 0.00393 | HV
N2XS(FL)2Y 1x300 RM/35 64/110 kV | 144 | 0.06 | 0.144 | 0.588 | cs | 300 | 0.00393 | HV
15-AL1/3-ST1A 0.4 | 11 | 1.8769 | 0.35 | 0.105 | ol | 16 | 0.00403 | LV
24-AL1/4-ST1A 0.4 | 11.25 | 1.2012 | 0.335 | 0.14 | ol | 24 | 0.00403 | LV
48-AL1/8-ST1A 0.4 | 12.2 | 0.5939 | 0.3 | 0.21 | ol | 48 | 0.00403 | LV
94-AL1/15-ST1A 0.4 | 13.2 | 0.306 | 0.29 | 0.35 | ol | 94 | 0.00403 | LV
34-AL1/6-ST1A 10.0 | 9.7 | 0.8342 | 0.36 | 0.17 | ol | 34 | 0.00403 | MV
48-AL1/8-ST1A 10.0 | 10.1 | 0.5939 | 0.35 | 0.21 | ol | 48 | 0.00403 | MV
70-AL1/11-ST1A 10.0 | 10.4 | 0.4132 | 0.339 | 0.29 | ol | 70 | 0.00403 | MV
94-AL1/15-ST1A 10.0 | 10.75 | 0.306 | 0.33 | 0.35 | ol | 94 | 0.00403 | MV
122-AL1/20-ST1A 10.0 | 11.1 | 0.2376 | 0.323 | 0.41 | ol | 122 | 0.00403 | MV
149-AL1/24-ST1A 10.0 | 11.25 | 0.194 | 0.315 | 0.47 | ol | 149 | 0.00403 | MV
34-AL1/6-ST1A 20.0 | 9.15 | 0.8342 | 0.382 | 0.17 | ol | 34 | 0.00403 | MV
48-AL1/8-ST1A 20.0 | 9.5 | 0.5939 | 0.372 | 0.21 | ol | 48 | 0.00403 | MV
70-AL1/11-ST1A 20.0 | 9.7 | 0.4132 | 0.36 | 0.29 | ol | 70 | 0.00403 | MV
94-AL1/15-ST1A 20.0 | 10 | 0.306 | 0.35 | 0.35 | ol | 94 | 0.00403 | MV
122-AL1/20-ST1A 20.0 | 10.3 | 0.2376 | 0.344 | 0.41 | ol | 122 | 0.00403 | MV
149-AL1/24-ST1A 20.0 | 10.5 | 0.194 | 0.337 | 0.47 | ol | 149 | 0.00403 | MV
184-AL1/30-ST1A 20.0 | 10.75 | 0.1571 | 0.33 | 0.535 | ol | 184 | 0.00403 | MV
243-AL1/39-ST1A 20.0 | 11 | 0.1188 | 0.32 | 0.645 | ol | 243 | 0.00403 | MV
48-AL1/8-ST1A 110.0 | 8 | 0.5939 | 0.46 | 0.21 | ol | 48 | 0.00403 | HV
70-AL1/11-ST1A 110.0 | 8.4 | 0.4132 | 0.45 | 0.29 | ol | 70 | 0.00403 | HV
94-AL1/15-ST1A 110.0 | 8.65 | 0.306 | 0.44 | 0.35 | ol | 94 | 0.00403 | HV
122-AL1/20-ST1A 110.0 | 8.5 | 0.2376 | 0.43 | 0.41 | ol | 122 | 0.00403 | HV
149-AL1/24-ST1A 110.0 | 8.75 | 0.194 | 0.41 | 0.47 | ol | 149 | 0.00403 | HV
184-AL1/30-ST1A 110.0 | 8.8 | 0.1571 | 0.4 | 0.535 | ol | 184 | 0.00403 | HV
243-AL1/39-ST1A 110.0 | 9 | 0.1188 | 0.39 | 0.645 | ol | 243 | 0.00403 | HV
305-AL1/39-ST1A 110.0 | 9.2 | 0.0949 | 0.38 | 0.74 | ol | 305 | 0.00403 | HV
490-AL1/64-ST1A 110.0 | 9.75 | 0.059 | 0.37 | 0.96 | ol | 490 | 0.00403 | HV
679-AL1/86-ST1A 110.0 | 9.95 | 0.042 | 0.36 | 1.15 | ol | 679 | 0.00403 | HV
490-AL1/64-ST1A 220.0 | 10 | 0.059 | 0.285 | 0.96 | ol | 490 | 0.00403 | HV
679-AL1/86-ST1A 220.0 | 11.7 | 0.042 | 0.275 | 1.15 | ol | 679 | 0.00403 | HV
490-AL1/64-ST1A 380.0 | 11 | 0.059 | 0.253 | 0.96 | ol | 490 | 0.00403 | HV
679-AL1/86-ST1A 380.0 | 14.6 | 0.042 | 0.25 | 1.15 | ol | 679 | 0.00403 | HV

## trafo_std_types
| i0_percent | pfe_kw | vkr_percent | sn_mva | vn_lv_kv | vn_hv_kv | vk_percent | shift_degree | vector_group | tap_side | tap_neutral | tap_min | tap_max | tap_step_degree | tap_step_percent | tap_phase_shifter
160 MVA 380/110 kV | 0.06 | 60 | 0.25 | 160 | 110 | 380 | 12.2 | 0 | Yy0 | hv | 0 | -9 | 9 | 0 | 1.5 | FALSE
100 MVA 220/110 kV | 0.06 | 55 | 0.26 | 100 | 110 | 220 | 12 | 0 | Yy0 | hv | 0 | -9 | 9 | 0 | 1.5 | FALSE
63 MVA 110/20 kV | 0.04 | 22 | 0.32 | 63 | 20 | 110 | 18 | 150 | YNd5 | hv | 0 | -9 | 9 | 0 | 1.5 | FALSE
40 MVA 110/20 kV | 0.05 | 18 | 0.34 | 40 | 20 | 110 | 16.2 | 150 | YNd5 | hv | 0 | -9 | 9 | 0 | 1.5 | FALSE
25 MVA 110/20 kV | 0.07 | 14 | 0.41 | 25 | 20 | 110 | 12 | 150 | YNd5 | hv | 0 | -9 | 9 | 0 | 1.5 | FALSE
63 MVA 110/10 kV | 0.04 | 22 | 0.32 | 63 | 10 | 110 | 18 | 150 | YNd5 | hv | 0 | -9 | 9 | 0 | 1.5 | FALSE
40 MVA 110/10 kV | 0.05 | 18 | 0.34 | 40 | 10 | 110 | 16.2 | 150 | YNd5 | hv | 0 | -9 | 9 | 0 | 1.5 | FALSE
25 MVA 110/10 kV | 0.07 | 14 | 0.41 | 25 | 10 | 110 | 12 | 150 | YNd5 | hv | 0 | -9 | 9 | 0 | 1.5 | FALSE
0.25 MVA 20/0.4 kV | 0.32 | 0.8 | 1.44 | 0.25 | 0.4 | 20 | 6 | 150 | Yzn5 | hv | 0 | -2 | 2 | 0 | 2.5 | FALSE
0.4 MVA 20/0.4 kV | 0.3375 | 1.35 | 1.425 | 0.4 | 0.4 | 20 | 6 | 150 | Dyn5 | hv | 0 | -2 | 2 | 0 | 2.5 | FALSE
0.63 MVA 20/0.4 kV | 0.2619 | 1.65 | 1.206 | 0.63 | 0.4 | 20 | 6 | 150 | Dyn5 | hv | 0 | -2 | 2 | 0 | 2.5 | FALSE
0.25 MVA 10/0.4 kV | 0.24 | 0.6 | 1.2 | 0.25 | 0.4 | 10 | 4 | 150 | Dyn5 | hv | 0 | -2 | 2 | 0 | 2.5 | FALSE
0.4 MVA 10/0.4 kV | 0.2375 | 0.95 | 1.325 | 0.4 | 0.4 | 10 | 4 | 150 | Dyn5 | hv | 0 | -2 | 2 | 0 | 2.5 | FALSE
0.63 MVA 10/0.4 kV | 0.1873 | 1.18 | 1.0794 | 0.63 | 0.4 | 10 | 4 | 150 | Dyn5 | hv | 0 | -2 | 2 | 0 | 2.5 | FALSE

## trafo3w_std_types
| sn_hv_mva | sn_mv_mva | sn_lv_mva | vn_hv_kv | vn_mv_kv | vn_lv_kv | vk_hv_percent | vk_mv_percent | vk_lv_percent | vkr_hv_percent | vkr_mv_percent | vkr_lv_percent | pfe_kw | i0_percent | shift_mv_degree | shift_lv_degree | vector_group | tap_side | tap_neutral | tap_min | tap_max | tap_step_percent
63/25/38 MVA 110/20/10 kV | 63 | 25 | 38 | 110 | 20 | 10 | 10.4 | 10.4 | 10.4 | 0.28 | 0.32 | 0.35 | 35 | 0.89 | 0 | 0 | YN0yn0yn0 | hv | 0 | -10 | 10 | 1.2
63/25/38 MVA 110/10/10 kV | 63 | 25 | 38 | 110 | 10 | 10 | 10.4 | 10.4 | 10.4 | 0.28 | 0.32 | 0.35 | 35 | 0.89 | 0 | 0 | YN0yn0yn0 | hv | 0 | -10 | 10 | 1.2

## fuse_std_types
| fuse_type | i_rated_a | t_avg | t_min | t_total | x_avg | x_min | x_total
HV 100A | HV 100A | 100 | 0 | [10.0, 3.64, 0.854, 0.281, 0.1, 0.0531, 0.022, 0.01] | [10.0, 4.267, 1.21, 0.403, 0.1, 0.058, 0.022, 0.01] | 0 | [300.0, 350.0, 450.0, 550.0, 700.0, 850.0, 1200.0, 1752.0] | [600.0, 700.0, 900.0, 1150.0, 1665.0, 2000.0, 3000.0, 4313.0]
HV 10A | HV 10A | 10 | 0 | [10.0, 1675.0, 0.344, 0.156, 0.1, 0.0417, 0.0171, 0.01] | [10.0, 1.3, 0.3, 0.155, 0.1, 0.0555, 0.023, 0.01] | 0 | [30.0, 32.0, 35.0, 37.0, 39.0, 50.0, 70.0, 88.0] | [60.0, 70.0, 80.0, 87.0, 94.0, 110.0, 150.0, 216.0]
HV 125A | HV 125A | 125 | 0 | [10.0, 1.82, 0.344, 0.1, 0.0467, 0.0269, 0.01] | [10.0, 2.478, 0.426, 0.1, 0.0427, 0.0211, 0.01] | 0 | [375.0, 500.0, 700.0, 925.0, 1200.0, 1500.0, 2341.0] | [750.0, 1000.0, 1500.0, 2200.0, 3000.0, 4000.0, 5765.0]
HV 160A | HV 160A | 160 | 0 | [10.0, 4.15, 1.03, 0.198, 0.1, 0.051, 0.0172, 0.01] | [10.0, 2.3, 0.734, 0.274, 0.1, 0.046, 0.0177, 0.01] | 0 | [480.0, 550.0, 700.0, 1000.0, 1260.0, 1600.0, 2500.0, 3227.0] | [960.0, 1300.0, 1700.0, 2200.0, 2996.0, 4000.0, 6000.0, 7946.0]
HV 16A | HV 16A | 16 | 0 | [10.0, 0.352, 0.164, 0.1, 0.0649, 0.0342, 0.01] | [10.0, 2.34, 0.722, 0.181, 0.1, 0.055, 0.0296, 0.01] | 0 | [48.0, 60.0, 65.0, 71.0, 80.0, 100.0, 162.0] | [96.0, 110.0, 125.0, 150.0, 168.0, 200.0, 250.0, 398.0]
HV 200A | HV 200A | 200 | 0 | [10.0, 4.267, 1.21, 0.403, 0.1, 0.058, 0.022, 0.01] | [10.0, 3.73, 1.654, 0.328, 0.1, 0.0531, 0.019, 0.01] | 0 | [600.0, 700.0, 900.0, 1150.0, 1665.0, 2000.0, 3000.0, 4313.0] | [1200.0, 1500.0, 1800.0, 2700.0, 3960.0, 5000.0, 7500.0, 10620.0]
HV 20A | HV 20A | 20 | 0 | [10.0, 1.3, 0.3, 0.155, 0.1, 0.0555, 0.023, 0.01] | [10.0, 1.3, 0.161, 0.1, 0.0611, 0.0399, 0.0141, 0.01] | 0 | [60.0, 70.0, 80.0, 87.0, 94.0, 110.0, 150.0, 216.0] | [120.0, 150.0, 200.0, 223.0, 260.0, 300.0, 450.0, 532.0]
HV 25A | HV 25A | 25 | 0 | [10.0, 2.512, 0.833, 0.299, 0.1, 0.0372, 0.0223, 0.01] | [10.0, 3.125, 0.597, 0.198, 0.1, 0.0378, 0.022, 0.01] | 0 | [75.0, 82.0, 90.0, 100.0, 124.0, 170.0, 200.0, 289.0] | [150.0, 170.0, 210.0, 250.0, 294.0, 400.0, 500.0, 711.0]
HV 31.5A | HV 31.5A | 31.5 | 0 | [10.0, 2.34, 0.722, 0.181, 0.1, 0.055, 0.0296, 0.01] | [10.0, 2.84, 0.368, 0.164, 0.1, 0.0621, 0.0378, 0.0195, 0.01] | 0 | [95.0, 110.0, 125.0, 150.0, 165.0, 200.0, 250.0, 390.0] | [189.0, 220.0, 300.0, 350.0, 393.0, 450.0, 530.0, 700.0, 960.0]
HV 40A | HV 40A | 40 | 0 | [10.0, 1.3, 0.161, 0.1, 0.0611, 0.0399, 0.0141, 0.01] | [10.0, 2.05, 0.369, 0.198, 0.1, 0.051, 0.0298, 0.01] | 0 | [120.0, 150.0, 200.0, 223.0, 260.0, 300.0, 450.0, 532.0] | [240.0, 300.0, 400.0, 450.0, 530.0, 650.0, 800.0, 1311.0]
HV 50A | HV 50A | 50 | 0 | [10.0, 3.215, 0.597, 0.198, 0.1, 0.0378, 0.022, 0.01] | [10.0, 3.64, 0.854, 0.281, 0.1, 0.0531, 0.022, 0.01] | 0 | [150.0, 170.0, 210.0, 250.0, 294.0, 400.0, 500.0, 711.0] | [300.0, 350.0, 450.0, 550.0, 700.0, 850.0, 1200.0, 1752.0]
HV 6.3A | HV 6.3A | 6.3 | 0 | [10.0, 1.39, 0.344, 0.168, 0.1, 0.056, 0.0263, 0.01] | [10.0, 1.711, 0.516, 0.198, 0.1, 0.0634, 0.0303, 0.01] | 0 | [19.0, 19.5, 20.4, 20.8, 22.0, 25.0, 32.0, 48.0] | [38.0, 40.0, 43.0, 48.0, 53.0, 60.0, 75.0, 118.0]
HV 63A | HV 63A | 63 | 0 | [10.0, 2.84, 0.368, 0.164, 0.1, 0.0621, 0.0378, 0.0195, 0.01] | [10.0, 1.82, 0.344, 0.1, 0.0467, 0.0269, 0.01] | 0 | [189.0, 220.0, 300.0, 350.0, 393.0, 450.0, 530.0, 700.0, 961.0] | [378.0, 500.0, 700.0, 934.0, 1200.0, 1500.0, 2366.0]
HV 80A | HV 80A | 80 | 0 | [10.0, 2.05, 0.369, 0.198, 0.1, 0.051, 0.0298, 0.01] | [10.0, 4.15, 1.03, 0.198, 0.1, 0.051, 0.0172, 0.01] | 0 | [240.0, 300.0, 400.0, 450.0, 530.0, 650.0, 800.0, 1311.0] | [480.0, 550.0, 700.0, 1000.0, 1260.0, 1600.0, 2500.0, 3227.0]
Siemens NH-1-100 | Siemens NH-1-100 | 100 | [5400.0, 2000.0, 400.0, 20.0, 1.0, 0.2, 0.012, 0.004] | 0 | 0 | [150.0, 190.0, 250.0, 430.0, 900.0, 1250.0, 2700.0, 3600.0] | 0 | 0
Siemens NH-1-125 | Siemens NH-1-125 | 125 | [4800.0, 120.0, 7.0, 0.1, 0.004] | 0 | 0 | [180.0, 400.0, 740.0, 2000.0, 4250.0] | 0 | 0
Siemens NH-1-16 | Siemens NH-1-16 | 16 | [4000.0, 400.0, 2.0, 0.1, 0.04, 0.01] | 0 | 0 | [26.0, 35.0, 75.0, 150.0, 200.0, 300.0] | 0 | 0
Siemens NH-1-160 | Siemens NH-1-160 | 160 | [4800.0, 120.0, 7.0, 0.1, 0.004] | 0 | 0 | [210.0, 500.0, 900.0, 2300.0, 5000.0] | 0 | 0
Siemens NH-1-25 | Siemens NH-1-25 | 25 | [4000.0, 1000.0, 10.0, 0.2, 0.02, 0.01] | 0 | 0 | [40.0, 50.0, 100.0, 210.0, 400.0, 500.0] | 0 | 0
Siemens NH-1-50 | Siemens NH-1-50 | 50 | [4000.0, 40.0, 4.0, 1.0, 0.02, 0.01] | 0 | 0 | [86.0, 200.0, 300.0, 400.0, 1000.0, 1280.0] | 0 | 0
Siemens NH-1-63 | Siemens NH-1-63 | 63 | [4000.0, 100.0, 10.0, 2.0, 0.04, 0.01] | 0 | 0 | [100.0, 200.0, 300.0, 400.0, 1000.0, 1500.0] | 0 | 0
Siemens NH-1-80 | Siemens NH-1-80 | 80 | [4800.0, 120.0, 7.0, 0.1, 0.01] | 0 | 0 | [150.58, 250.0, 450.0, 1150.0, 2470.0] | 0 | 0
Siemens NH-2-1000 | Siemens NH-2-1000 | 1000 | [4800.0, 120.0, 7.0, 0.1, 0.004] | 0 | 0 | [1900.0, 3500.0, 8400.0, 24000.0, 52000.0] | 0 | 0
Siemens NH-2-200 | Siemens NH-2-200 | 200 | [4800.0, 120.0, 7.0, 0.1, 0.004] | 0 | 0 | [280.0, 650.0, 1200.0, 3000.0, 7000.0] | 0 | 0
Siemens NH-2-224 | Siemens NH-2-224 | 224 | [4800.0, 120.0, 7.0, 0.2, 0.04, 0.004] | 0 | 0 | [400.0, 750.0, 1453.0, 3025.0, 4315.0, 7600.0] | 0 | 0
Siemens NH-2-250 | Siemens NH-2-250 | 250 | [4800.0, 120.0, 7.0, 0.1, 0.004] | 0 | 0 | [450.0, 800.0, 1650.0, 4000.0, 8500.0] | 0 | 0
Siemens NH-2-315 | Siemens NH-2-315 | 315 | [4800.0, 120.0, 7.0, 0.1, 0.004] | 0 | 0 | [550.0, 920.0, 1900.0, 5000.0, 11000.0] | 0 | 0
Siemens NH-2-355 | Siemens NH-2-355 | 355 | [4800.0, 120.0, 6.0, 0.1, 0.004] | 0 | 0 | [650.0, 1116.27, 2350.0, 5840.0, 12790.0] | 0 | 0
Siemens NH-2-400 | Siemens NH-2-400 | 400 | [4800.0, 120.0, 7.0, 0.1, 0.004] | 0 | 0 | [720.0, 1350.0, 2800.0, 6500.0, 15000.0] | 0 | 0
Siemens NH-2-425 | Siemens NH-2-425 | 425 | [4800.0, 120.0, 7.0, 0.1, 0.004] | 0 | 0 | [850.0, 1500.0, 3050.0, 7500.0, 16500.0] | 0 | 0
Siemens NH-2-630 | Siemens NH-2-630 | 630 | [4800.0, 120.0, 7.0, 0.1, 0.004] | 0 | 0 | [1200.0, 2000.0, 4800.0, 12000.0, 26000.0] | 0 | 0

## dtypes
| element | column | dtype
0 | bus | name | object
1 | bus | vn_kv | float64
2 | bus | type | object
3 | bus | zone | object
4 | bus | in_service | bool
5 | load | name | object
6 | load | bus | uint32
7 | load | p_mw | float64
8 | load | q_mvar | float64
9 | load | const_z_percent | float64
10 | load | const_i_percent | float64
11 | load | sn_mva | float64
12 | load | scaling | float64
13 | load | in_service | bool
14 | load | type | object
15 | ext_grid | name | object
16 | ext_grid | bus | uint32
17 | ext_grid | vm_pu | float64
18 | ext_grid | va_degree | float64
19 | ext_grid | slack_weight | float64
20 | ext_grid | in_service | bool
21 | line | name | object
22 | line | std_type | object
23 | line | from_bus | uint32
24 | line | to_bus | uint32
25 | line | length_km | float64
26 | line | r_ohm_per_km | float64
27 | line | x_ohm_per_km | float64
28 | line | c_nf_per_km | float64
29 | line | g_us_per_km | float64
30 | line | max_i_ka | float64
31 | line | df | float64
32 | line | parallel | uint32
33 | line | type | object
34 | line | in_service | bool
35 | trafo | name | object
36 | trafo | std_type | object
37 | trafo | hv_bus | uint32
38 | trafo | lv_bus | uint32
39 | trafo | sn_mva | float64
40 | trafo | vn_hv_kv | float64
41 | trafo | vn_lv_kv | float64
42 | trafo | vk_percent | float64
43 | trafo | vkr_percent | float64
44 | trafo | pfe_kw | float64
45 | trafo | i0_percent | float64
46 | trafo | shift_degree | float64
47 | trafo | tap_side | object
48 | trafo | tap_neutral | int32
49 | trafo | tap_min | int32
50 | trafo | tap_max | int32
51 | trafo | tap_step_percent | float64
52 | trafo | tap_step_degree | float64
53 | trafo | tap_pos | int32
54 | trafo | tap_phase_shifter | bool
55 | trafo | parallel | uint32
56 | trafo | df | float64
57 | trafo | in_service | bool
58 | line_geodata | coords | object
59 | bus_geodata | x | float64
60 | bus_geodata | y | float64
61 | bus_geodata | coords | object

## parameters
| version | format_version | converged | OPF_converged | name | f_hz | sn_mva
0 | 2.14.6 | 2.14.0 | FALSE | FALSE |  | 50 | 1