## bus
| name | vn_kv | type | zone | in_service
0 | bus_LV_939-35_0_2_node_0 | 0.4 | n |  | TRUE
1 | bus_LV_939-35_0_2_node_1 | 0.4 | n |  | TRUE
2 | bus_LV_939-35_0_2_node_2 | 0.4 | n |  | TRUE
3 | bus_LV_939-35_0_2_node_3 | 0.4 | n |  | TRUE
4 | bus_LV_939-35_0_2_node_4 | 0.4 | n |  | TRUE
5 | bus_LV_939-35_0_2_node_5 | 0.4 | n |  | TRUE
6 | bus_LV_939-35_0_2_node_10 | 0.4 | n |  | TRUE
7 | bus_LV_939-35_0_2_node_11 | 0.4 | n |  | TRUE
8 | bus_LV_939-35_0_2_node_9 | 0.4 | n |  | TRUE
9 | bus_LV_939-35_0_2_node_28 | 0.4 | n |  | TRUE
10 | bus_LV_939-35_0_2_node_26 | 0.4 | n |  | TRUE
11 | bus_LV_939-35_0_2_node_6 | 0.4 | n |  | TRUE
12 | bus_LV_939-35_0_2_node_17 | 0.4 | n |  | TRUE
13 | bus_LV_939-35_0_2_node_7 | 0.4 | n |  | TRUE
14 | bus_LV_939-35_0_2_node_8 | 0.4 | n |  | TRUE
15 | bus_LV_939-35_0_2_node_12 | 0.4 | n |  | TRUE
16 | bus_LV_939-35_0_2_node_33 | 0.4 | n |  | TRUE
17 | bus_LV_939-35_0_2_node_25 | 0.4 | n |  | TRUE
18 | bus_LV_939-35_0_2_node_27 | 0.4 | n |  | TRUE
19 | bus_LV_939-35_0_2_node_19 | 0.4 | n |  | TRUE
20 | bus_LV_939-35_0_2_node_15 | 0.4 | n |  | TRUE
21 | bus_LV_939-35_0_2_node_16 | 0.4 | n |  | TRUE
22 | bus_LV_939-35_0_2_node_18 | 0.4 | n |  | TRUE
23 | bus_LV_939-35_0_2_node_32 | 0.4 | n |  | TRUE
24 | bus_LV_939-35_0_2_node_20 | 0.4 | n |  | TRUE
25 | bus_LV_939-35_0_2_node_21 | 0.4 | n |  | TRUE
26 | bus_LV_939-35_0_2_node_22 | 0.4 | n |  | TRUE
27 | bus_LV_939-35_0_2_node_23 | 0.4 | n |  | TRUE
28 | bus_LV_939-35_0_2_node_24 | 0.4 | n |  | TRUE
29 | bus_LV_939-35_0_2_node_41 | 0.4 | n |  | TRUE
30 | bus_LV_939-35_0_2_node_62 | 0.4 | n |  | TRUE
31 | bus_LV_939-35_0_2_node_63 | 0.4 | n |  | TRUE
32 | bus_LV_939-35_0_2_node_29 | 0.4 | n |  | TRUE
33 | bus_LV_939-35_0_2_node_30 | 0.4 | n |  | TRUE
34 | bus_LV_939-35_0_2_node_31 | 0.4 | n |  | TRUE
35 | bus_LV_939-35_0_2_node_34 | 0.4 | n |  | TRUE
36 | bus_LV_939-35_0_2_node_35 | 0.4 | n |  | TRUE
37 | bus_LV_939-35_0_2_node_36 | 0.4 | n |  | TRUE
38 | bus_LV_939-35_0_2_node_37 | 0.4 | n |  | TRUE
39 | bus_LV_939-35_0_2_node_38 | 0.4 | n |  | TRUE
40 | bus_LV_939-35_0_2_node_39 | 0.4 | n |  | TRUE
41 | bus_LV_939-35_0_2_node_47 | 0.4 | n |  | TRUE
42 | bus_LV_939-35_0_2_node_40 | 0.4 | n |  | TRUE
43 | bus_LV_939-35_0_2_node_48 | 0.4 | n |  | TRUE
44 | bus_LV_939-35_0_2_node_42 | 0.4 | n |  | TRUE
45 | bus_LV_939-35_0_2_node_43 | 0.4 | n |  | TRUE
46 | bus_LV_939-35_0_2_node_45 | 0.4 | n |  | TRUE
47 | bus_LV_939-35_0_2_node_51 | 0.4 | n |  | TRUE
48 | bus_LV_939-35_0_2_node_52 | 0.4 | n |  | TRUE
49 | bus_LV_939-35_0_2_node_53 | 0.4 | n |  | TRUE
50 | bus_LV_939-35_0_2_node_55 | 0.4 | n |  | TRUE
51 | bus_LV_939-35_0_2_node_54 | 0.4 | n |  | TRUE
52 | bus_LV_939-35_0_2_node_49 | 0.4 | n |  | TRUE
53 | bus_LV_939-35_0_2_node_50 | 0.4 | n |  | TRUE
54 | bus_LV_939-35_0_2_node_59 | 0.4 | n |  | TRUE
55 | bus_LV_939-35_0_2_node_56 | 0.4 | n |  | TRUE
56 | bus_LV_939-35_0_2_node_57 | 0.4 | n |  | TRUE
57 | bus_LV_939-35_0_2_node_58 | 0.4 | n |  | TRUE
58 | bus_LV_939-35_0_2_node_60 | 0.4 | n |  | TRUE
59 | bus_LV_939-35_0_2_node_61 | 0.4 | n |  | TRUE
60 | bus_MV_93_0_node_112 | 20 | n |  | TRUE

## load
| name | bus | p_mw | q_mvar | const_z_percent | const_i_percent | sn_mva | scaling | in_service | type
0 | LV_939-35_0_2_load_0 | 0 | 0.0014347 | 0.00035956 | 0 | 0 |  | 1 | TRUE | wye
1 | LV_939-35_0_2_load_1 | 1 | 0.0017534 | 0.00043945 | 0 | 0 |  | 1 | TRUE | wye
2 | LV_939-35_0_2_load_2 | 2 | 0.00033878 | 8.4907e-05 | 0 | 0 |  | 1 | TRUE | wye
3 | LV_939-35_0_2_load_5 | 5 | 0.00037606 | 9.4249e-05 | 0 | 0 |  | 1 | TRUE | wye
4 | LV_939-35_0_2_load_10 | 6 | 0.0066995 | 0.0016791 | 0 | 0 |  | 1 | TRUE | wye
5 | LV_939-35_0_2_load_11 | 7 | 0.0074688 | 0.0018719 | 0 | 0 |  | 1 | TRUE | wye
6 | LV_939-35_0_2_load_26 | 10 | 0.002995 | 0.00075062 | 0 | 0 |  | 1 | TRUE | wye
7 | LV_939-35_0_2_load_8 | 14 | 0.0013829 | 0.00034658 | 0 | 0 |  | 1 | TRUE | wye
8 | LV_939-35_0_2_load_12 | 15 | 0.0014222 | 0.00035645 | 0 | 0 |  | 1 | TRUE | wye
9 | LV_939-35_0_2_load_33 | 16 | 0.00068683 | 0.00017214 | 0 | 0 |  | 1 | TRUE | wye
10 | LV_939-35_0_2_load_25 | 17 | 0.00031022 | 7.7748e-05 | 0 | 0 |  | 1 | TRUE | wye
11 | LV_939-35_0_2_load_19 | 19 | 0.017632 | 0.0044191 | 0 | 0 |  | 1 | TRUE | wye
12 | LV_939-35_0_2_load_15 | 20 | 0.00052324 | 0.00013114 | 0 | 0 |  | 1 | TRUE | wye
13 | LV_939-35_0_2_load_16 | 21 | 0.0014866 | 0.00037257 | 0 | 0 |  | 1 | TRUE | wye
14 | LV_939-35_0_2_load_18 | 22 | 0.0023579 | 0.00059096 | 0 | 0 |  | 1 | TRUE | wye
15 | LV_939-35_0_2_load_32 | 23 | 0.006962 | 0.0017448 | 0 | 0 |  | 1 | TRUE | wye
16 | LV_939-35_0_2_load_20 | 24 | 0.00043769 | 0.00010969 | 0 | 0 |  | 1 | TRUE | wye
17 | LV_939-35_0_2_load_21 | 25 | 0.00063678 | 0.00015959 | 0 | 0 |  | 1 | TRUE | wye
18 | LV_939-35_0_2_load_22 | 26 | 0.0004877 | 0.00012223 | 0 | 0 |  | 1 | TRUE | wye
19 | LV_939-35_0_2_load_23 | 27 | 0.00054189 | 0.00013581 | 0 | 0 |  | 1 | TRUE | wye
20 | LV_939-35_0_2_load_41 | 29 | 0.0024722 | 0.0006196 | 0 | 0 |  | 1 | TRUE | wye
21 | LV_939-35_0_2_load_62 | 30 | 0.0006888 | 0.00017263 | 0 | 0 |  | 1 | TRUE | wye
22 | LV_939-35_0_2_load_63 | 31 | 0.00094776 | 0.00023753 | 0 | 0 |  | 1 | TRUE | wye
23 | LV_939-35_0_2_load_29 | 32 | 0.0015005 | 0.00037607 | 0 | 0 |  | 1 | TRUE | wye
24 | LV_939-35_0_2_load_30 | 33 | 0.00053562 | 0.00013424 | 0 | 0 |  | 1 | TRUE | wye
25 | LV_939-35_0_2_load_31 | 34 | 0.00017075 | 4.2794e-05 | 0 | 0 |  | 1 | TRUE | wye
26 | LV_939-35_0_2_load_34 | 35 | 0.0002273 | 5.6968e-05 | 0 | 0 |  | 1 | TRUE | wye
27 | LV_939-35_0_2_load_35 | 36 | 0.0002479 | 6.213e-05 | 0 | 0 |  | 1 | TRUE | wye
28 | LV_939-35_0_2_load_38 | 39 | 0.00053726 | 0.00013465 | 0 | 0 |  | 1 | TRUE | wye
29 | LV_939-35_0_2_load_39 | 40 | 0.00022947 | 5.7511e-05 | 0 | 0 |  | 1 | TRUE | wye
30 | LV_939-35_0_2_load_40 | 42 | 0.0014658 | 0.00036736 | 0 | 0 |  | 1 | TRUE | wye
31 | LV_939-35_0_2_load_48 | 43 | 0.00084578 | 0.00021197 | 0 | 0 |  | 1 | TRUE | wye
32 | LV_939-35_0_2_load_42 | 44 | 0.0026102 | 0.00065418 | 0 | 0 |  | 1 | TRUE | wye
33 | LV_939-35_0_2_load_43 | 45 | 0.00022901 | 5.7395e-05 | 0 | 0 |  | 1 | TRUE | wye
34 | LV_939-35_0_2_load_45 | 46 | 0.00024924 | 6.2466e-05 | 0 | 0 |  | 1 | TRUE | wye
35 | LV_939-35_0_2_load_52 | 48 | 0.00031766 | 7.9612e-05 | 0 | 0 |  | 1 | TRUE | wye
36 | LV_939-35_0_2_load_55 | 50 | 0.0004077 | 0.00010218 | 0 | 0 |  | 1 | TRUE | wye
37 | LV_939-35_0_2_load_54 | 51 | 0.0019788 | 0.00049594 | 0 | 0 |  | 1 | TRUE | wye
38 | LV_939-35_0_2_load_49 | 52 | 0.0022962 | 0.00057548 | 0 | 0 |  | 1 | TRUE | wye
39 | LV_939-35_0_2_load_50 | 53 | 0.001732 | 0.00043407 | 0 | 0 |  | 1 | TRUE | wye
40 | LV_939-35_0_2_load_59 | 54 | 0.0020987 | 0.00052599 | 0 | 0 |  | 1 | TRUE | wye
41 | LV_939-35_0_2_load_57 | 56 | 0.00086152 | 0.00021592 | 0 | 0 |  | 1 | TRUE | wye
42 | LV_939-35_0_2_load_58 | 57 | 0.00028209 | 7.0699e-05 | 0 | 0 |  | 1 | TRUE | wye
43 | LV_939-35_0_2_load_60 | 58 | 0.00037821 | 9.4788e-05 | 0 | 0 |  | 1 | TRUE | wye
44 | LV_939-35_0_2_load_61 | 59 | 0.00016722 | 4.1908e-05 | 0 | 0 |  | 1 | TRUE | wye

## ext_grid
| name | bus | vm_pu | va_degree | slack_weight | in_service
0 |  | 19 | 1 | 0 | 1 | TRUE

## line
| name | std_type | from_bus | to_bus | length_km | r_ohm_per_km | x_ohm_per_km | c_nf_per_km | g_us_per_km | max_i_ka | df | parallel | type | in_service
0 | LV_939-35_0_2_line_0 |  | 0 | 1 | 0.066963 | 0.125 | 0.08 | 261 | 0 | 0.364 | 1 | 1 | cs | TRUE
1 | LV_939-35_0_2_line_1 |  | 0 | 2 | 0.021321 | 0.125 | 0.08 | 261 | 0 | 0.364 | 1 | 1 | cs | TRUE
2 | LV_939-35_0_2_line_2 |  | 1 | 3 | 0.075812 | 0.125 | 0.08 | 261 | 0 | 0.364 | 1 | 1 | cs | TRUE
3 | LV_939-35_0_2_line_3 |  | 2 | 4 | 0.12937 | 0.125 | 0.08 | 261 | 0 | 0.364 | 1 | 1 | cs | TRUE
4 | LV_939-35_0_2_line_4 |  | 3 | 5 | 0.021176 | 0.125 | 0.08 | 261 | 0 | 0.364 | 1 | 1 | cs | TRUE
5 | LV_939-35_0_2_line_5 |  | 4 | 6 | 0.062769 | 0.125 | 0.08 | 261 | 0 | 0.364 | 1 | 1 | cs | TRUE
6 | LV_939-35_0_2_line_6 |  | 4 | 7 | 0.065228 | 0.125 | 0.08 | 261 | 0 | 0.364 | 1 | 1 | cs | TRUE
7 | LV_939-35_0_2_line_7 |  | 5 | 11 | 0.0035191 | 0.125 | 0.08 | 261 | 0 | 0.364 | 1 | 1 | cs | TRUE
8 | LV_939-35_0_2_line_8 |  | 6 | 12 | 0.051608 | 0.125 | 0.08 | 261 | 0 | 0.364 | 1 | 1 | cs | TRUE
9 | LV_939-35_0_2_line_9 |  | 8 | 9 | 0.009318 | 0.125 | 0.08 | 261 | 0 | 0.364 | 1 | 1 | cs | TRUE
10 | LV_939-35_0_2_line_10 |  | 8 | 10 | 0.014717 | 0.125 | 0.08 | 261 | 0 | 0.364 | 1 | 1 | cs | TRUE
11 | LV_939-35_0_2_line_11 |  | 9 | 16 | 0.016187 | 0.125 | 0.08 | 261 | 0 | 0.364 | 1 | 1 | cs | TRUE
12 | LV_939-35_0_2_line_12 |  | 9 | 17 | 0.039319 | 0.125 | 0.08 | 261 | 0 | 0.364 | 1 | 1 | cs | TRUE
13 | LV_939-35_0_2_line_13 |  | 10 | 18 | 0.018904 | 0.125 | 0.08 | 261 | 0 | 0.364 | 1 | 1 | cs | TRUE
14 | LV_939-35_0_2_line_14 |  | 11 | 13 | 0.075878 | 0.125 | 0.08 | 261 | 0 | 0.364 | 1 | 1 | cs | TRUE
15 | LV_939-35_0_2_line_15 |  | 11 | 14 | 0.12674 | 0.125 | 0.08 | 261 | 0 | 0.364 | 1 | 1 | cs | TRUE
16 | LV_939-35_0_2_line_16 |  | 12 | 19 | 0.017286 | 0.125 | 0.08 | 261 | 0 | 0.364 | 1 | 1 | cs | TRUE
17 | LV_939-35_0_2_line_17 |  | 12 | 20 | 0.024464 | 0.125 | 0.08 | 261 | 0 | 0.364 | 1 | 1 | cs | TRUE
18 | LV_939-35_0_2_line_18 |  | 13 | 15 | 0.033556 | 0.125 | 0.08 | 261 | 0 | 0.364 | 1 | 1 | cs | TRUE
19 | LV_939-35_0_2_line_19 |  | 16 | 22 | 0.00078169 | 0.125 | 0.08 | 261 | 0 | 0.364 | 1 | 1 | cs | TRUE
20 | LV_939-35_0_2_line_20 |  | 17 | 27 | 0.00027515 | 0.125 | 0.08 | 261 | 0 | 0.364 | 1 | 1 | cs | TRUE
21 | LV_939-35_0_2_line_21 |  | 18 | 32 | 0.040611 | 0.125 | 0.08 | 261 | 0 | 0.364 | 1 | 1 | cs | TRUE
22 | LV_939-35_0_2_line_22 |  | 18 | 33 | 0.068152 | 0.125 | 0.08 | 261 | 0 | 0.364 | 1 | 1 | cs | TRUE
23 | LV_939-35_0_2_line_23 |  | 19 | 23 | 0.019059 | 0.125 | 0.08 | 261 | 0 | 0.364 | 1 | 1 | cs | TRUE
24 | LV_939-35_0_2_line_24 |  | 20 | 21 | 0.028577 | 0.125 | 0.08 | 261 | 0 | 0.364 | 1 | 1 | cs | TRUE
25 | LV_939-35_0_2_line_25 |  | 21 | 22 | 0.037474 | 0.125 | 0.08 | 261 | 0 | 0.364 | 1 | 1 | cs | TRUE
26 | LV_939-35_0_2_line_26 |  | 24 | 25 | 0.0095647 | 0.125 | 0.08 | 261 | 0 | 0.364 | 1 | 1 | cs | TRUE
27 | LV_939-35_0_2_line_27 |  | 24 | 26 | 0.16739 | 0.125 | 0.08 | 261 | 0 | 0.364 | 1 | 1 | cs | TRUE
28 | LV_939-35_0_2_line_28 |  | 25 | 27 | 0.0055962 | 0.125 | 0.08 | 261 | 0 | 0.364 | 1 | 1 | cs | TRUE
29 | LV_939-35_0_2_line_29 |  | 26 | 28 | 0.023261 | 0.125 | 0.08 | 261 | 0 | 0.364 | 1 | 1 | cs | TRUE
30 | LV_939-35_0_2_line_30 |  | 28 | 29 | 0.068294 | 0.125 | 0.08 | 261 | 0 | 0.364 | 1 | 1 | cs | TRUE
31 | LV_939-35_0_2_line_31 |  | 28 | 30 | 0.0045589 | 0.125 | 0.08 | 261 | 0 | 0.364 | 1 | 1 | cs | TRUE
32 | LV_939-35_0_2_line_32 |  | 30 | 31 | 0.018232 | 0.125 | 0.08 | 261 | 0 | 0.364 | 1 | 1 | cs | TRUE
33 | LV_939-35_0_2_line_33 |  | 31 | 58 | 0.018869 | 0.125 | 0.08 | 261 | 0 | 0.364 | 1 | 1 | cs | TRUE
34 | LV_939-35_0_2_line_34 |  | 32 | 34 | 0.0049852 | 0.125 | 0.08 | 261 | 0 | 0.364 | 1 | 1 | cs | TRUE
35 | LV_939-35_0_2_line_35 |  | 35 | 36 | 0.010658 | 0.125 | 0.08 | 261 | 0 | 0.364 | 1 | 1 | cs | TRUE
36 | LV_939-35_0_2_line_36 |  | 35 | 37 | 0.16736 | 0.125 | 0.08 | 261 | 0 | 0.364 | 1 | 1 | cs | TRUE
37 | LV_939-35_0_2_line_37 |  | 36 | 38 | 0.045861 | 0.125 | 0.08 | 261 | 0 | 0.364 | 1 | 1 | cs | TRUE
38 | LV_939-35_0_2_line_38 |  | 37 | 39 | 0.15791 | 0.125 | 0.08 | 261 | 0 | 0.364 | 1 | 1 | cs | TRUE
39 | LV_939-35_0_2_line_39 |  | 38 | 40 | 0.016587 | 0.125 | 0.08 | 261 | 0 | 0.364 | 1 | 1 | cs | TRUE
40 | LV_939-35_0_2_line_40 |  | 39 | 41 | 0.033983 | 0.125 | 0.08 | 261 | 0 | 0.364 | 1 | 1 | cs | TRUE
41 | LV_939-35_0_2_line_41 |  | 40 | 42 | 0.035792 | 0.125 | 0.08 | 261 | 0 | 0.364 | 1 | 1 | cs | TRUE
42 | LV_939-35_0_2_line_42 |  | 41 | 43 | 0.018148 | 0.125 | 0.08 | 261 | 0 | 0.364 | 1 | 1 | cs | TRUE
43 | LV_939-35_0_2_line_43 |  | 43 | 52 | 0.096529 | 0.125 | 0.08 | 261 | 0 | 0.364 | 1 | 1 | cs | TRUE
44 | LV_939-35_0_2_line_44 |  | 44 | 45 | 0.0041774 | 0.125 | 0.08 | 261 | 0 | 0.364 | 1 | 1 | cs | TRUE
45 | LV_939-35_0_2_line_45 |  | 45 | 46 | 0.018858 | 0.125 | 0.08 | 261 | 0 | 0.364 | 1 | 1 | cs | TRUE
46 | LV_939-35_0_2_line_46 |  | 46 | 47 | 0.010092 | 0.125 | 0.08 | 261 | 0 | 0.364 | 1 | 1 | cs | TRUE
47 | LV_939-35_0_2_line_47 |  | 47 | 48 | 0.0085712 | 0.125 | 0.08 | 261 | 0 | 0.364 | 1 | 1 | cs | TRUE
48 | LV_939-35_0_2_line_48 |  | 47 | 49 | 0.16989 | 0.125 | 0.08 | 261 | 0 | 0.364 | 1 | 1 | cs | TRUE
49 | LV_939-35_0_2_line_49 |  | 48 | 56 | 0.14884 | 0.125 | 0.08 | 261 | 0 | 0.364 | 1 | 1 | cs | TRUE
50 | LV_939-35_0_2_line_50 |  | 49 | 55 | 0.12871 | 0.125 | 0.08 | 261 | 0 | 0.364 | 1 | 1 | cs | TRUE
51 | LV_939-35_0_2_line_51 |  | 49 | 51 | 0.017199 | 0.125 | 0.08 | 261 | 0 | 0.364 | 1 | 1 | cs | TRUE
52 | LV_939-35_0_2_line_52 |  | 50 | 51 | 0.01694 | 0.125 | 0.08 | 261 | 0 | 0.364 | 1 | 1 | cs | TRUE
53 | LV_939-35_0_2_line_53 |  | 52 | 53 | 0.068191 | 0.125 | 0.08 | 261 | 0 | 0.364 | 1 | 1 | cs | TRUE
54 | LV_939-35_0_2_line_54 |  | 53 | 54 | 0.020116 | 0.125 | 0.08 | 261 | 0 | 0.364 | 1 | 1 | cs | TRUE
55 | LV_939-35_0_2_line_55 |  | 54 | 55 | 0.075024 | 0.125 | 0.08 | 261 | 0 | 0.364 | 1 | 1 | cs | TRUE
56 | LV_939-35_0_2_line_56 |  | 55 | 58 | 0.19752 | 0.125 | 0.08 | 261 | 0 | 0.364 | 1 | 1 | cs | TRUE
57 | LV_939-35_0_2_line_57 |  | 56 | 57 | 0.00028301 | 0.125 | 0.08 | 261 | 0 | 0.364 | 1 | 1 | cs | TRUE
58 | LV_939-35_0_2_line_58 |  | 57 | 59 | 0.021482 | 0.125 | 0.08 | 261 | 0 | 0.364 | 1 | 1 | cs | TRUE

## trafo
| name | std_type | hv_bus | lv_bus | sn_mva | vn_hv_kv | vn_lv_kv | vk_percent | vkr_percent | pfe_kw | i0_percent | shift_degree | tap_side | tap_neutral | tap_min | tap_max | tap_step_percent | tap_step_degree | tap_pos | tap_phase_shifter | parallel | df | in_service
0 | LV_939-35_0_2_trafo_19 | 0.63 MVA 20/0.4 kV | 60 | 19 | 0.63 | 20 | 0.4 | 6 | 1.206 | 1.65 | 0.2619 | 150 | hv | 0 | -2 | 2 | 2.5 | 0 | 0 | FALSE | 1 | 1 | TRUE

## line_geodata
| x0 | y0 | x1 | y1 | x2 | y2 | x3 | y3 | x4 | y4 | x5 | y5 | x6 | y6 | x7 | y7 | x8 | y8 | x9 | y9 | x10 | y10 | x11 | y11 | x12 | y12 | x13 | y13 | x14 | y14 | x15 | y15 | x16 | y16
0 | 2613875.7061 | 1181933.2737 | 2613872.2732 | 1181967.4259 | 2613876.1386 | 1181979.8857 | 2613874.2843 | 1181986.0067 | 2613863.9908 | 1181994.2654
1 | 2613875.7061 | 1181933.2737 | 2613877.095 | 1181919.4568 | 2613883.5745 | 1181915.8115
2 | 2613808.428 | 1182042.1843 | 2613816.6909 | 1182038.3346 | 2613834.6939 | 1182012.4515 | 2613844.3426 | 1182003.6914 | 2613857.539 | 1181999.4418 | 2613863.9908 | 1181994.2654
3 | 2614000.8944 | 1181866.1604 | 2613995.3751 | 1181872.1395 | 2613989.3104 | 1181876.2275 | 2613973.653 | 1181878.0254 | 2613946.6904 | 1181884.9109 | 2613903.8394 | 1181904.4107 | 2613883.5745 | 1181915.8115
4 | 2613808.428 | 1182042.1843 | 2613809.5496 | 1182055.8828 | 2613809.631 | 1182063.3142
5 | 2614000.8944 | 1181866.1604 | 2613961.0011 | 1181844.8457 | 2613944.7181 | 1181843.0848 | 2613943.5598 | 1181843.1531
6 | 2614000.8944 | 1181866.1604 | 2614016.8355 | 1181870.4552 | 2614065.4085 | 1181874.2208
7 | 2613809.6695 | 1182066.8331 | 2613809.631 | 1182063.3142
8 | 2613898.817 | 1181830.8501 | 2613903.9657 | 1181839.8333 | 2613906.4716 | 1181842.5627 | 2613909.0951 | 1181843.9362 | 2613912.5601 | 1181844.6668 | 2613916.9582 | 1181844.7214 | 2613943.5598 | 1181843.1531
9 | 2613811.0156 | 1181892.8467 | 2613804.8375 | 1181899.8361
10 | 2613804.8375 | 1181899.8361 | 2613796.3967 | 1181904.6415 | 2613792.2593 | 1181907.4556
11 | 2613811.0156 | 1181892.8467 | 2613824.2385 | 1181883.51
12 | 2613811.0156 | 1181892.8467 | 2613803.1498 | 1181889.9716 | 2613803.6918 | 1181876.6882 | 2613802.8998 | 1181865.803 | 2613799.0553 | 1181860.2721
13 | 2613780.5047 | 1181922.2252 | 2613781.1485 | 1181921.1817 | 2613788.0798 | 1181912.0151 | 2613792.2593 | 1181907.4556
14 | 2613809.6695 | 1182066.8331 | 2613880.7577 | 1182069.4646 | 2613885.6989 | 1182069.0091
15 | 2613809.6695 | 1182066.8331 | 2613809.4501 | 1182079.2724 | 2613807.2133 | 1182095.7313 | 2613798.9191 | 1182129.9521 | 2613787.3172 | 1182181.5299 | 2613784.0728 | 1182190.5753
16 | 2613898.817 | 1181830.8501 | 2613912.926 | 1181820.8635
17 | 2613898.817 | 1181830.8501 | 2613878.833 | 1181844.9609
18 | 2613885.6989 | 1182069.0091 | 2613889.8031 | 1182067.2955 | 2613915.649 | 1182053.9056
19 | 2613824.2385 | 1181883.51 | 2613824.8771 | 1181883.0591
20 | 2613798.8983 | 1181860.0462 | 2613799.0553 | 1181860.2721
21 | 2613780.5047 | 1181922.2252 | 2613773.0849 | 1181921.2855 | 2613766.9762 | 1181921.3716 | 2613763.0803 | 1181922.0964 | 2613741.6521 | 1181930.6162
22 | 2613780.5047 | 1181922.2252 | 2613770.8478 | 1181937.9001 | 2613760.9455 | 1181950.7507 | 2613752.3172 | 1181960.7806 | 2613747.8412 | 1181964.7947 | 2613736.3413 | 1181973.2523
23 | 2613928.4823 | 1181809.8525 | 2613912.926 | 1181820.8635
24 | 2613855.4892 | 1181861.4439 | 2613878.833 | 1181844.9609
25 | 2613824.8771 | 1181883.0591 | 2613855.4892 | 1181861.4439
26 | 2613789.1481 | 1181848.4785 | 2613795.6402 | 1181855.5025
27 | 2613781.8423 | 1181754.1579 | 2613754.4137 | 1181761.7608 | 2613733.8878 | 1181782.1244 | 2613735.078 | 1181799.2804 | 2613729.2932 | 1181821.323 | 2613731.6401 | 1181826.8423 | 2613750.3491 | 1181836.3121 | 2613758.5921 | 1181834.5745 | 2613771.7669 | 1181836.5834 | 2613784.541 | 1181843.494 | 2613789.1481 | 1181848.4785
28 | 2613798.8983 | 1181860.0462 | 2613796.0426 | 1181855.9378 | 2613795.6402 | 1181855.5025
29 | 2613800.9168 | 1181741.6013 | 2613788.0254 | 1181752.444 | 2613781.8423 | 1181754.1579
30 | 2613800.9168 | 1181741.6013 | 2613822.7396 | 1181745.2087 | 2613830.6829 | 1181744.3488 | 2613864.5657 | 1181726.7394
31 | 2613800.9168 | 1181741.6013 | 2613802.8187 | 1181737.458
32 | 2613802.8187 | 1181737.458 | 2613810.4248 | 1181720.8883
33 | 2613810.4248 | 1181720.8883 | 2613812.881 | 1181715.5375 | 2613816.3936 | 1181712.1772 | 2613819.7283 | 1181704.7728
34 | 2613737.0196 | 1181932.4581 | 2613741.6521 | 1181930.6162
35 | 2614227.7871 | 1181648.2679 | 2614217.6389 | 1181651.5245 | 2614217.6389 | 1181651.5245
36 | 2614285.0315 | 1181498.4053 | 2614278.2778 | 1181544.8687 | 2614262.5183 | 1181592.5003 | 2614247.6221 | 1181636.8657 | 2614239.3035 | 1181644.5722 | 2614227.7871 | 1181648.2679
37 | 2614251.9101 | 1181680.2315 | 2614217.5709 | 1181654.437 | 2614217.6389 | 1181651.5245
38 | 2614285.0315 | 1181498.4053 | 2614263.3764 | 1181494.6631 | 2614231.7133 | 1181489.5745 | 2614208.8259 | 1181480.5269 | 2614183.068 | 1181471.1391 | 2614146.8879 | 1181461.1488 | 2614132.9508 | 1181457.9244
39 | 2614251.9101 | 1181680.2315 | 2614235.3387 | 1181679.5165
40 | 2614099.4588 | 1181454.6898 | 2614115.2374 | 1181453.8264 | 2614132.9508 | 1181457.9244
41 | 2614235.3387 | 1181679.5165 | 2614199.5804 | 1181677.9737
42 | 2614099.4588 | 1181454.6898 | 2614088.8117 | 1181469.3869
43 | 2614088.8117 | 1181469.3869 | 2614084.3359 | 1181475.5652 | 2614070.8153 | 1181493.7874 | 2614045.7362 | 1181510.8709 | 2614018.6336 | 1181521.4243 | 2614011.893 | 1181522.1566
44 | 2613604.1916 | 1181638.7815 | 2613601.6159 | 1181642.0704
45 | 2613601.6159 | 1181642.0704 | 2613596.3462 | 1181648.7993 | 2613599.7509 | 1181658.5317
46 | 2613603.0834 | 1181668.0577 | 2613599.7509 | 1181658.5317
47 | 2613603.0834 | 1181668.0577 | 2613600.0327 | 1181669.8184 | 2613595.8513 | 1181672.648
48 | 2613603.0834 | 1181668.0577 | 2613606.1787 | 1181666.8752 | 2613617.5863 | 1181663.7772 | 2613625.0155 | 1181660.6924 | 2613635.3885 | 1181655.869 | 2613658.3466 | 1181643.9371 | 2613666.5687 | 1181638.0527 | 2613677.3253 | 1181629.1392 | 2613684.4876 | 1181622.5299 | 2613692.5482 | 1181613.8437 | 2613696.861 | 1181607.8504 | 2613700.9858 | 1181600.5672 | 2613706.7579 | 1181590.842 | 2613711.5932 | 1181583.4158 | 2613716.9615 | 1181576.669 | 2613722.2281 | 1181571.0115 | 2613730.5465 | 1181563.1486
49 | 2613595.8513 | 1181672.648 | 2613565.5187 | 1181693.1748 | 2613516.9712 | 1181722.8587 | 2613481.1473 | 1181738.1307 | 2613466.1689 | 1181744.7266
50 | 2613848.7897 | 1181517.8405 | 2613825.5452 | 1181521.0999 | 2613814.7815 | 1181522.9539 | 2613801.3418 | 1181526.2693 | 2613781.1838 | 1181532.2484 | 2613770.423 | 1181536.2369 | 2613759.9106 | 1181541.738 | 2613749.8629 | 1181547.7848 | 2613739.8347 | 1181555.288 | 2613730.5465 | 1181563.1486
51 | 2613730.5465 | 1181563.1486 | 2613722.121 | 1181550.9787 | 2613720.8428 | 1181548.9507
52 | 2613720.8428 | 1181548.9507 | 2613711.8101 | 1181534.6202
53 | 2613943.844 | 1181521.7037 | 2613956.6099 | 1181522.4808 | 2613995.9941 | 1181523.884 | 2614011.893 | 1181522.1566
54 | 2613943.844 | 1181521.7037 | 2613923.7648 | 1181520.4814
55 | 2613848.7897 | 1181517.8405 | 2613917.3118 | 1181520.0886 | 2613923.7648 | 1181520.4814
56 | 2613848.7897 | 1181517.8405 | 2613850.3469 | 1181521.3793 | 2613852.0267 | 1181554.6336 | 2613845.7471 | 1181555.8086 | 2613842.4241 | 1181556.3457 | 2613832.2531 | 1181602.7017 | 2613825.2981 | 1181638.6265 | 2613820.9449 | 1181702.0713 | 2613819.7283 | 1181704.7728
57 | 2613466.1689 | 1181744.7266 | 2613465.9099 | 1181744.8407
58 | 2613446.2496 | 1181753.4983 | 2613465.9099 | 1181744.8407

## bus_geodata
| x | y | coords
0 | 2613875.7061 | 1181933.2737
1 | 2613863.9908 | 1181994.2654
2 | 2613883.5745 | 1181915.8115
3 | 2613808.428 | 1182042.1843
4 | 2614000.8944 | 1181866.1604
5 | 2613809.631 | 1182063.3142
6 | 2613943.5598 | 1181843.1531
7 | 2614065.4085 | 1181874.2208
8 | 2613804.8375 | 1181899.8361
9 | 2613811.0156 | 1181892.8467
10 | 2613792.2593 | 1181907.4556
11 | 2613809.6695 | 1182066.8331
12 | 2613898.817 | 1181830.8501
13 | 2613885.6989 | 1182069.0091
14 | 2613784.0728 | 1182190.5753
15 | 2613915.649 | 1182053.9056
16 | 2613824.2385 | 1181883.51
17 | 2613799.0553 | 1181860.2721
18 | 2613780.5047 | 1181922.2252
19 | 2613912.926 | 1181820.8635
20 | 2613878.833 | 1181844.9609
21 | 2613855.4892 | 1181861.4439
22 | 2613824.8771 | 1181883.0591
23 | 2613928.4823 | 1181809.8525
24 | 2613789.1481 | 1181848.4785
25 | 2613795.6402 | 1181855.5025
26 | 2613781.8423 | 1181754.1579
27 | 2613798.8983 | 1181860.0462
28 | 2613800.9168 | 1181741.6013
29 | 2613864.5657 | 1181726.7394
30 | 2613802.8187 | 1181737.458
31 | 2613810.4248 | 1181720.8883
32 | 2613741.6521 | 1181930.6162
33 | 2613736.3413 | 1181973.2523
34 | 2613737.0196 | 1181932.4581
35 | 2614227.7871 | 1181648.2679
36 | 2614217.6389 | 1181651.5245
37 | 2614285.0315 | 1181498.4053
38 | 2614251.9101 | 1181680.2315
39 | 2614132.9508 | 1181457.9244
40 | 2614235.3387 | 1181679.5165
41 | 2614099.4588 | 1181454.6898
42 | 2614199.5804 | 1181677.9737
43 | 2614088.8117 | 1181469.3869
44 | 2613604.1916 | 1181638.7815
45 | 2613601.6159 | 1181642.0704
46 | 2613599.7509 | 1181658.5317
47 | 2613603.0834 | 1181668.0577
48 | 2613595.8513 | 1181672.648
49 | 2613730.5465 | 1181563.1486
50 | 2613711.8101 | 1181534.6202
51 | 2613720.8428 | 1181548.9507
52 | 2614011.893 | 1181522.1566
53 | 2613943.844 | 1181521.7037
54 | 2613923.7648 | 1181520.4814
55 | 2613848.7897 | 1181517.8405
56 | 2613466.1689 | 1181744.7266
57 | 2613465.9099 | 1181744.8407
58 | 2613819.7283 | 1181704.7728
59 | 2613446.2496 | 1181753.4983
60 | 2613898.817 | 1181830.8501

## line_std_types
| c_nf_per_km | r_ohm_per_km | x_ohm_per_km | max_i_ka | type | q_mm2 | alpha | voltage_rating
NAYY 4x50 SE | 210 | 0.642 | 0.083 | 0.142 | cs | 50 | 0.00403 | LV
NAYY 4x120 SE | 264 | 0.225 | 0.08 | 0.242 | cs | 120 | 0.00403 | LV
NAYY 4x150 SE | 261 | 0.208 | 0.08 | 0.27 | cs | 150 | 0.00403 | LV
NA2XS2Y 1x95 RM/25 12/20 kV | 216 | 0.313 | 0.132 | 0.252 | cs | 95 | 0.00403 | MV
NA2XS2Y 1x185 RM/25 12/20 kV | 273 | 0.161 | 0.117 | 0.362 | cs | 185 | 0.00403 | MV
NA2XS2Y 1x240 RM/25 12/20 kV | 304 | 0.122 | 0.112 | 0.421 | cs | 240 | 0.00403 | MV
NA2XS2Y 1x95 RM/25 6/10 kV | 315 | 0.313 | 0.123 | 0.249 | cs | 95 | 0.00403 | MV
NA2XS2Y 1x185 RM/25 6/10 kV | 406 | 0.161 | 0.11 | 0.358 | cs | 185 | 0.00403 | MV
NA2XS2Y 1x240 RM/25 6/10 kV | 456 | 0.122 | 0.105 | 0.416 | cs | 240 | 0.00403 | MV
NA2XS2Y 1x150 RM/25 12/20 kV | 250 | 0.206 | 0.116 | 0.319 | cs | 150 | 0.00403 | MV
NA2XS2Y 1x120 RM/25 12/20 kV | 230 | 0.253 | 0.119 | 0.283 | cs | 120 | 0.00403 | MV
NA2XS2Y 1x70 RM/25 12/20 kV | 190 | 0.443 | 0.132 | 0.22 | cs | 70 | 0.00403 | MV
NA2XS2Y 1x150 RM/25 6/10 kV | 360 | 0.206 | 0.11 | 0.315 | cs | 150 | 0.00403 | MV
NA2XS2Y 1x120 RM/25 6/10 kV | 340 | 0.253 | 0.113 | 0.28 | cs | 120 | 0.00403 | MV
NA2XS2Y 1x70 RM/25 6/10 kV | 280 | 0.443 | 0.123 | 0.217 | cs | 70 | 0.00403 | MV
N2XS(FL)2Y 1x120 RM/35 64/110 kV | 112 | 0.153 | 0.166 | 0.366 | cs | 120 | 0.00393 | HV
N2XS(FL)2Y 1x185 RM/35 64/110 kV | 125 | 0.099 | 0.156 | 0.457 | cs | 185 | 0.00393 | HV
N2XS(FL)2Y 1x240 RM/35 64/110 kV | 135 | 0.075 | 0.149 | 0.526 | cs | 240 | 0.00393 | HV
N2XS(FL)2Y 1x300 RM/35 64/110 kV | 144 | 0.06 | 0.144 | 0.588 | cs | 300 | 0.00393 | HV
15-AL1/3-ST1A 0.4 | 11 | 1.8769 | 0.35 | 0.105 | ol | 16 | 0.00403 | LV
24-AL1/4-ST1A 0.4 | 11.25 | 1.2012 | 0.335 | 0.14 | ol | 24 | 0.00403 | LV
48-AL1/8-ST1A 0.4 | 12.2 | 0.5939 | 0.3 | 0.21 | ol | 48 | 0.00403 | LV
94-AL1/15-ST1A 0.4 | 13.2 | 0.306 | 0.29 | 0.35 | ol | 94 | 0.00403 | LV
34-AL1/6-ST1A 10.0 | 9.7 | 0.8342 | 0.36 | 0.17 | ol | 34 | 0.00403 | MV
48-AL1/8-ST1A 10.0 | 10.1 | 0.5939 | 0.35 | 0.21 | ol | 48 | 0.00403 | MV
70-AL1/11-ST1A 10.0 | 10.4 | 0.4132 | 0.339 | 0.29 | ol | 70 | 0.00403 | MV
94-AL1/15-ST1A 10.0 | 10.75 | 0.306 | 0.33 | 0.35 | ol | 94 | 0.00403 | MV
122-AL1/20-ST1A 10.0 | 11.1 | 0.2376 | 0.323 | 0.41 | ol | 122 | 0.00403 | MV
149-AL1/24-ST1A 10.0 | 11.25 | 0.194 | 0.315 | 0.47 | ol | 149 | 0.00403 | MV
34-AL1/6-ST1A 20.0 | 9.15 | 0.8342 | 0.382 | 0.17 | ol | 34 | 0.00403 | MV
48-AL1/8-ST1A 20.0 | 9.5 | 0.5939 | 0.372 | 0.21 | ol | 48 | 0.00403 | MV
70-AL1/11-ST1A 20.0 | 9.7 | 0.4132 | 0.36 | 0.29 | ol | 70 | 0.00403 | MV
94-AL1/15-ST1A 20.0 | 10 | 0.306 | 0.35 | 0.35 | ol | 94 | 0.00403 | MV
122-AL1/20-ST1A 20.0 | 10.3 | 0.2376 | 0.344 | 0.41 | ol | 122 | 0.00403 | MV
149-AL1/24-ST1A 20.0 | 10.5 | 0.194 | 0.337 | 0.47 | ol | 149 | 0.00403 | MV
184-AL1/30-ST1A 20.0 | 10.75 | 0.1571 | 0.33 | 0.535 | ol | 184 | 0.00403 | MV
243-AL1/39-ST1A 20.0 | 11 | 0.1188 | 0.32 | 0.645 | ol | 243 | 0.00403 | MV
48-AL1/8-ST1A 110.0 | 8 | 0.5939 | 0.46 | 0.21 | ol | 48 | 0.00403 | HV
70-AL1/11-ST1A 110.0 | 8.4 | 0.4132 | 0.45 | 0.29 | ol | 70 | 0.00403 | HV
94-AL1/15-ST1A 110.0 | 8.65 | 0.306 | 0.44 | 0.35 | ol | 94 | 0.00403 | HV
122-AL1/20-ST1A 110.0 | 8.5 | 0.2376 | 0.43 | 0.41 | ol | 122 | 0.00403 | HV
149-AL1/24-ST1A 110.0 | 8.75 | 0.194 | 0.41 | 0.47 | ol | 149 | 0.00403 | HV
184-AL1/30-ST1A 110.0 | 8.8 | 0.1571 | 0.4 | 0.535 | ol | 184 | 0.00403 | HV
243-AL1/39-ST1A 110.0 | 9 | 0.1188 | 0.39 | 0.645 | ol | 243 | 0.00403 | HV
305-AL1/39-ST1A 110.0 | 9.2 | 0.0949 | 0.38 | 0.74 | ol | 305 | 0.00403 | HV
490-AL1/64-ST1A 110.0 | 9.75 | 0.059 | 0.37 | 0.96 | ol | 490 | 0.00403 | HV
679-AL1/86-ST1A 110.0 | 9.95 | 0.042 | 0.36 | 1.15 | ol | 679 | 0.00403 | HV
490-AL1/64-ST1A 220.0 | 10 | 0.059 | 0.285 | 0.96 | ol | 490 | 0.00403 | HV
679-AL1/86-ST1A 220.0 | 11.7 | 0.042 | 0.275 | 1.15 | ol | 679 | 0.00403 | HV
490-AL1/64-ST1A 380.0 | 11 | 0.059 | 0.253 | 0.96 | ol | 490 | 0.00403 | HV
679-AL1/86-ST1A 380.0 | 14.6 | 0.042 | 0.25 | 1.15 | ol | 679 | 0.00403 | HV

## trafo_std_types
| i0_percent | pfe_kw | vkr_percent | sn_mva | vn_lv_kv | vn_hv_kv | vk_percent | shift_degree | vector_group | tap_side | tap_neutral | tap_min | tap_max | tap_step_degree | tap_step_percent | tap_phase_shifter
160 MVA 380/110 kV | 0.06 | 60 | 0.25 | 160 | 110 | 380 | 12.2 | 0 | Yy0 | hv | 0 | -9 | 9 | 0 | 1.5 | FALSE
100 MVA 220/110 kV | 0.06 | 55 | 0.26 | 100 | 110 | 220 | 12 | 0 | Yy0 | hv | 0 | -9 | 9 | 0 | 1.5 | FALSE
63 MVA 110/20 kV | 0.04 | 22 | 0.32 | 63 | 20 | 110 | 18 | 150 | YNd5 | hv | 0 | -9 | 9 | 0 | 1.5 | FALSE
40 MVA 110/20 kV | 0.05 | 18 | 0.34 | 40 | 20 | 110 | 16.2 | 150 | YNd5 | hv | 0 | -9 | 9 | 0 | 1.5 | FALSE
25 MVA 110/20 kV | 0.07 | 14 | 0.41 | 25 | 20 | 110 | 12 | 150 | YNd5 | hv | 0 | -9 | 9 | 0 | 1.5 | FALSE
63 MVA 110/10 kV | 0.04 | 22 | 0.32 | 63 | 10 | 110 | 18 | 150 | YNd5 | hv | 0 | -9 | 9 | 0 | 1.5 | FALSE
40 MVA 110/10 kV | 0.05 | 18 | 0.34 | 40 | 10 | 110 | 16.2 | 150 | YNd5 | hv | 0 | -9 | 9 | 0 | 1.5 | FALSE
25 MVA 110/10 kV | 0.07 | 14 | 0.41 | 25 | 10 | 110 | 12 | 150 | YNd5 | hv | 0 | -9 | 9 | 0 | 1.5 | FALSE
0.25 MVA 20/0.4 kV | 0.32 | 0.8 | 1.44 | 0.25 | 0.4 | 20 | 6 | 150 | Yzn5 | hv | 0 | -2 | 2 | 0 | 2.5 | FALSE
0.4 MVA 20/0.4 kV | 0.3375 | 1.35 | 1.425 | 0.4 | 0.4 | 20 | 6 | 150 | Dyn5 | hv | 0 | -2 | 2 | 0 | 2.5 | FALSE
0.63 MVA 20/0.4 kV | 0.2619 | 1.65 | 1.206 | 0.63 | 0.4 | 20 | 6 | 150 | Dyn5 | hv | 0 | -2 | 2 | 0 | 2.5 | FALSE
0.25 MVA 10/0.4 kV | 0.24 | 0.6 | 1.2 | 0.25 | 0.4 | 10 | 4 | 150 | Dyn5 | hv | 0 | -2 | 2 | 0 | 2.5 | FALSE
0.4 MVA 10/0.4 kV | 0.2375 | 0.95 | 1.325 | 0.4 | 0.4 | 10 | 4 | 150 | Dyn5 | hv | 0 | -2 | 2 | 0 | 2.5 | FALSE
0.63 MVA 10/0.4 kV | 0.1873 | 1.18 | 1.0794 | 0.63 | 0.4 | 10 | 4 | 150 | Dyn5 | hv | 0 | -2 | 2 | 0 | 2.5 | FALSE

## trafo3w_std_types
| sn_hv_mva | sn_mv_mva | sn_lv_mva | vn_hv_kv | vn_mv_kv | vn_lv_kv | vk_hv_percent | vk_mv_percent | vk_lv_percent | vkr_hv_percent | vkr_mv_percent | vkr_lv_percent | pfe_kw | i0_percent | shift_mv_degree | shift_lv_degree | vector_group | tap_side | tap_neutral | tap_min | tap_max | tap_step_percent
63/25/38 MVA 110/20/10 kV | 63 | 25 | 38 | 110 | 20 | 10 | 10.4 | 10.4 | 10.4 | 0.28 | 0.32 | 0.35 | 35 | 0.89 | 0 | 0 | YN0yn0yn0 | hv | 0 | -10 | 10 | 1.2
63/25/38 MVA 110/10/10 kV | 63 | 25 | 38 | 110 | 10 | 10 | 10.4 | 10.4 | 10.4 | 0.28 | 0.32 | 0.35 | 35 | 0.89 | 0 | 0 | YN0yn0yn0 | hv | 0 | -10 | 10 | 1.2

## fuse_std_types
| fuse_type | i_rated_a | t_avg | t_min | t_total | x_avg | x_min | x_total
HV 100A | HV 100A | 100 | 0 | [10.0, 3.64, 0.854, 0.281, 0.1, 0.0531, 0.022, 0.01] | [10.0, 4.267, 1.21, 0.403, 0.1, 0.058, 0.022, 0.01] | 0 | [300.0, 350.0, 450.0, 550.0, 700.0, 850.0, 1200.0, 1752.0] | [600.0, 700.0, 900.0, 1150.0, 1665.0, 2000.0, 3000.0, 4313.0]
HV 10A | HV 10A | 10 | 0 | [10.0, 1675.0, 0.344, 0.156, 0.1, 0.0417, 0.0171, 0.01] | [10.0, 1.3, 0.3, 0.155, 0.1, 0.0555, 0.023, 0.01] | 0 | [30.0, 32.0, 35.0, 37.0, 39.0, 50.0, 70.0, 88.0] | [60.0, 70.0, 80.0, 87.0, 94.0, 110.0, 150.0, 216.0]
HV 125A | HV 125A | 125 | 0 | [10.0, 1.82, 0.344, 0.1, 0.0467, 0.0269, 0.01] | [10.0, 2.478, 0.426, 0.1, 0.0427, 0.0211, 0.01] | 0 | [375.0, 500.0, 700.0, 925.0, 1200.0, 1500.0, 2341.0] | [750.0, 1000.0, 1500.0, 2200.0, 3000.0, 4000.0, 5765.0]
HV 160A | HV 160A | 160 | 0 | [10.0, 4.15, 1.03, 0.198, 0.1, 0.051, 0.0172, 0.01] | [10.0, 2.3, 0.734, 0.274, 0.1, 0.046, 0.0177, 0.01] | 0 | [480.0, 550.0, 700.0, 1000.0, 1260.0, 1600.0, 2500.0, 3227.0] | [960.0, 1300.0, 1700.0, 2200.0, 2996.0, 4000.0, 6000.0, 7946.0]
HV 16A | HV 16A | 16 | 0 | [10.0, 0.352, 0.164, 0.1, 0.0649, 0.0342, 0.01] | [10.0, 2.34, 0.722, 0.181, 0.1, 0.055, 0.0296, 0.01] | 0 | [48.0, 60.0, 65.0, 71.0, 80.0, 100.0, 162.0] | [96.0, 110.0, 125.0, 150.0, 168.0, 200.0, 250.0, 398.0]
HV 200A | HV 200A | 200 | 0 | [10.0, 4.267, 1.21, 0.403, 0.1, 0.058, 0.022, 0.01] | [10.0, 3.73, 1.654, 0.328, 0.1, 0.0531, 0.019, 0.01] | 0 | [600.0, 700.0, 900.0, 1150.0, 1665.0, 2000.0, 3000.0, 4313.0] | [1200.0, 1500.0, 1800.0, 2700.0, 3960.0, 5000.0, 7500.0, 10620.0]
HV 20A | HV 20A | 20 | 0 | [10.0, 1.3, 0.3, 0.155, 0.1, 0.0555, 0.023, 0.01] | [10.0, 1.3, 0.161, 0.1, 0.0611, 0.0399, 0.0141, 0.01] | 0 | [60.0, 70.0, 80.0, 87.0, 94.0, 110.0, 150.0, 216.0] | [120.0, 150.0, 200.0, 223.0, 260.0, 300.0, 450.0, 532.0]
HV 25A | HV 25A | 25 | 0 | [10.0, 2.512, 0.833, 0.299, 0.1, 0.0372, 0.0223, 0.01] | [10.0, 3.125, 0.597, 0.198, 0.1, 0.0378, 0.022, 0.01] | 0 | [75.0, 82.0, 90.0, 100.0, 124.0, 170.0, 200.0, 289.0] | [150.0, 170.0, 210.0, 250.0, 294.0, 400.0, 500.0, 711.0]
HV 31.5A | HV 31.5A | 31.5 | 0 | [10.0, 2.34, 0.722, 0.181, 0.1, 0.055, 0.0296, 0.01] | [10.0, 2.84, 0.368, 0.164, 0.1, 0.0621, 0.0378, 0.0195, 0.01] | 0 | [95.0, 110.0, 125.0, 150.0, 165.0, 200.0, 250.0, 390.0] | [189.0, 220.0, 300.0, 350.0, 393.0, 450.0, 530.0, 700.0, 960.0]
HV 40A | HV 40A | 40 | 0 | [10.0, 1.3, 0.161, 0.1, 0.0611, 0.0399, 0.0141, 0.01] | [10.0, 2.05, 0.369, 0.198, 0.1, 0.051, 0.0298, 0.01] | 0 | [120.0, 150.0, 200.0, 223.0, 260.0, 300.0, 450.0, 532.0] | [240.0, 300.0, 400.0, 450.0, 530.0, 650.0, 800.0, 1311.0]
HV 50A | HV 50A | 50 | 0 | [10.0, 3.215, 0.597, 0.198, 0.1, 0.0378, 0.022, 0.01] | [10.0, 3.64, 0.854, 0.281, 0.1, 0.0531, 0.022, 0.01] | 0 | [150.0, 170.0, 210.0, 250.0, 294.0, 400.0, 500.0, 711.0] | [300.0, 350.0, 450.0, 550.0, 700.0, 850.0, 1200.0, 1752.0]
HV 6.3A | HV 6.3A | 6.3 | 0 | [10.0, 1.39, 0.344, 0.168, 0.1, 0.056, 0.0263, 0.01] | [10.0, 1.711, 0.516, 0.198, 0.1, 0.0634, 0.0303, 0.01] | 0 | [19.0, 19.5, 20.4, 20.8, 22.0, 25.0, 32.0, 48.0] | [38.0, 40.0, 43.0, 48.0, 53.0, 60.0, 75.0, 118.0]
HV 63A | HV 63A | 63 | 0 | [10.0, 2.84, 0.368, 0.164, 0.1, 0.0621, 0.0378, 0.0195, 0.01] | [10.0, 1.82, 0.344, 0.1, 0.0467, 0.0269, 0.01] | 0 | [189.0, 220.0, 300.0, 350.0, 393.0, 450.0, 530.0, 700.0, 961.0] | [378.0, 500.0, 700.0, 934.0, 1200.0, 1500.0, 2366.0]
HV 80A | HV 80A | 80 | 0 | [10.0, 2.05, 0.369, 0.198, 0.1, 0.051, 0.0298, 0.01] | [10.0, 4.15, 1.03, 0.198, 0.1, 0.051, 0.0172, 0.01] | 0 | [240.0, 300.0, 400.0, 450.0, 530.0, 650.0, 800.0, 1311.0] | [480.0, 550.0, 700.0, 1000.0, 1260.0, 1600.0, 2500.0, 3227.0]
Siemens NH-1-100 | Siemens NH-1-100 | 100 | [5400.0, 2000.0, 400.0, 20.0, 1.0, 0.2, 0.012, 0.004] | 0 | 0 | [150.0, 190.0, 250.0, 430.0, 900.0, 1250.0, 2700.0, 3600.0] | 0 | 0
Siemens NH-1-125 | Siemens NH-1-125 | 125 | [4800.0, 120.0, 7.0, 0.1, 0.004] | 0 | 0 | [180.0, 400.0, 740.0, 2000.0, 4250.0] | 0 | 0
Siemens NH-1-16 | Siemens NH-1-16 | 16 | [4000.0, 400.0, 2.0, 0.1, 0.04, 0.01] | 0 | 0 | [26.0, 35.0, 75.0, 150.0, 200.0, 300.0] | 0 | 0
Siemens NH-1-160 | Siemens NH-1-160 | 160 | [4800.0, 120.0, 7.0, 0.1, 0.004] | 0 | 0 | [210.0, 500.0, 900.0, 2300.0, 5000.0] | 0 | 0
Siemens NH-1-25 | Siemens NH-1-25 | 25 | [4000.0, 1000.0, 10.0, 0.2, 0.02, 0.01] | 0 | 0 | [40.0, 50.0, 100.0, 210.0, 400.0, 500.0] | 0 | 0
Siemens NH-1-50 | Siemens NH-1-50 | 50 | [4000.0, 40.0, 4.0, 1.0, 0.02, 0.01] | 0 | 0 | [86.0, 200.0, 300.0, 400.0, 1000.0, 1280.0] | 0 | 0
Siemens NH-1-63 | Siemens NH-1-63 | 63 | [4000.0, 100.0, 10.0, 2.0, 0.04, 0.01] | 0 | 0 | [100.0, 200.0, 300.0, 400.0, 1000.0, 1500.0] | 0 | 0
Siemens NH-1-80 | Siemens NH-1-80 | 80 | [4800.0, 120.0, 7.0, 0.1, 0.01] | 0 | 0 | [150.58, 250.0, 450.0, 1150.0, 2470.0] | 0 | 0
Siemens NH-2-1000 | Siemens NH-2-1000 | 1000 | [4800.0, 120.0, 7.0, 0.1, 0.004] | 0 | 0 | [1900.0, 3500.0, 8400.0, 24000.0, 52000.0] | 0 | 0
Siemens NH-2-200 | Siemens NH-2-200 | 200 | [4800.0, 120.0, 7.0, 0.1, 0.004] | 0 | 0 | [280.0, 650.0, 1200.0, 3000.0, 7000.0] | 0 | 0
Siemens NH-2-224 | Siemens NH-2-224 | 224 | [4800.0, 120.0, 7.0, 0.2, 0.04, 0.004] | 0 | 0 | [400.0, 750.0, 1453.0, 3025.0, 4315.0, 7600.0] | 0 | 0
Siemens NH-2-250 | Siemens NH-2-250 | 250 | [4800.0, 120.0, 7.0, 0.1, 0.004] | 0 | 0 | [450.0, 800.0, 1650.0, 4000.0, 8500.0] | 0 | 0
Siemens NH-2-315 | Siemens NH-2-315 | 315 | [4800.0, 120.0, 7.0, 0.1, 0.004] | 0 | 0 | [550.0, 920.0, 1900.0, 5000.0, 11000.0] | 0 | 0
Siemens NH-2-355 | Siemens NH-2-355 | 355 | [4800.0, 120.0, 6.0, 0.1, 0.004] | 0 | 0 | [650.0, 1116.27, 2350.0, 5840.0, 12790.0] | 0 | 0
Siemens NH-2-400 | Siemens NH-2-400 | 400 | [4800.0, 120.0, 7.0, 0.1, 0.004] | 0 | 0 | [720.0, 1350.0, 2800.0, 6500.0, 15000.0] | 0 | 0
Siemens NH-2-425 | Siemens NH-2-425 | 425 | [4800.0, 120.0, 7.0, 0.1, 0.004] | 0 | 0 | [850.0, 1500.0, 3050.0, 7500.0, 16500.0] | 0 | 0
Siemens NH-2-630 | Siemens NH-2-630 | 630 | [4800.0, 120.0, 7.0, 0.1, 0.004] | 0 | 0 | [1200.0, 2000.0, 4800.0, 12000.0, 26000.0] | 0 | 0

## dtypes
| element | column | dtype
0 | bus | name | object
1 | bus | vn_kv | float64
2 | bus | type | object
3 | bus | zone | object
4 | bus | in_service | bool
5 | load | name | object
6 | load | bus | uint32
7 | load | p_mw | float64
8 | load | q_mvar | float64
9 | load | const_z_percent | float64
10 | load | const_i_percent | float64
11 | load | sn_mva | float64
12 | load | scaling | float64
13 | load | in_service | bool
14 | load | type | object
15 | ext_grid | name | object
16 | ext_grid | bus | uint32
17 | ext_grid | vm_pu | float64
18 | ext_grid | va_degree | float64
19 | ext_grid | slack_weight | float64
20 | ext_grid | in_service | bool
21 | line | name | object
22 | line | std_type | object
23 | line | from_bus | uint32
24 | line | to_bus | uint32
25 | line | length_km | float64
26 | line | r_ohm_per_km | float64
27 | line | x_ohm_per_km | float64
28 | line | c_nf_per_km | float64
29 | line | g_us_per_km | float64
30 | line | max_i_ka | float64
31 | line | df | float64
32 | line | parallel | uint32
33 | line | type | object
34 | line | in_service | bool
35 | trafo | name | object
36 | trafo | std_type | object
37 | trafo | hv_bus | uint32
38 | trafo | lv_bus | uint32
39 | trafo | sn_mva | float64
40 | trafo | vn_hv_kv | float64
41 | trafo | vn_lv_kv | float64
42 | trafo | vk_percent | float64
43 | trafo | vkr_percent | float64
44 | trafo | pfe_kw | float64
45 | trafo | i0_percent | float64
46 | trafo | shift_degree | float64
47 | trafo | tap_side | object
48 | trafo | tap_neutral | int32
49 | trafo | tap_min | int32
50 | trafo | tap_max | int32
51 | trafo | tap_step_percent | float64
52 | trafo | tap_step_degree | float64
53 | trafo | tap_pos | int32
54 | trafo | tap_phase_shifter | bool
55 | trafo | parallel | uint32
56 | trafo | df | float64
57 | trafo | in_service | bool
58 | line_geodata | coords | object
59 | bus_geodata | x | float64
60 | bus_geodata | y | float64
61 | bus_geodata | coords | object

## parameters
| version | format_version | converged | OPF_converged | name | f_hz | sn_mva
0 | 2.14.6 | 2.14.0 | FALSE | FALSE |  | 50 | 1