## bus
| name | vn_kv | type | zone | in_service
0 | bus_LV_939-36_0_6_node_0 | 0.4 | n |  | TRUE
1 | bus_LV_939-36_0_6_node_1 | 0.4 | n |  | TRUE
2 | bus_LV_939-36_0_6_node_2 | 0.4 | n |  | TRUE
3 | bus_LV_939-36_0_6_node_11 | 0.4 | n |  | TRUE
4 | bus_LV_939-36_0_6_node_12 | 0.4 | n |  | TRUE
5 | bus_LV_939-36_0_6_node_3 | 0.4 | n |  | TRUE
6 | bus_LV_939-36_0_6_node_4 | 0.4 | n |  | TRUE
7 | bus_LV_939-36_0_6_node_5 | 0.4 | n |  | TRUE
8 | bus_LV_939-36_0_6_node_83 | 0.4 | n |  | TRUE
9 | bus_LV_939-36_0_6_node_64 | 0.4 | n |  | TRUE
10 | bus_LV_939-36_0_6_node_101 | 0.4 | n |  | TRUE
11 | bus_LV_939-36_0_6_node_93 | 0.4 | n |  | TRUE
12 | bus_LV_939-36_0_6_node_6 | 0.4 | n |  | TRUE
13 | bus_LV_939-36_0_6_node_7 | 0.4 | n |  | TRUE
14 | bus_LV_939-36_0_6_node_8 | 0.4 | n |  | TRUE
15 | bus_LV_939-36_0_6_node_9 | 0.4 | n |  | TRUE
16 | bus_LV_939-36_0_6_node_10 | 0.4 | n |  | TRUE
17 | bus_LV_939-36_0_6_node_87 | 0.4 | n |  | TRUE
18 | bus_LV_939-36_0_6_node_84 | 0.4 | n |  | TRUE
19 | bus_LV_939-36_0_6_node_95 | 0.4 | n |  | TRUE
20 | bus_LV_939-36_0_6_node_15 | 0.4 | n |  | TRUE
21 | bus_LV_939-36_0_6_node_55 | 0.4 | n |  | TRUE
22 | bus_LV_939-36_0_6_node_85 | 0.4 | n |  | TRUE
23 | bus_LV_939-36_0_6_node_13 | 0.4 | n |  | TRUE
24 | bus_LV_939-36_0_6_node_14 | 0.4 | n |  | TRUE
25 | bus_LV_939-36_0_6_node_16 | 0.4 | n |  | TRUE
26 | bus_LV_939-36_0_6_node_17 | 0.4 | n |  | TRUE
27 | bus_LV_939-36_0_6_node_18 | 0.4 | n |  | TRUE
28 | bus_LV_939-36_0_6_node_19 | 0.4 | n |  | TRUE
29 | bus_LV_939-36_0_6_node_20 | 0.4 | n |  | TRUE
30 | bus_LV_939-36_0_6_node_27 | 0.4 | n |  | TRUE
31 | bus_LV_939-36_0_6_node_61 | 0.4 | n |  | TRUE
32 | bus_LV_939-36_0_6_node_52 | 0.4 | n |  | TRUE
33 | bus_LV_939-36_0_6_node_25 | 0.4 | n |  | TRUE
34 | bus_LV_939-36_0_6_node_58 | 0.4 | n |  | TRUE
35 | bus_LV_939-36_0_6_node_53 | 0.4 | n |  | TRUE
36 | bus_LV_939-36_0_6_node_51 | 0.4 | n |  | TRUE
37 | bus_LV_939-36_0_6_node_21 | 0.4 | n |  | TRUE
38 | bus_LV_939-36_0_6_node_22 | 0.4 | n |  | TRUE
39 | bus_LV_939-36_0_6_node_23 | 0.4 | n |  | TRUE
40 | bus_LV_939-36_0_6_node_91 | 0.4 | n |  | TRUE
41 | bus_LV_939-36_0_6_node_90 | 0.4 | n |  | TRUE
42 | bus_LV_939-36_0_6_node_49 | 0.4 | n |  | TRUE
43 | bus_LV_939-36_0_6_node_31 | 0.4 | n |  | TRUE
44 | bus_LV_939-36_0_6_node_33 | 0.4 | n |  | TRUE
45 | bus_LV_939-36_0_6_node_29 | 0.4 | n |  | TRUE
46 | bus_LV_939-36_0_6_node_24 | 0.4 | n |  | TRUE
47 | bus_LV_939-36_0_6_node_26 | 0.4 | n |  | TRUE
48 | bus_LV_939-36_0_6_node_28 | 0.4 | n |  | TRUE
49 | bus_LV_939-36_0_6_node_94 | 0.4 | n |  | TRUE
50 | bus_LV_939-36_0_6_node_88 | 0.4 | n |  | TRUE
51 | bus_LV_939-36_0_6_node_82 | 0.4 | n |  | TRUE
52 | bus_LV_939-36_0_6_node_63 | 0.4 | n |  | TRUE
53 | bus_LV_939-36_0_6_node_30 | 0.4 | n |  | TRUE
54 | bus_LV_939-36_0_6_node_32 | 0.4 | n |  | TRUE
55 | bus_LV_939-36_0_6_node_65 | 0.4 | n |  | TRUE
56 | bus_LV_939-36_0_6_node_50 | 0.4 | n |  | TRUE
57 | bus_LV_939-36_0_6_node_47 | 0.4 | n |  | TRUE
58 | bus_LV_939-36_0_6_node_66 | 0.4 | n |  | TRUE
59 | bus_LV_939-36_0_6_node_54 | 0.4 | n |  | TRUE
60 | bus_LV_939-36_0_6_node_48 | 0.4 | n |  | TRUE
61 | bus_LV_939-36_0_6_node_34 | 0.4 | n |  | TRUE
62 | bus_LV_939-36_0_6_node_35 | 0.4 | n |  | TRUE
63 | bus_LV_939-36_0_6_node_36 | 0.4 | n |  | TRUE
64 | bus_LV_939-36_0_6_node_37 | 0.4 | n |  | TRUE
65 | bus_LV_939-36_0_6_node_38 | 0.4 | n |  | TRUE
66 | bus_LV_939-36_0_6_node_81 | 0.4 | n |  | TRUE
67 | bus_LV_939-36_0_6_node_45 | 0.4 | n |  | TRUE
68 | bus_LV_939-36_0_6_node_79 | 0.4 | n |  | TRUE
69 | bus_LV_939-36_0_6_node_44 | 0.4 | n |  | TRUE
70 | bus_LV_939-36_0_6_node_39 | 0.4 | n |  | TRUE
71 | bus_LV_939-36_0_6_node_40 | 0.4 | n |  | TRUE
72 | bus_LV_939-36_0_6_node_41 | 0.4 | n |  | TRUE
73 | bus_LV_939-36_0_6_node_42 | 0.4 | n |  | TRUE
74 | bus_LV_939-36_0_6_node_43 | 0.4 | n |  | TRUE
75 | bus_LV_939-36_0_6_node_77 | 0.4 | n |  | TRUE
76 | bus_LV_939-36_0_6_node_76 | 0.4 | n |  | TRUE
77 | bus_LV_939-36_0_6_node_56 | 0.4 | n |  | TRUE
78 | bus_LV_939-36_0_6_node_57 | 0.4 | n |  | TRUE
79 | bus_LV_939-36_0_6_node_60 | 0.4 | n |  | TRUE
80 | bus_LV_939-36_0_6_node_59 | 0.4 | n |  | TRUE
81 | bus_LV_939-36_0_6_node_62 | 0.4 | n |  | TRUE
82 | bus_LV_939-36_0_6_node_89 | 0.4 | n |  | TRUE
83 | bus_LV_939-36_0_6_node_70 | 0.4 | n |  | TRUE
84 | bus_LV_939-36_0_6_node_73 | 0.4 | n |  | TRUE
85 | bus_LV_939-36_0_6_node_69 | 0.4 | n |  | TRUE
86 | bus_LV_939-36_0_6_node_74 | 0.4 | n |  | TRUE
87 | bus_LV_939-36_0_6_node_67 | 0.4 | n |  | TRUE
88 | bus_LV_939-36_0_6_node_68 | 0.4 | n |  | TRUE
89 | bus_LV_939-36_0_6_node_75 | 0.4 | n |  | TRUE
90 | bus_LV_939-36_0_6_node_71 | 0.4 | n |  | TRUE
91 | bus_LV_939-36_0_6_node_72 | 0.4 | n |  | TRUE
92 | bus_LV_939-36_0_6_node_78 | 0.4 | n |  | TRUE
93 | bus_LV_939-36_0_6_node_80 | 0.4 | n |  | TRUE
94 | bus_LV_939-36_0_6_node_92 | 0.4 | n |  | TRUE
95 | bus_LV_939-36_0_6_node_86 | 0.4 | n |  | TRUE
96 | bus_LV_939-36_0_6_node_96 | 0.4 | n |  | TRUE
97 | bus_LV_939-36_0_6_node_97 | 0.4 | n |  | TRUE
98 | bus_LV_939-36_0_6_node_98 | 0.4 | n |  | TRUE
99 | bus_LV_939-36_0_6_node_99 | 0.4 | n |  | TRUE
100 | bus_LV_939-36_0_6_node_100 | 0.4 | n |  | TRUE
101 | bus_MV_107_0_node_132 | 20 | n |  | TRUE

## load
| name | bus | p_mw | q_mvar | const_z_percent | const_i_percent | sn_mva | scaling | in_service | type
0 | LV_939-36_0_6_load_0 | 0 | 0.0020276 | 0.00050817 | 0 | 0 |  | 1 | TRUE | wye
1 | LV_939-36_0_6_load_2 | 2 | 0.0022434 | 0.00056226 | 0 | 0 |  | 1 | TRUE | wye
2 | LV_939-36_0_6_load_11 | 3 | 0.0019645 | 0.00049236 | 0 | 0 |  | 1 | TRUE | wye
3 | LV_939-36_0_6_load_12 | 4 | 0.001709 | 0.00042832 | 0 | 0 |  | 1 | TRUE | wye
4 | LV_939-36_0_6_load_3 | 5 | 0.017447 | 0.0043726 | 0 | 0 |  | 1 | TRUE | wye
5 | LV_939-36_0_6_load_4 | 6 | 0.023859 | 0.0059797 | 0 | 0 |  | 1 | TRUE | wye
6 | LV_939-36_0_6_load_5 | 7 | 0.004175 | 0.0010464 | 0 | 0 |  | 1 | TRUE | wye
7 | LV_939-36_0_6_load_83 | 8 | 0.049292 | 0.012354 | 0 | 0 |  | 1 | TRUE | wye
8 | LV_939-36_0_6_load_64 | 9 | 0.0077839 | 0.0019508 | 0 | 0 |  | 1 | TRUE | wye
9 | LV_939-36_0_6_load_101 | 10 | 0.091502 | 0.022933 | 0 | 0 |  | 1 | TRUE | wye
10 | LV_939-36_0_6_load_93 | 11 | 0.008658 | 0.0021699 | 0 | 0 |  | 1 | TRUE | wye
11 | LV_939-36_0_6_load_6 | 12 | 0.0034961 | 0.0008762 | 0 | 0 |  | 1 | TRUE | wye
12 | LV_939-36_0_6_load_7 | 13 | 0.0032965 | 0.00082618 | 0 | 0 |  | 1 | TRUE | wye
13 | LV_939-36_0_6_load_8 | 14 | 0.0033373 | 0.0008364 | 0 | 0 |  | 1 | TRUE | wye
14 | LV_939-36_0_6_load_87 | 17 | 0.0043253 | 0.001084 | 0 | 0 |  | 1 | TRUE | wye
15 | LV_939-36_0_6_load_84 | 18 | 0.0035439 | 0.00088817 | 0 | 0 |  | 1 | TRUE | wye
16 | LV_939-36_0_6_load_95 | 19 | 0.024073 | 0.0060334 | 0 | 0 |  | 1 | TRUE | wye
17 | LV_939-36_0_6_load_55 | 21 | 0.0076554 | 0.0019186 | 0 | 0 |  | 1 | TRUE | wye
18 | LV_939-36_0_6_load_85 | 22 | 0.0055586 | 0.0013931 | 0 | 0 |  | 1 | TRUE | wye
19 | LV_939-36_0_6_load_13 | 23 | 0.0021712 | 0.00054416 | 0 | 0 |  | 1 | TRUE | wye
20 | LV_939-36_0_6_load_14 | 24 | 0.0013323 | 0.0003339 | 0 | 0 |  | 1 | TRUE | wye
21 | LV_939-36_0_6_load_16 | 25 | 0.0094956 | 0.0023798 | 0 | 0 |  | 1 | TRUE | wye
22 | LV_939-36_0_6_load_17 | 26 | 0.00576 | 0.0014436 | 0 | 0 |  | 1 | TRUE | wye
23 | LV_939-36_0_6_load_18 | 27 | 0.00732 | 0.0018346 | 0 | 0 |  | 1 | TRUE | wye
24 | LV_939-36_0_6_load_20 | 29 | 0.0025457 | 0.00063802 | 0 | 0 |  | 1 | TRUE | wye
25 | LV_939-36_0_6_load_61 | 31 | 0.007273 | 0.0018228 | 0 | 0 |  | 1 | TRUE | wye
26 | LV_939-36_0_6_load_25 | 33 | 0.0078273 | 0.0019617 | 0 | 0 |  | 1 | TRUE | wye
27 | LV_939-36_0_6_load_53 | 35 | 0.0020942 | 0.00052485 | 0 | 0 |  | 1 | TRUE | wye
28 | LV_939-36_0_6_load_51 | 36 | 0.0080126 | 0.0020081 | 0 | 0 |  | 1 | TRUE | wye
29 | LV_939-36_0_6_load_21 | 37 | 0.012925 | 0.0032392 | 0 | 0 |  | 1 | TRUE | wye
30 | LV_939-36_0_6_load_23 | 39 | 0.0021652 | 0.00054266 | 0 | 0 |  | 1 | TRUE | wye
31 | LV_939-36_0_6_load_90 | 41 | 0.0035719 | 0.0008952 | 0 | 0 |  | 1 | TRUE | wye
32 | LV_939-36_0_6_load_49 | 42 | 0.003263 | 0.00081778 | 0 | 0 |  | 1 | TRUE | wye
33 | LV_939-36_0_6_load_31 | 43 | 0.0019707 | 0.0004939 | 0 | 0 |  | 1 | TRUE | wye
34 | LV_939-36_0_6_load_29 | 45 | 0.0020229 | 0.00050698 | 0 | 0 |  | 1 | TRUE | wye
35 | LV_939-36_0_6_load_24 | 46 | 0.0048567 | 0.0012172 | 0 | 0 |  | 1 | TRUE | wye
36 | LV_939-36_0_6_load_26 | 47 | 0.0022024 | 0.00055198 | 0 | 0 |  | 1 | TRUE | wye
37 | LV_939-36_0_6_load_28 | 48 | 0.03336 | 0.0083608 | 0 | 0 |  | 1 | TRUE | wye
38 | LV_939-36_0_6_load_94 | 49 | 0.0016965 | 0.00042518 | 0 | 0 |  | 1 | TRUE | wye
39 | LV_939-36_0_6_load_88 | 50 | 0.002788 | 0.00069873 | 0 | 0 |  | 1 | TRUE | wye
40 | LV_939-36_0_6_load_63 | 52 | 0.0026711 | 0.00066945 | 0 | 0 |  | 1 | TRUE | wye
41 | LV_939-36_0_6_load_30 | 53 | 0.0017207 | 0.00043125 | 0 | 0 |  | 1 | TRUE | wye
42 | LV_939-36_0_6_load_32 | 54 | 0.0024849 | 0.00062276 | 0 | 0 |  | 1 | TRUE | wye
43 | LV_939-36_0_6_load_65 | 55 | 0.0040098 | 0.0010049 | 0 | 0 |  | 1 | TRUE | wye
44 | LV_939-36_0_6_load_50 | 56 | 0.0018665 | 0.0004678 | 0 | 0 |  | 1 | TRUE | wye
45 | LV_939-36_0_6_load_47 | 57 | 0.0030333 | 0.00076023 | 0 | 0 |  | 1 | TRUE | wye
46 | LV_939-36_0_6_load_66 | 58 | 0.0029992 | 0.00075168 | 0 | 0 |  | 1 | TRUE | wye
47 | LV_939-36_0_6_load_54 | 59 | 0.0078644 | 0.001971 | 0 | 0 |  | 1 | TRUE | wye
48 | LV_939-36_0_6_load_48 | 60 | 0.0016053 | 0.00040234 | 0 | 0 |  | 1 | TRUE | wye
49 | LV_939-36_0_6_load_34 | 61 | 0.0062121 | 0.0015569 | 0 | 0 |  | 1 | TRUE | wye
50 | LV_939-36_0_6_load_35 | 62 | 0.0039397 | 0.00098738 | 0 | 0 |  | 1 | TRUE | wye
51 | LV_939-36_0_6_load_36 | 63 | 0.0026534 | 0.00066502 | 0 | 0 |  | 1 | TRUE | wye
52 | LV_939-36_0_6_load_81 | 66 | 0.0035753 | 0.00089606 | 0 | 0 |  | 1 | TRUE | wye
53 | LV_939-36_0_6_load_45 | 67 | 0.006788 | 0.0017012 | 0 | 0 |  | 1 | TRUE | wye
54 | LV_939-36_0_6_load_79 | 68 | 0.0027716 | 0.00069463 | 0 | 0 |  | 1 | TRUE | wye
55 | LV_939-36_0_6_load_44 | 69 | 0.0033857 | 0.00084852 | 0 | 0 |  | 1 | TRUE | wye
56 | LV_939-36_0_6_load_39 | 70 | 0.0021335 | 0.0005347 | 0 | 0 |  | 1 | TRUE | wye
57 | LV_939-36_0_6_load_40 | 71 | 0.0036139 | 0.00090574 | 0 | 0 |  | 1 | TRUE | wye
58 | LV_939-36_0_6_load_41 | 72 | 0.003993 | 0.0010007 | 0 | 0 |  | 1 | TRUE | wye
59 | LV_939-36_0_6_load_43 | 74 | 0.0045467 | 0.0011395 | 0 | 0 |  | 1 | TRUE | wye
60 | LV_939-36_0_6_load_77 | 75 | 0.0032122 | 0.00080506 | 0 | 0 |  | 1 | TRUE | wye
61 | LV_939-36_0_6_load_76 | 76 | 0.0030988 | 0.00077664 | 0 | 0 |  | 1 | TRUE | wye
62 | LV_939-36_0_6_load_56 | 77 | 0.011586 | 0.0029036 | 0 | 0 |  | 1 | TRUE | wye
63 | LV_939-36_0_6_load_57 | 78 | 0.0037227 | 0.000933 | 0 | 0 |  | 1 | TRUE | wye
64 | LV_939-36_0_6_load_59 | 80 | 0.0030828 | 0.00077263 | 0 | 0 |  | 1 | TRUE | wye
65 | LV_939-36_0_6_load_62 | 81 | 0.0029974 | 0.00075122 | 0 | 0 |  | 1 | TRUE | wye
66 | LV_939-36_0_6_load_89 | 82 | 0.0057771 | 0.0014479 | 0 | 0 |  | 1 | TRUE | wye
67 | LV_939-36_0_6_load_70 | 83 | 0.0058583 | 0.0014682 | 0 | 0 |  | 1 | TRUE | wye
68 | LV_939-36_0_6_load_73 | 84 | 0.0019315 | 0.00048409 | 0 | 0 |  | 1 | TRUE | wye
69 | LV_939-36_0_6_load_69 | 85 | 0.0091231 | 0.0022865 | 0 | 0 |  | 1 | TRUE | wye
70 | LV_939-36_0_6_load_74 | 86 | 0.0029974 | 0.00075122 | 0 | 0 |  | 1 | TRUE | wye
71 | LV_939-36_0_6_load_67 | 87 | 0.0029986 | 0.00075151 | 0 | 0 |  | 1 | TRUE | wye
72 | LV_939-36_0_6_load_68 | 88 | 0.0019797 | 0.00049615 | 0 | 0 |  | 1 | TRUE | wye
73 | LV_939-36_0_6_load_75 | 89 | 0.0037955 | 0.00095124 | 0 | 0 |  | 1 | TRUE | wye
74 | LV_939-36_0_6_load_71 | 90 | 0.0039241 | 0.00098347 | 0 | 0 |  | 1 | TRUE | wye
75 | LV_939-36_0_6_load_72 | 91 | 0.012398 | 0.0031071 | 0 | 0 |  | 1 | TRUE | wye
76 | LV_939-36_0_6_load_78 | 92 | 0.0070996 | 0.0017793 | 0 | 0 |  | 1 | TRUE | wye
77 | LV_939-36_0_6_load_92 | 94 | 0.036175 | 0.0090664 | 0 | 0 |  | 1 | TRUE | wye
78 | LV_939-36_0_6_load_96 | 96 | 0.0014591 | 0.00036568 | 0 | 0 |  | 1 | TRUE | wye
79 | LV_939-36_0_6_load_97 | 97 | 0.001644 | 0.00041203 | 0 | 0 |  | 1 | TRUE | wye
80 | LV_939-36_0_6_load_98 | 98 | 0.0015705 | 0.00039361 | 0 | 0 |  | 1 | TRUE | wye
81 | LV_939-36_0_6_load_99 | 99 | 0.0050046 | 0.0012543 | 0 | 0 |  | 1 | TRUE | wye
82 | LV_939-36_0_6_load_100 | 100 | 0.0052923 | 0.0013264 | 0 | 0 |  | 1 | TRUE | wye

## ext_grid
| name | bus | vm_pu | va_degree | slack_weight | in_service
0 |  | 53 | 1 | 0 | 1 | TRUE

## line
| name | std_type | from_bus | to_bus | length_km | r_ohm_per_km | x_ohm_per_km | c_nf_per_km | g_us_per_km | max_i_ka | df | parallel | type | in_service
0 | LV_939-36_0_6_line_0 |  | 0 | 1 | 0.026371 | 0.125 | 0.08 | 261 | 0 | 0.364 | 1 | 1 | cs | TRUE
1 | LV_939-36_0_6_line_1 |  | 1 | 2 | 0.0036187 | 0.125 | 0.08 | 261 | 0 | 0.364 | 1 | 1 | cs | TRUE
2 | LV_939-36_0_6_line_2 |  | 2 | 3 | 0.020118 | 0.125 | 0.08 | 261 | 0 | 0.364 | 1 | 1 | cs | TRUE
3 | LV_939-36_0_6_line_3 |  | 3 | 4 | 0.024171 | 0.125 | 0.08 | 261 | 0 | 0.364 | 1 | 1 | cs | TRUE
4 | LV_939-36_0_6_line_4 |  | 4 | 20 | 0.011736 | 0.125 | 0.08 | 261 | 0 | 0.364 | 1 | 1 | cs | TRUE
5 | LV_939-36_0_6_line_5 |  | 5 | 6 | 0.0035831 | 0.125 | 0.08 | 261 | 0 | 0.364 | 1 | 1 | cs | TRUE
6 | LV_939-36_0_6_line_6 |  | 6 | 7 | 0.015796 | 0.125 | 0.08 | 261 | 0 | 0.364 | 1 | 1 | cs | TRUE
7 | LV_939-36_0_6_line_7 |  | 7 | 10 | 0.025285 | 0.125 | 0.08 | 261 | 0 | 0.364 | 1 | 1 | cs | TRUE
8 | LV_939-36_0_6_line_8 |  | 7 | 8 | 0.081128 | 0.125 | 0.08 | 261 | 0 | 0.364 | 1 | 2 | cs | TRUE
9 | LV_939-36_0_6_line_9 |  | 8 | 9 | 0.0051293 | 0.125 | 0.08 | 261 | 0 | 0.364 | 1 | 3 | cs | TRUE
10 | LV_939-36_0_6_line_10 |  | 9 | 42 | 0.01143 | 0.125 | 0.08 | 261 | 0 | 0.364 | 1 | 3 | cs | TRUE
11 | LV_939-36_0_6_line_11 |  | 10 | 11 | 0.036951 | 0.125 | 0.08 | 261 | 0 | 0.364 | 1 | 1 | cs | TRUE
12 | LV_939-36_0_6_line_12 |  | 11 | 40 | 0.034294 | 0.125 | 0.08 | 261 | 0 | 0.364 | 1 | 1 | cs | TRUE
13 | LV_939-36_0_6_line_13 |  | 12 | 13 | 0.012218 | 0.125 | 0.08 | 261 | 0 | 0.364 | 1 | 1 | cs | TRUE
14 | LV_939-36_0_6_line_14 |  | 12 | 14 | 0.014347 | 0.125 | 0.08 | 261 | 0 | 0.364 | 1 | 1 | cs | TRUE
15 | LV_939-36_0_6_line_15 |  | 13 | 15 | 0.012852 | 0.125 | 0.08 | 261 | 0 | 0.364 | 1 | 1 | cs | TRUE
16 | LV_939-36_0_6_line_16 |  | 14 | 16 | 0.0098467 | 0.125 | 0.08 | 261 | 0 | 0.364 | 1 | 1 | cs | TRUE
17 | LV_939-36_0_6_line_17 |  | 15 | 17 | 0.024846 | 0.125 | 0.08 | 261 | 0 | 0.364 | 1 | 2 | cs | TRUE
18 | LV_939-36_0_6_line_18 |  | 15 | 18 | 0.01637 | 0.125 | 0.08 | 261 | 0 | 0.364 | 1 | 1 | cs | TRUE
19 | LV_939-36_0_6_line_19 |  | 16 | 19 | 0.021022 | 0.125 | 0.08 | 261 | 0 | 0.364 | 1 | 1 | cs | TRUE
20 | LV_939-36_0_6_line_20 |  | 16 | 20 | 0.011031 | 0.125 | 0.08 | 261 | 0 | 0.364 | 1 | 1 | cs | TRUE
21 | LV_939-36_0_6_line_21 |  | 17 | 21 | 0.022599 | 0.125 | 0.08 | 261 | 0 | 0.364 | 1 | 3 | cs | TRUE
22 | LV_939-36_0_6_line_22 |  | 18 | 22 | 0.034928 | 0.125 | 0.08 | 261 | 0 | 0.364 | 1 | 1 | cs | TRUE
23 | LV_939-36_0_6_line_23 |  | 20 | 23 | 0.015459 | 0.125 | 0.08 | 261 | 0 | 0.364 | 1 | 1 | cs | TRUE
24 | LV_939-36_0_6_line_24 |  | 21 | 73 | 0.01434 | 0.125 | 0.08 | 261 | 0 | 0.364 | 1 | 3 | cs | TRUE
25 | LV_939-36_0_6_line_25 |  | 22 | 95 | 0.00044052 | 0.125 | 0.08 | 261 | 0 | 0.364 | 1 | 1 | cs | TRUE
26 | LV_939-36_0_6_line_26 |  | 23 | 24 | 0.0064761 | 0.125 | 0.08 | 261 | 0 | 0.364 | 1 | 1 | cs | TRUE
27 | LV_939-36_0_6_line_27 |  | 25 | 26 | 0.010017 | 0.125 | 0.08 | 261 | 0 | 0.364 | 1 | 1 | cs | TRUE
28 | LV_939-36_0_6_line_28 |  | 25 | 27 | 0.0046714 | 0.125 | 0.08 | 261 | 0 | 0.364 | 1 | 1 | cs | TRUE
29 | LV_939-36_0_6_line_29 |  | 26 | 28 | 0.022879 | 0.125 | 0.08 | 261 | 0 | 0.364 | 1 | 1 | cs | TRUE
30 | LV_939-36_0_6_line_30 |  | 27 | 29 | 0.0080439 | 0.125 | 0.08 | 261 | 0 | 0.364 | 1 | 1 | cs | TRUE
31 | LV_939-36_0_6_line_31 |  | 28 | 30 | 0.012688 | 0.125 | 0.08 | 261 | 0 | 0.364 | 1 | 3 | cs | TRUE
32 | LV_939-36_0_6_line_32 |  | 28 | 31 | 0.014864 | 0.125 | 0.08 | 261 | 0 | 0.364 | 1 | 3 | cs | TRUE
33 | LV_939-36_0_6_line_33 |  | 29 | 32 | 0.014939 | 0.125 | 0.08 | 261 | 0 | 0.364 | 1 | 1 | cs | TRUE
34 | LV_939-36_0_6_line_34 |  | 30 | 33 | 0.012886 | 0.125 | 0.08 | 261 | 0 | 0.364 | 1 | 3 | cs | TRUE
35 | LV_939-36_0_6_line_35 |  | 31 | 34 | 0.009546 | 0.125 | 0.08 | 261 | 0 | 0.364 | 1 | 3 | cs | TRUE
36 | LV_939-36_0_6_line_36 |  | 32 | 35 | 0.015714 | 0.125 | 0.08 | 261 | 0 | 0.364 | 1 | 1 | cs | TRUE
37 | LV_939-36_0_6_line_37 |  | 32 | 36 | 0.004753 | 0.125 | 0.08 | 261 | 0 | 0.364 | 1 | 1 | cs | TRUE
38 | LV_939-36_0_6_line_38 |  | 33 | 46 | 0.00013166 | 0.125 | 0.08 | 261 | 0 | 0.364 | 1 | 3 | cs | TRUE
39 | LV_939-36_0_6_line_39 |  | 34 | 79 | 0.017896 | 0.125 | 0.08 | 261 | 0 | 0.364 | 1 | 3 | cs | TRUE
40 | LV_939-36_0_6_line_40 |  | 34 | 77 | 0.011906 | 0.125 | 0.08 | 261 | 0 | 0.364 | 1 | 1 | cs | TRUE
41 | LV_939-36_0_6_line_41 |  | 35 | 64 | 0.019805 | 0.125 | 0.08 | 261 | 0 | 0.364 | 1 | 1 | cs | TRUE
42 | LV_939-36_0_6_line_42 |  | 37 | 38 | 0.013267 | 0.125 | 0.08 | 261 | 0 | 0.364 | 1 | 1 | cs | TRUE
43 | LV_939-36_0_6_line_43 |  | 38 | 39 | 0.023227 | 0.125 | 0.08 | 261 | 0 | 0.364 | 1 | 1 | cs | TRUE
44 | LV_939-36_0_6_line_44 |  | 39 | 40 | 0.08922 | 0.125 | 0.08 | 261 | 0 | 0.364 | 1 | 1 | cs | TRUE
45 | LV_939-36_0_6_line_45 |  | 40 | 41 | 0.010596 | 0.125 | 0.08 | 261 | 0 | 0.364 | 1 | 1 | cs | TRUE
46 | LV_939-36_0_6_line_46 |  | 42 | 60 | 0.0088801 | 0.125 | 0.08 | 261 | 0 | 0.364 | 1 | 3 | cs | TRUE
47 | LV_939-36_0_6_line_47 |  | 43 | 44 | 0.011144 | 0.125 | 0.08 | 261 | 0 | 0.364 | 1 | 3 | cs | TRUE
48 | LV_939-36_0_6_line_48 |  | 43 | 45 | 0.013255 | 0.125 | 0.08 | 261 | 0 | 0.364 | 1 | 3 | cs | TRUE
49 | LV_939-36_0_6_line_49 |  | 44 | 56 | 0.010958 | 0.125 | 0.08 | 261 | 0 | 0.364 | 1 | 1 | cs | TRUE
50 | LV_939-36_0_6_line_50 |  | 44 | 57 | 0.015472 | 0.125 | 0.08 | 261 | 0 | 0.364 | 1 | 3 | cs | TRUE
51 | LV_939-36_0_6_line_51 |  | 45 | 53 | 0.013219 | 0.125 | 0.08 | 261 | 0 | 0.364 | 1 | 3 | cs | TRUE
52 | LV_939-36_0_6_line_52 |  | 46 | 47 | 0.011108 | 0.125 | 0.08 | 261 | 0 | 0.364 | 1 | 3 | cs | TRUE
53 | LV_939-36_0_6_line_53 |  | 47 | 48 | 0.0062271 | 0.125 | 0.08 | 261 | 0 | 0.364 | 1 | 3 | cs | TRUE
54 | LV_939-36_0_6_line_54 |  | 48 | 49 | 0.0046895 | 0.125 | 0.08 | 261 | 0 | 0.364 | 1 | 3 | cs | TRUE
55 | LV_939-36_0_6_line_55 |  | 49 | 52 | 0.020242 | 0.125 | 0.08 | 261 | 0 | 0.364 | 1 | 3 | cs | TRUE
56 | LV_939-36_0_6_line_56 |  | 50 | 51 | 0.027898 | 0.125 | 0.08 | 261 | 0 | 0.364 | 1 | 1 | cs | TRUE
57 | LV_939-36_0_6_line_57 |  | 51 | 94 | 0.018935 | 0.125 | 0.08 | 261 | 0 | 0.364 | 1 | 1 | cs | TRUE
58 | LV_939-36_0_6_line_58 |  | 51 | 93 | 0.012371 | 0.125 | 0.08 | 261 | 0 | 0.364 | 1 | 1 | cs | TRUE
59 | LV_939-36_0_6_line_59 |  | 52 | 80 | 0.013269 | 0.125 | 0.08 | 261 | 0 | 0.364 | 1 | 3 | cs | TRUE
60 | LV_939-36_0_6_line_60 |  | 53 | 54 | 0.013574 | 0.125 | 0.08 | 261 | 0 | 0.364 | 1 | 3 | cs | TRUE
61 | LV_939-36_0_6_line_61 |  | 54 | 55 | 0.0053514 | 0.125 | 0.08 | 261 | 0 | 0.364 | 1 | 3 | cs | TRUE
62 | LV_939-36_0_6_line_62 |  | 55 | 58 | 0.015213 | 0.125 | 0.08 | 261 | 0 | 0.364 | 1 | 3 | cs | TRUE
63 | LV_939-36_0_6_line_63 |  | 56 | 59 | 0.0068554 | 0.125 | 0.08 | 261 | 0 | 0.364 | 1 | 1 | cs | TRUE
64 | LV_939-36_0_6_line_64 |  | 57 | 60 | 0.014655 | 0.125 | 0.08 | 261 | 0 | 0.364 | 1 | 3 | cs | TRUE
65 | LV_939-36_0_6_line_65 |  | 58 | 87 | 0.0006941 | 0.125 | 0.08 | 261 | 0 | 0.364 | 1 | 3 | cs | TRUE
66 | LV_939-36_0_6_line_66 |  | 61 | 62 | 0.013459 | 0.125 | 0.08 | 261 | 0 | 0.364 | 1 | 1 | cs | TRUE
67 | LV_939-36_0_6_line_67 |  | 61 | 63 | 0.011173 | 0.125 | 0.08 | 261 | 0 | 0.364 | 1 | 1 | cs | TRUE
68 | LV_939-36_0_6_line_68 |  | 62 | 64 | 0.0066671 | 0.125 | 0.08 | 261 | 0 | 0.364 | 1 | 1 | cs | TRUE
69 | LV_939-36_0_6_line_69 |  | 63 | 65 | 0.0098225 | 0.125 | 0.08 | 261 | 0 | 0.364 | 1 | 1 | cs | TRUE
70 | LV_939-36_0_6_line_70 |  | 64 | 66 | 0.005536 | 0.125 | 0.08 | 261 | 0 | 0.364 | 1 | 1 | cs | TRUE
71 | LV_939-36_0_6_line_71 |  | 65 | 67 | 0.018073 | 0.125 | 0.08 | 261 | 0 | 0.364 | 1 | 1 | cs | TRUE
72 | LV_939-36_0_6_line_72 |  | 66 | 68 | 0.0091462 | 0.125 | 0.08 | 261 | 0 | 0.364 | 1 | 1 | cs | TRUE
73 | LV_939-36_0_6_line_73 |  | 67 | 69 | 0.010203 | 0.125 | 0.08 | 261 | 0 | 0.364 | 1 | 1 | cs | TRUE
74 | LV_939-36_0_6_line_74 |  | 68 | 92 | 0.018934 | 0.125 | 0.08 | 261 | 0 | 0.364 | 1 | 1 | cs | TRUE
75 | LV_939-36_0_6_line_75 |  | 70 | 71 | 0.021349 | 0.125 | 0.08 | 261 | 0 | 0.364 | 1 | 3 | cs | TRUE
76 | LV_939-36_0_6_line_76 |  | 70 | 72 | 0.017566 | 0.125 | 0.08 | 261 | 0 | 0.364 | 1 | 3 | cs | TRUE
77 | LV_939-36_0_6_line_77 |  | 71 | 73 | 0.015434 | 0.125 | 0.08 | 261 | 0 | 0.364 | 1 | 3 | cs | TRUE
78 | LV_939-36_0_6_line_78 |  | 72 | 74 | 0.015366 | 0.125 | 0.08 | 261 | 0 | 0.364 | 1 | 3 | cs | TRUE
79 | LV_939-36_0_6_line_79 |  | 74 | 75 | 0.020639 | 0.125 | 0.08 | 261 | 0 | 0.364 | 1 | 3 | cs | TRUE
80 | LV_939-36_0_6_line_80 |  | 75 | 76 | 0.023832 | 0.125 | 0.08 | 261 | 0 | 0.364 | 1 | 3 | cs | TRUE
81 | LV_939-36_0_6_line_81 |  | 76 | 91 | 0.0010978 | 0.125 | 0.08 | 261 | 0 | 0.364 | 1 | 3 | cs | TRUE
82 | LV_939-36_0_6_line_82 |  | 77 | 78 | 0.0013893 | 0.125 | 0.08 | 261 | 0 | 0.364 | 1 | 1 | cs | TRUE
83 | LV_939-36_0_6_line_83 |  | 79 | 82 | 0.0069788 | 0.125 | 0.08 | 261 | 0 | 0.364 | 1 | 1 | cs | TRUE
84 | LV_939-36_0_6_line_84 |  | 79 | 83 | 0.018493 | 0.125 | 0.08 | 261 | 0 | 0.364 | 1 | 3 | cs | TRUE
85 | LV_939-36_0_6_line_85 |  | 80 | 81 | 0.022685 | 0.125 | 0.08 | 261 | 0 | 0.364 | 1 | 3 | cs | TRUE
86 | LV_939-36_0_6_line_86 |  | 81 | 84 | 0.002597 | 0.125 | 0.08 | 261 | 0 | 0.364 | 1 | 3 | cs | TRUE
87 | LV_939-36_0_6_line_87 |  | 83 | 85 | 0.016325 | 0.125 | 0.08 | 261 | 0 | 0.364 | 1 | 3 | cs | TRUE
88 | LV_939-36_0_6_line_88 |  | 84 | 86 | 0.013209 | 0.125 | 0.08 | 261 | 0 | 0.364 | 1 | 3 | cs | TRUE
89 | LV_939-36_0_6_line_89 |  | 85 | 90 | 0.0046491 | 0.125 | 0.08 | 261 | 0 | 0.364 | 1 | 3 | cs | TRUE
90 | LV_939-36_0_6_line_90 |  | 86 | 89 | 0.006513 | 0.125 | 0.08 | 261 | 0 | 0.364 | 1 | 3 | cs | TRUE
91 | LV_939-36_0_6_line_91 |  | 87 | 88 | 0.010386 | 0.125 | 0.08 | 261 | 0 | 0.364 | 1 | 3 | cs | TRUE
92 | LV_939-36_0_6_line_92 |  | 88 | 89 | 0.0062686 | 0.125 | 0.08 | 261 | 0 | 0.364 | 1 | 3 | cs | TRUE
93 | LV_939-36_0_6_line_93 |  | 90 | 91 | 0.022312 | 0.125 | 0.08 | 261 | 0 | 0.364 | 1 | 3 | cs | TRUE
94 | LV_939-36_0_6_line_94 |  | 92 | 93 | 0.018466 | 0.125 | 0.08 | 261 | 0 | 0.364 | 1 | 1 | cs | TRUE
95 | LV_939-36_0_6_line_95 |  | 95 | 96 | 0.002629 | 0.125 | 0.08 | 261 | 0 | 0.364 | 1 | 1 | cs | TRUE
96 | LV_939-36_0_6_line_96 |  | 96 | 97 | 0.00042865 | 0.125 | 0.08 | 261 | 0 | 0.364 | 1 | 1 | cs | TRUE
97 | LV_939-36_0_6_line_97 |  | 97 | 98 | 0.0004893 | 0.125 | 0.08 | 261 | 0 | 0.364 | 1 | 1 | cs | TRUE
98 | LV_939-36_0_6_line_98 |  | 98 | 99 | 0.0037555 | 0.125 | 0.08 | 261 | 0 | 0.364 | 1 | 1 | cs | TRUE
99 | LV_939-36_0_6_line_99 |  | 99 | 100 | 0.014181 | 0.125 | 0.08 | 261 | 0 | 0.364 | 1 | 1 | cs | TRUE

## trafo
| name | std_type | hv_bus | lv_bus | sn_mva | vn_hv_kv | vn_lv_kv | vk_percent | vkr_percent | pfe_kw | i0_percent | shift_degree | tap_side | tap_neutral | tap_min | tap_max | tap_step_percent | tap_step_degree | tap_pos | tap_phase_shifter | parallel | df | in_service
0 | LV_939-36_0_6_trafo_30 | 0.63 MVA 20/0.4 kV | 101 | 53 | 0.63 | 20 | 0.4 | 6 | 1.206 | 1.65 | 0.2619 | 150 | hv | 0 | -2 | 2 | 2.5 | 0 | 0 | FALSE | 1 | 1 | TRUE

## line_geodata
| x0 | y0 | x1 | y1 | x2 | y2 | x3 | y3
0 | 2614577.0945 | 1180833.408 | 2614563.7499 | 1180831.3413 | 2614551.0044 | 1180829.5727
1 | 2614577.0945 | 1180833.408 | 2614580.3953 | 1180834.8911
2 | 2614580.3953 | 1180834.8911 | 2614592.6419 | 1180840.3937 | 2614598.6289 | 1180843.3833
3 | 2614598.6289 | 1180843.3833 | 2614615.6398 | 1180851.8776 | 2614620.3374 | 1180854.0068
4 | 2614631.0268 | 1180858.8519 | 2614620.3374 | 1180854.0068
5 | 2614644.3422 | 1181002.6206 | 2614647.9051 | 1181003.0003 | 2614647.9051 | 1181003.0003
6 | 2614663.2966 | 1181006.4223 | 2614660.4238 | 1181005.3987 | 2614647.9051 | 1181003.0003
7 | 2614687.1146 | 1181014.9086 | 2614663.2966 | 1181006.4223
8 | 2614691.7194 | 1180930.4365 | 2614663.2966 | 1181006.4223
9 | 2614691.7194 | 1180930.4365 | 2614696.8395 | 1180930.7435
10 | 2614708.2494 | 1180931.4278 | 2614696.8395 | 1180930.7435
11 | 2614687.1146 | 1181014.9086 | 2614721.9223 | 1181027.3105
12 | 2614747.1994 | 1181046.7764 | 2614744.9484 | 1181039.7561 | 2614739.6559 | 1181033.6289 | 2614721.9223 | 1181027.3105
13 | 2614663.5132 | 1180872.3743 | 2614675.5254 | 1180874.6071
14 | 2614663.5132 | 1180872.3743 | 2614662.4056 | 1180872.1684 | 2614650.0785 | 1180867.3918
15 | 2614688.1613 | 1180876.9559 | 2614675.5254 | 1180874.6071
16 | 2614640.8971 | 1180863.834 | 2614650.0785 | 1180867.3918
17 | 2614688.1613 | 1180876.9559 | 2614712.6468 | 1180881.1753
18 | 2614688.1613 | 1180876.9559 | 2614691.9497 | 1180861.0303
19 | 2614640.8971 | 1180863.834 | 2614638.6622 | 1180868.9868 | 2614636.9066 | 1180884.2904
20 | 2614631.0268 | 1180858.8519 | 2614640.8971 | 1180863.834
21 | 2614734.831 | 1180885.4766 | 2614718.9179 | 1180882.2559 | 2614712.6468 | 1180881.1753
22 | 2614691.9497 | 1180861.0303 | 2614694.0102 | 1180852.3686 | 2614697.7305 | 1180826.6115
23 | 2614631.0268 | 1180858.8519 | 2614636.0081 | 1180844.2171
24 | 2614748.886 | 1180888.3213 | 2614734.831 | 1180885.4766
25 | 2614697.7305 | 1180826.6115 | 2614697.7934 | 1180826.1755
26 | 2614636.0081 | 1180844.2171 | 2614636.5959 | 1180842.4904 | 2614637.3888 | 1180837.9064
27 | 2614937.1566 | 1180980.8236 | 2614945.9498 | 1180985.6207
28 | 2614950.0506 | 1180987.858 | 2614945.9498 | 1180985.6207
29 | 2614917.0725 | 1180969.8665 | 2614937.1566 | 1180980.8236
30 | 2614950.0506 | 1180987.858 | 2614957.112 | 1180991.7104
31 | 2614916.4836 | 1180982.5382 | 2614917.0725 | 1180969.8665
32 | 2614917.0725 | 1180969.8665 | 2614916.5141 | 1180955.0132
33 | 2614968.0992 | 1181001.8318 | 2614957.112 | 1180991.7104
34 | 2614916.4836 | 1180982.5382 | 2614903.5981 | 1180982.4766
35 | 2614916.1555 | 1180945.4739 | 2614916.5141 | 1180955.0132
36 | 2614968.0992 | 1181001.8318 | 2614964.5441 | 1181017.1381
37 | 2614968.0992 | 1181001.8318 | 2614972.3947 | 1181003.8666
38 | 2614903.4665 | 1180982.476 | 2614903.5981 | 1180982.4766
39 | 2614920.9254 | 1180928.2769 | 2614918.35 | 1180935.1185 | 2614916.1555 | 1180945.4739
40 | 2614916.1555 | 1180945.4739 | 2614904.2524 | 1180945.7203
41 | 2614960.0632 | 1181036.4296 | 2614964.5441 | 1181017.1381
42 | 2614690.1628 | 1181123.8432 | 2614685.5487 | 1181130.7133 | 2614682.1429 | 1181134.3614
43 | 2614690.1628 | 1181123.8432 | 2614711.8693 | 1181128.8655 | 2614712.7885 | 1181129.0939
44 | 2614747.1994 | 1181046.7764 | 2614712.7885 | 1181129.0939
45 | 2614747.1994 | 1181046.7764 | 2614757.7952 | 1181046.8835
46 | 2614717.1136 | 1180931.9593 | 2614708.2494 | 1180931.4278
47 | 2614747.1862 | 1180933.7627 | 2614754.7802 | 1180941.9188
48 | 2614767.7409 | 1180944.6965 | 2614767.7409 | 1180944.6965 | 2614754.7802 | 1180941.9188
49 | 2614747.1862 | 1180933.7627 | 2614747.5958 | 1180922.8122
50 | 2614747.1862 | 1180933.7627 | 2614731.7424 | 1180932.8366
51 | 2614767.7409 | 1180944.6965 | 2614780.9436 | 1180945.3592
52 | 2614892.3589 | 1180982.4229 | 2614892.3589 | 1180982.4229 | 2614903.4665 | 1180982.476
53 | 2614886.3821 | 1180980.6753 | 2614892.3589 | 1180982.4229
54 | 2614886.3821 | 1180980.6753 | 2614881.8811 | 1180979.3592
55 | 2614881.8811 | 1180979.3592 | 2614875.1807 | 1180977.4 | 2614875.8204 | 1180964.1539
56 | 2614909.7824 | 1181039.4953 | 2614910.5161 | 1181023.8447 | 2614912.6378 | 1181011.7997
57 | 2614909.7824 | 1181039.4953 | 2614890.8989 | 1181040.8949
58 | 2614909.7824 | 1181039.4953 | 2614911.1953 | 1181051.7829
59 | 2614876.4605 | 1180950.9007 | 2614875.8204 | 1180964.1539
60 | 2614780.9436 | 1180945.3592 | 2614794.501 | 1180946.0397
61 | 2614794.501 | 1180946.0397 | 2614799.8457 | 1180946.308
62 | 2614815.0397 | 1180947.0706 | 2614799.8457 | 1180946.308
63 | 2614747.5958 | 1180922.8122 | 2614747.8521 | 1180915.9617
64 | 2614731.7424 | 1180932.8366 | 2614717.1136 | 1180931.9593
65 | 2614815.0397 | 1180947.0706 | 2614815.733 | 1180947.1054
66 | 2614978.267 | 1181027.8461 | 2614966.0936 | 1181033.5861
67 | 2614978.267 | 1181027.8461 | 2614980.2558 | 1181026.9083 | 2614986.8305 | 1181020.7996
68 | 2614960.0632 | 1181036.4296 | 2614966.0936 | 1181033.5861
69 | 2614994.0264 | 1181014.1138 | 2614986.8305 | 1181020.7996
70 | 2614960.0632 | 1181036.4296 | 2614955.0615 | 1181038.8022
71 | 2614994.0264 | 1181014.1138 | 2615010.5509 | 1181021.4324
72 | 2614955.0615 | 1181038.8022 | 2614946.7978 | 1181042.722
73 | 2615019.8494 | 1181025.6307 | 2615017.8805 | 1181024.6787 | 2615010.5509 | 1181021.4324
74 | 2614929.5628 | 1181049.8743 | 2614934.2873 | 1181049.3834 | 2614941.5985 | 1181045.1883 | 2614946.7978 | 1181042.722
75 | 2614784.2266 | 1180898.3751 | 2614774.1144 | 1180896.2984 | 2614763.6021 | 1180892.9744
76 | 2614784.2266 | 1180898.3751 | 2614801.4338 | 1180901.909
77 | 2614748.886 | 1180888.3213 | 2614763.6021 | 1180892.9744
78 | 2614816.4857 | 1180905.0002 | 2614801.4338 | 1180901.909
79 | 2614836.7031 | 1180909.1522 | 2614816.4857 | 1180905.0002
80 | 2614860.1426 | 1180913.4586 | 2614838.9275 | 1180909.6091 | 2614836.7031 | 1180909.1522
81 | 2614861.2228 | 1180913.6546 | 2614860.1426 | 1180913.4586
82 | 2614904.2524 | 1180945.7203 | 2614902.8634 | 1180945.749
83 | 2614920.9254 | 1180928.2769 | 2614927.2104 | 1180925.2435
84 | 2614920.9254 | 1180928.2769 | 2614905.6982 | 1180921.7247 | 2614903.8135 | 1180921.3827
85 | 2614876.4605 | 1180950.9007 | 2614864.8062 | 1180954.0958 | 2614854.315 | 1180952.5782
86 | 2614851.7447 | 1180952.2064 | 2614854.315 | 1180952.5782
87 | 2614887.7512 | 1180918.4682 | 2614903.8135 | 1180921.3827
88 | 2614851.7447 | 1180952.2064 | 2614838.6718 | 1180950.3154
89 | 2614887.7512 | 1180918.4682 | 2614883.1768 | 1180917.6381
90 | 2614838.6718 | 1180950.3154 | 2614832.2259 | 1180949.383
91 | 2614826.0219 | 1180948.4855 | 2614816.8786 | 1180947.1629 | 2614815.733 | 1180947.1054
92 | 2614832.2259 | 1180949.383 | 2614826.0219 | 1180948.4855
93 | 2614861.2228 | 1180913.6546 | 2614883.1768 | 1180917.6381
94 | 2614911.1953 | 1181051.7829 | 2614929.5628 | 1181049.8743
95 | 2614697.7934 | 1180826.1755 | 2614698.3082 | 1180823.5974
96 | 2614698.3082 | 1180823.5974 | 2614698.3922 | 1180823.177
97 | 2614698.3922 | 1180823.177 | 2614698.488 | 1180822.6972
98 | 2614698.488 | 1180822.6972 | 2614699.2233 | 1180819.0144
99 | 2614699.2233 | 1180819.0144 | 2614702 | 1180805.1083

## bus_geodata
| x | y | coords
0 | 2614551.0044 | 1180829.5727
1 | 2614577.0945 | 1180833.408
2 | 2614580.3953 | 1180834.8911
3 | 2614598.6289 | 1180843.3833
4 | 2614620.3374 | 1180854.0068
5 | 2614644.3422 | 1181002.6206
6 | 2614647.9051 | 1181003.0003
7 | 2614663.2966 | 1181006.4223
8 | 2614691.7194 | 1180930.4365
9 | 2614696.8395 | 1180930.7435
10 | 2614687.1146 | 1181014.9086
11 | 2614721.9223 | 1181027.3105
12 | 2614663.5132 | 1180872.3743
13 | 2614675.5254 | 1180874.6071
14 | 2614650.0785 | 1180867.3918
15 | 2614688.1613 | 1180876.9559
16 | 2614640.8971 | 1180863.834
17 | 2614712.6468 | 1180881.1753
18 | 2614691.9497 | 1180861.0303
19 | 2614636.9066 | 1180884.2904
20 | 2614631.0268 | 1180858.8519
21 | 2614734.831 | 1180885.4766
22 | 2614697.7305 | 1180826.6115
23 | 2614636.0081 | 1180844.2171
24 | 2614637.3888 | 1180837.9064
25 | 2614945.9498 | 1180985.6207
26 | 2614937.1566 | 1180980.8236
27 | 2614950.0506 | 1180987.858
28 | 2614917.0725 | 1180969.8665
29 | 2614957.112 | 1180991.7104
30 | 2614916.4836 | 1180982.5382
31 | 2614916.5141 | 1180955.0132
32 | 2614968.0992 | 1181001.8318
33 | 2614903.5981 | 1180982.4766
34 | 2614916.1555 | 1180945.4739
35 | 2614964.5441 | 1181017.1381
36 | 2614972.3947 | 1181003.8666
37 | 2614682.1429 | 1181134.3614
38 | 2614690.1627 | 1181123.8432
39 | 2614712.7885 | 1181129.0939
40 | 2614747.1994 | 1181046.7764
41 | 2614757.7952 | 1181046.8835
42 | 2614708.2494 | 1180931.4278
43 | 2614754.7802 | 1180941.9188
44 | 2614747.1862 | 1180933.7627
45 | 2614767.7409 | 1180944.6965
46 | 2614903.4665 | 1180982.476
47 | 2614892.3589 | 1180982.4229
48 | 2614886.3821 | 1180980.6753
49 | 2614881.8811 | 1180979.3592
50 | 2614912.6378 | 1181011.7997
51 | 2614909.7824 | 1181039.4953
52 | 2614875.8204 | 1180964.1539
53 | 2614780.9436 | 1180945.3592
54 | 2614794.501 | 1180946.0397
55 | 2614799.8457 | 1180946.308
56 | 2614747.5958 | 1180922.8122
57 | 2614731.7424 | 1180932.8366
58 | 2614815.0398 | 1180947.0706
59 | 2614747.8521 | 1180915.9617
60 | 2614717.1136 | 1180931.9593
61 | 2614978.2669 | 1181027.8461
62 | 2614966.0936 | 1181033.5861
63 | 2614986.8305 | 1181020.7996
64 | 2614960.0632 | 1181036.4296
65 | 2614994.0264 | 1181014.1138
66 | 2614955.0615 | 1181038.8022
67 | 2615010.5509 | 1181021.4324
68 | 2614946.7978 | 1181042.722
69 | 2615019.8494 | 1181025.6307
70 | 2614784.2266 | 1180898.3751
71 | 2614763.6021 | 1180892.9744
72 | 2614801.4338 | 1180901.909
73 | 2614748.886 | 1180888.3213
74 | 2614816.4857 | 1180905.0002
75 | 2614836.7031 | 1180909.1522
76 | 2614860.1426 | 1180913.4586
77 | 2614904.2524 | 1180945.7203
78 | 2614902.8634 | 1180945.749
79 | 2614920.9254 | 1180928.2769
80 | 2614876.4605 | 1180950.9007
81 | 2614854.315 | 1180952.5782
82 | 2614927.2104 | 1180925.2435
83 | 2614903.8135 | 1180921.3827
84 | 2614851.7447 | 1180952.2064
85 | 2614887.7512 | 1180918.4682
86 | 2614838.6718 | 1180950.3154
87 | 2614815.733 | 1180947.1054
88 | 2614826.0219 | 1180948.4855
89 | 2614832.2259 | 1180949.383
90 | 2614883.1768 | 1180917.6381
91 | 2614861.2228 | 1180913.6546
92 | 2614929.5628 | 1181049.8743
93 | 2614911.1953 | 1181051.7829
94 | 2614890.8989 | 1181040.8949
95 | 2614697.7934 | 1180826.1755
96 | 2614698.3082 | 1180823.5974
97 | 2614698.3922 | 1180823.177
98 | 2614698.488 | 1180822.6972
99 | 2614699.2233 | 1180819.0144
100 | 2614702 | 1180805.1083
101 | 2614747.1862 | 1180933.7627

## line_std_types
| c_nf_per_km | r_ohm_per_km | x_ohm_per_km | max_i_ka | type | q_mm2 | alpha | voltage_rating
NAYY 4x50 SE | 210 | 0.642 | 0.083 | 0.142 | cs | 50 | 0.00403 | LV
NAYY 4x120 SE | 264 | 0.225 | 0.08 | 0.242 | cs | 120 | 0.00403 | LV
NAYY 4x150 SE | 261 | 0.208 | 0.08 | 0.27 | cs | 150 | 0.00403 | LV
NA2XS2Y 1x95 RM/25 12/20 kV | 216 | 0.313 | 0.132 | 0.252 | cs | 95 | 0.00403 | MV
NA2XS2Y 1x185 RM/25 12/20 kV | 273 | 0.161 | 0.117 | 0.362 | cs | 185 | 0.00403 | MV
NA2XS2Y 1x240 RM/25 12/20 kV | 304 | 0.122 | 0.112 | 0.421 | cs | 240 | 0.00403 | MV
NA2XS2Y 1x95 RM/25 6/10 kV | 315 | 0.313 | 0.123 | 0.249 | cs | 95 | 0.00403 | MV
NA2XS2Y 1x185 RM/25 6/10 kV | 406 | 0.161 | 0.11 | 0.358 | cs | 185 | 0.00403 | MV
NA2XS2Y 1x240 RM/25 6/10 kV | 456 | 0.122 | 0.105 | 0.416 | cs | 240 | 0.00403 | MV
NA2XS2Y 1x150 RM/25 12/20 kV | 250 | 0.206 | 0.116 | 0.319 | cs | 150 | 0.00403 | MV
NA2XS2Y 1x120 RM/25 12/20 kV | 230 | 0.253 | 0.119 | 0.283 | cs | 120 | 0.00403 | MV
NA2XS2Y 1x70 RM/25 12/20 kV | 190 | 0.443 | 0.132 | 0.22 | cs | 70 | 0.00403 | MV
NA2XS2Y 1x150 RM/25 6/10 kV | 360 | 0.206 | 0.11 | 0.315 | cs | 150 | 0.00403 | MV
NA2XS2Y 1x120 RM/25 6/10 kV | 340 | 0.253 | 0.113 | 0.28 | cs | 120 | 0.00403 | MV
NA2XS2Y 1x70 RM/25 6/10 kV | 280 | 0.443 | 0.123 | 0.217 | cs | 70 | 0.00403 | MV
N2XS(FL)2Y 1x120 RM/35 64/110 kV | 112 | 0.153 | 0.166 | 0.366 | cs | 120 | 0.00393 | HV
N2XS(FL)2Y 1x185 RM/35 64/110 kV | 125 | 0.099 | 0.156 | 0.457 | cs | 185 | 0.00393 | HV
N2XS(FL)2Y 1x240 RM/35 64/110 kV | 135 | 0.075 | 0.149 | 0.526 | cs | 240 | 0.00393 | HV
N2XS(FL)2Y 1x300 RM/35 64/110 kV | 144 | 0.06 | 0.144 | 0.588 | cs | 300 | 0.00393 | HV
15-AL1/3-ST1A 0.4 | 11 | 1.8769 | 0.35 | 0.105 | ol | 16 | 0.00403 | LV
24-AL1/4-ST1A 0.4 | 11.25 | 1.2012 | 0.335 | 0.14 | ol | 24 | 0.00403 | LV
48-AL1/8-ST1A 0.4 | 12.2 | 0.5939 | 0.3 | 0.21 | ol | 48 | 0.00403 | LV
94-AL1/15-ST1A 0.4 | 13.2 | 0.306 | 0.29 | 0.35 | ol | 94 | 0.00403 | LV
34-AL1/6-ST1A 10.0 | 9.7 | 0.8342 | 0.36 | 0.17 | ol | 34 | 0.00403 | MV
48-AL1/8-ST1A 10.0 | 10.1 | 0.5939 | 0.35 | 0.21 | ol | 48 | 0.00403 | MV
70-AL1/11-ST1A 10.0 | 10.4 | 0.4132 | 0.339 | 0.29 | ol | 70 | 0.00403 | MV
94-AL1/15-ST1A 10.0 | 10.75 | 0.306 | 0.33 | 0.35 | ol | 94 | 0.00403 | MV
122-AL1/20-ST1A 10.0 | 11.1 | 0.2376 | 0.323 | 0.41 | ol | 122 | 0.00403 | MV
149-AL1/24-ST1A 10.0 | 11.25 | 0.194 | 0.315 | 0.47 | ol | 149 | 0.00403 | MV
34-AL1/6-ST1A 20.0 | 9.15 | 0.8342 | 0.382 | 0.17 | ol | 34 | 0.00403 | MV
48-AL1/8-ST1A 20.0 | 9.5 | 0.5939 | 0.372 | 0.21 | ol | 48 | 0.00403 | MV
70-AL1/11-ST1A 20.0 | 9.7 | 0.4132 | 0.36 | 0.29 | ol | 70 | 0.00403 | MV
94-AL1/15-ST1A 20.0 | 10 | 0.306 | 0.35 | 0.35 | ol | 94 | 0.00403 | MV
122-AL1/20-ST1A 20.0 | 10.3 | 0.2376 | 0.344 | 0.41 | ol | 122 | 0.00403 | MV
149-AL1/24-ST1A 20.0 | 10.5 | 0.194 | 0.337 | 0.47 | ol | 149 | 0.00403 | MV
184-AL1/30-ST1A 20.0 | 10.75 | 0.1571 | 0.33 | 0.535 | ol | 184 | 0.00403 | MV
243-AL1/39-ST1A 20.0 | 11 | 0.1188 | 0.32 | 0.645 | ol | 243 | 0.00403 | MV
48-AL1/8-ST1A 110.0 | 8 | 0.5939 | 0.46 | 0.21 | ol | 48 | 0.00403 | HV
70-AL1/11-ST1A 110.0 | 8.4 | 0.4132 | 0.45 | 0.29 | ol | 70 | 0.00403 | HV
94-AL1/15-ST1A 110.0 | 8.65 | 0.306 | 0.44 | 0.35 | ol | 94 | 0.00403 | HV
122-AL1/20-ST1A 110.0 | 8.5 | 0.2376 | 0.43 | 0.41 | ol | 122 | 0.00403 | HV
149-AL1/24-ST1A 110.0 | 8.75 | 0.194 | 0.41 | 0.47 | ol | 149 | 0.00403 | HV
184-AL1/30-ST1A 110.0 | 8.8 | 0.1571 | 0.4 | 0.535 | ol | 184 | 0.00403 | HV
243-AL1/39-ST1A 110.0 | 9 | 0.1188 | 0.39 | 0.645 | ol | 243 | 0.00403 | HV
305-AL1/39-ST1A 110.0 | 9.2 | 0.0949 | 0.38 | 0.74 | ol | 305 | 0.00403 | HV
490-AL1/64-ST1A 110.0 | 9.75 | 0.059 | 0.37 | 0.96 | ol | 490 | 0.00403 | HV
679-AL1/86-ST1A 110.0 | 9.95 | 0.042 | 0.36 | 1.15 | ol | 679 | 0.00403 | HV
490-AL1/64-ST1A 220.0 | 10 | 0.059 | 0.285 | 0.96 | ol | 490 | 0.00403 | HV
679-AL1/86-ST1A 220.0 | 11.7 | 0.042 | 0.275 | 1.15 | ol | 679 | 0.00403 | HV
490-AL1/64-ST1A 380.0 | 11 | 0.059 | 0.253 | 0.96 | ol | 490 | 0.00403 | HV
679-AL1/86-ST1A 380.0 | 14.6 | 0.042 | 0.25 | 1.15 | ol | 679 | 0.00403 | HV

## trafo_std_types
| i0_percent | pfe_kw | vkr_percent | sn_mva | vn_lv_kv | vn_hv_kv | vk_percent | shift_degree | vector_group | tap_side | tap_neutral | tap_min | tap_max | tap_step_degree | tap_step_percent | tap_phase_shifter
160 MVA 380/110 kV | 0.06 | 60 | 0.25 | 160 | 110 | 380 | 12.2 | 0 | Yy0 | hv | 0 | -9 | 9 | 0 | 1.5 | FALSE
100 MVA 220/110 kV | 0.06 | 55 | 0.26 | 100 | 110 | 220 | 12 | 0 | Yy0 | hv | 0 | -9 | 9 | 0 | 1.5 | FALSE
63 MVA 110/20 kV | 0.04 | 22 | 0.32 | 63 | 20 | 110 | 18 | 150 | YNd5 | hv | 0 | -9 | 9 | 0 | 1.5 | FALSE
40 MVA 110/20 kV | 0.05 | 18 | 0.34 | 40 | 20 | 110 | 16.2 | 150 | YNd5 | hv | 0 | -9 | 9 | 0 | 1.5 | FALSE
25 MVA 110/20 kV | 0.07 | 14 | 0.41 | 25 | 20 | 110 | 12 | 150 | YNd5 | hv | 0 | -9 | 9 | 0 | 1.5 | FALSE
63 MVA 110/10 kV | 0.04 | 22 | 0.32 | 63 | 10 | 110 | 18 | 150 | YNd5 | hv | 0 | -9 | 9 | 0 | 1.5 | FALSE
40 MVA 110/10 kV | 0.05 | 18 | 0.34 | 40 | 10 | 110 | 16.2 | 150 | YNd5 | hv | 0 | -9 | 9 | 0 | 1.5 | FALSE
25 MVA 110/10 kV | 0.07 | 14 | 0.41 | 25 | 10 | 110 | 12 | 150 | YNd5 | hv | 0 | -9 | 9 | 0 | 1.5 | FALSE
0.25 MVA 20/0.4 kV | 0.32 | 0.8 | 1.44 | 0.25 | 0.4 | 20 | 6 | 150 | Yzn5 | hv | 0 | -2 | 2 | 0 | 2.5 | FALSE
0.4 MVA 20/0.4 kV | 0.3375 | 1.35 | 1.425 | 0.4 | 0.4 | 20 | 6 | 150 | Dyn5 | hv | 0 | -2 | 2 | 0 | 2.5 | FALSE
0.63 MVA 20/0.4 kV | 0.2619 | 1.65 | 1.206 | 0.63 | 0.4 | 20 | 6 | 150 | Dyn5 | hv | 0 | -2 | 2 | 0 | 2.5 | FALSE
0.25 MVA 10/0.4 kV | 0.24 | 0.6 | 1.2 | 0.25 | 0.4 | 10 | 4 | 150 | Dyn5 | hv | 0 | -2 | 2 | 0 | 2.5 | FALSE
0.4 MVA 10/0.4 kV | 0.2375 | 0.95 | 1.325 | 0.4 | 0.4 | 10 | 4 | 150 | Dyn5 | hv | 0 | -2 | 2 | 0 | 2.5 | FALSE
0.63 MVA 10/0.4 kV | 0.1873 | 1.18 | 1.0794 | 0.63 | 0.4 | 10 | 4 | 150 | Dyn5 | hv | 0 | -2 | 2 | 0 | 2.5 | FALSE

## trafo3w_std_types
| sn_hv_mva | sn_mv_mva | sn_lv_mva | vn_hv_kv | vn_mv_kv | vn_lv_kv | vk_hv_percent | vk_mv_percent | vk_lv_percent | vkr_hv_percent | vkr_mv_percent | vkr_lv_percent | pfe_kw | i0_percent | shift_mv_degree | shift_lv_degree | vector_group | tap_side | tap_neutral | tap_min | tap_max | tap_step_percent
63/25/38 MVA 110/20/10 kV | 63 | 25 | 38 | 110 | 20 | 10 | 10.4 | 10.4 | 10.4 | 0.28 | 0.32 | 0.35 | 35 | 0.89 | 0 | 0 | YN0yn0yn0 | hv | 0 | -10 | 10 | 1.2
63/25/38 MVA 110/10/10 kV | 63 | 25 | 38 | 110 | 10 | 10 | 10.4 | 10.4 | 10.4 | 0.28 | 0.32 | 0.35 | 35 | 0.89 | 0 | 0 | YN0yn0yn0 | hv | 0 | -10 | 10 | 1.2

## fuse_std_types
| fuse_type | i_rated_a | t_avg | t_min | t_total | x_avg | x_min | x_total
HV 100A | HV 100A | 100 | 0 | [10.0, 3.64, 0.854, 0.281, 0.1, 0.0531, 0.022, 0.01] | [10.0, 4.267, 1.21, 0.403, 0.1, 0.058, 0.022, 0.01] | 0 | [300.0, 350.0, 450.0, 550.0, 700.0, 850.0, 1200.0, 1752.0] | [600.0, 700.0, 900.0, 1150.0, 1665.0, 2000.0, 3000.0, 4313.0]
HV 10A | HV 10A | 10 | 0 | [10.0, 1675.0, 0.344, 0.156, 0.1, 0.0417, 0.0171, 0.01] | [10.0, 1.3, 0.3, 0.155, 0.1, 0.0555, 0.023, 0.01] | 0 | [30.0, 32.0, 35.0, 37.0, 39.0, 50.0, 70.0, 88.0] | [60.0, 70.0, 80.0, 87.0, 94.0, 110.0, 150.0, 216.0]
HV 125A | HV 125A | 125 | 0 | [10.0, 1.82, 0.344, 0.1, 0.0467, 0.0269, 0.01] | [10.0, 2.478, 0.426, 0.1, 0.0427, 0.0211, 0.01] | 0 | [375.0, 500.0, 700.0, 925.0, 1200.0, 1500.0, 2341.0] | [750.0, 1000.0, 1500.0, 2200.0, 3000.0, 4000.0, 5765.0]
HV 160A | HV 160A | 160 | 0 | [10.0, 4.15, 1.03, 0.198, 0.1, 0.051, 0.0172, 0.01] | [10.0, 2.3, 0.734, 0.274, 0.1, 0.046, 0.0177, 0.01] | 0 | [480.0, 550.0, 700.0, 1000.0, 1260.0, 1600.0, 2500.0, 3227.0] | [960.0, 1300.0, 1700.0, 2200.0, 2996.0, 4000.0, 6000.0, 7946.0]
HV 16A | HV 16A | 16 | 0 | [10.0, 0.352, 0.164, 0.1, 0.0649, 0.0342, 0.01] | [10.0, 2.34, 0.722, 0.181, 0.1, 0.055, 0.0296, 0.01] | 0 | [48.0, 60.0, 65.0, 71.0, 80.0, 100.0, 162.0] | [96.0, 110.0, 125.0, 150.0, 168.0, 200.0, 250.0, 398.0]
HV 200A | HV 200A | 200 | 0 | [10.0, 4.267, 1.21, 0.403, 0.1, 0.058, 0.022, 0.01] | [10.0, 3.73, 1.654, 0.328, 0.1, 0.0531, 0.019, 0.01] | 0 | [600.0, 700.0, 900.0, 1150.0, 1665.0, 2000.0, 3000.0, 4313.0] | [1200.0, 1500.0, 1800.0, 2700.0, 3960.0, 5000.0, 7500.0, 10620.0]
HV 20A | HV 20A | 20 | 0 | [10.0, 1.3, 0.3, 0.155, 0.1, 0.0555, 0.023, 0.01] | [10.0, 1.3, 0.161, 0.1, 0.0611, 0.0399, 0.0141, 0.01] | 0 | [60.0, 70.0, 80.0, 87.0, 94.0, 110.0, 150.0, 216.0] | [120.0, 150.0, 200.0, 223.0, 260.0, 300.0, 450.0, 532.0]
HV 25A | HV 25A | 25 | 0 | [10.0, 2.512, 0.833, 0.299, 0.1, 0.0372, 0.0223, 0.01] | [10.0, 3.125, 0.597, 0.198, 0.1, 0.0378, 0.022, 0.01] | 0 | [75.0, 82.0, 90.0, 100.0, 124.0, 170.0, 200.0, 289.0] | [150.0, 170.0, 210.0, 250.0, 294.0, 400.0, 500.0, 711.0]
HV 31.5A | HV 31.5A | 31.5 | 0 | [10.0, 2.34, 0.722, 0.181, 0.1, 0.055, 0.0296, 0.01] | [10.0, 2.84, 0.368, 0.164, 0.1, 0.0621, 0.0378, 0.0195, 0.01] | 0 | [95.0, 110.0, 125.0, 150.0, 165.0, 200.0, 250.0, 390.0] | [189.0, 220.0, 300.0, 350.0, 393.0, 450.0, 530.0, 700.0, 960.0]
HV 40A | HV 40A | 40 | 0 | [10.0, 1.3, 0.161, 0.1, 0.0611, 0.0399, 0.0141, 0.01] | [10.0, 2.05, 0.369, 0.198, 0.1, 0.051, 0.0298, 0.01] | 0 | [120.0, 150.0, 200.0, 223.0, 260.0, 300.0, 450.0, 532.0] | [240.0, 300.0, 400.0, 450.0, 530.0, 650.0, 800.0, 1311.0]
HV 50A | HV 50A | 50 | 0 | [10.0, 3.215, 0.597, 0.198, 0.1, 0.0378, 0.022, 0.01] | [10.0, 3.64, 0.854, 0.281, 0.1, 0.0531, 0.022, 0.01] | 0 | [150.0, 170.0, 210.0, 250.0, 294.0, 400.0, 500.0, 711.0] | [300.0, 350.0, 450.0, 550.0, 700.0, 850.0, 1200.0, 1752.0]
HV 6.3A | HV 6.3A | 6.3 | 0 | [10.0, 1.39, 0.344, 0.168, 0.1, 0.056, 0.0263, 0.01] | [10.0, 1.711, 0.516, 0.198, 0.1, 0.0634, 0.0303, 0.01] | 0 | [19.0, 19.5, 20.4, 20.8, 22.0, 25.0, 32.0, 48.0] | [38.0, 40.0, 43.0, 48.0, 53.0, 60.0, 75.0, 118.0]
HV 63A | HV 63A | 63 | 0 | [10.0, 2.84, 0.368, 0.164, 0.1, 0.0621, 0.0378, 0.0195, 0.01] | [10.0, 1.82, 0.344, 0.1, 0.0467, 0.0269, 0.01] | 0 | [189.0, 220.0, 300.0, 350.0, 393.0, 450.0, 530.0, 700.0, 961.0] | [378.0, 500.0, 700.0, 934.0, 1200.0, 1500.0, 2366.0]
HV 80A | HV 80A | 80 | 0 | [10.0, 2.05, 0.369, 0.198, 0.1, 0.051, 0.0298, 0.01] | [10.0, 4.15, 1.03, 0.198, 0.1, 0.051, 0.0172, 0.01] | 0 | [240.0, 300.0, 400.0, 450.0, 530.0, 650.0, 800.0, 1311.0] | [480.0, 550.0, 700.0, 1000.0, 1260.0, 1600.0, 2500.0, 3227.0]
Siemens NH-1-100 | Siemens NH-1-100 | 100 | [5400.0, 2000.0, 400.0, 20.0, 1.0, 0.2, 0.012, 0.004] | 0 | 0 | [150.0, 190.0, 250.0, 430.0, 900.0, 1250.0, 2700.0, 3600.0] | 0 | 0
Siemens NH-1-125 | Siemens NH-1-125 | 125 | [4800.0, 120.0, 7.0, 0.1, 0.004] | 0 | 0 | [180.0, 400.0, 740.0, 2000.0, 4250.0] | 0 | 0
Siemens NH-1-16 | Siemens NH-1-16 | 16 | [4000.0, 400.0, 2.0, 0.1, 0.04, 0.01] | 0 | 0 | [26.0, 35.0, 75.0, 150.0, 200.0, 300.0] | 0 | 0
Siemens NH-1-160 | Siemens NH-1-160 | 160 | [4800.0, 120.0, 7.0, 0.1, 0.004] | 0 | 0 | [210.0, 500.0, 900.0, 2300.0, 5000.0] | 0 | 0
Siemens NH-1-25 | Siemens NH-1-25 | 25 | [4000.0, 1000.0, 10.0, 0.2, 0.02, 0.01] | 0 | 0 | [40.0, 50.0, 100.0, 210.0, 400.0, 500.0] | 0 | 0
Siemens NH-1-50 | Siemens NH-1-50 | 50 | [4000.0, 40.0, 4.0, 1.0, 0.02, 0.01] | 0 | 0 | [86.0, 200.0, 300.0, 400.0, 1000.0, 1280.0] | 0 | 0
Siemens NH-1-63 | Siemens NH-1-63 | 63 | [4000.0, 100.0, 10.0, 2.0, 0.04, 0.01] | 0 | 0 | [100.0, 200.0, 300.0, 400.0, 1000.0, 1500.0] | 0 | 0
Siemens NH-1-80 | Siemens NH-1-80 | 80 | [4800.0, 120.0, 7.0, 0.1, 0.01] | 0 | 0 | [150.58, 250.0, 450.0, 1150.0, 2470.0] | 0 | 0
Siemens NH-2-1000 | Siemens NH-2-1000 | 1000 | [4800.0, 120.0, 7.0, 0.1, 0.004] | 0 | 0 | [1900.0, 3500.0, 8400.0, 24000.0, 52000.0] | 0 | 0
Siemens NH-2-200 | Siemens NH-2-200 | 200 | [4800.0, 120.0, 7.0, 0.1, 0.004] | 0 | 0 | [280.0, 650.0, 1200.0, 3000.0, 7000.0] | 0 | 0
Siemens NH-2-224 | Siemens NH-2-224 | 224 | [4800.0, 120.0, 7.0, 0.2, 0.04, 0.004] | 0 | 0 | [400.0, 750.0, 1453.0, 3025.0, 4315.0, 7600.0] | 0 | 0
Siemens NH-2-250 | Siemens NH-2-250 | 250 | [4800.0, 120.0, 7.0, 0.1, 0.004] | 0 | 0 | [450.0, 800.0, 1650.0, 4000.0, 8500.0] | 0 | 0
Siemens NH-2-315 | Siemens NH-2-315 | 315 | [4800.0, 120.0, 7.0, 0.1, 0.004] | 0 | 0 | [550.0, 920.0, 1900.0, 5000.0, 11000.0] | 0 | 0
Siemens NH-2-355 | Siemens NH-2-355 | 355 | [4800.0, 120.0, 6.0, 0.1, 0.004] | 0 | 0 | [650.0, 1116.27, 2350.0, 5840.0, 12790.0] | 0 | 0
Siemens NH-2-400 | Siemens NH-2-400 | 400 | [4800.0, 120.0, 7.0, 0.1, 0.004] | 0 | 0 | [720.0, 1350.0, 2800.0, 6500.0, 15000.0] | 0 | 0
Siemens NH-2-425 | Siemens NH-2-425 | 425 | [4800.0, 120.0, 7.0, 0.1, 0.004] | 0 | 0 | [850.0, 1500.0, 3050.0, 7500.0, 16500.0] | 0 | 0
Siemens NH-2-630 | Siemens NH-2-630 | 630 | [4800.0, 120.0, 7.0, 0.1, 0.004] | 0 | 0 | [1200.0, 2000.0, 4800.0, 12000.0, 26000.0] | 0 | 0

## dtypes
| element | column | dtype
0 | bus | name | object
1 | bus | vn_kv | float64
2 | bus | type | object
3 | bus | zone | object
4 | bus | in_service | bool
5 | load | name | object
6 | load | bus | uint32
7 | load | p_mw | float64
8 | load | q_mvar | float64
9 | load | const_z_percent | float64
10 | load | const_i_percent | float64
11 | load | sn_mva | float64
12 | load | scaling | float64
13 | load | in_service | bool
14 | load | type | object
15 | ext_grid | name | object
16 | ext_grid | bus | uint32
17 | ext_grid | vm_pu | float64
18 | ext_grid | va_degree | float64
19 | ext_grid | slack_weight | float64
20 | ext_grid | in_service | bool
21 | line | name | object
22 | line | std_type | object
23 | line | from_bus | uint32
24 | line | to_bus | uint32
25 | line | length_km | float64
26 | line | r_ohm_per_km | float64
27 | line | x_ohm_per_km | float64
28 | line | c_nf_per_km | float64
29 | line | g_us_per_km | float64
30 | line | max_i_ka | float64
31 | line | df | float64
32 | line | parallel | uint32
33 | line | type | object
34 | line | in_service | bool
35 | trafo | name | object
36 | trafo | std_type | object
37 | trafo | hv_bus | uint32
38 | trafo | lv_bus | uint32
39 | trafo | sn_mva | float64
40 | trafo | vn_hv_kv | float64
41 | trafo | vn_lv_kv | float64
42 | trafo | vk_percent | float64
43 | trafo | vkr_percent | float64
44 | trafo | pfe_kw | float64
45 | trafo | i0_percent | float64
46 | trafo | shift_degree | float64
47 | trafo | tap_side | object
48 | trafo | tap_neutral | int32
49 | trafo | tap_min | int32
50 | trafo | tap_max | int32
51 | trafo | tap_step_percent | float64
52 | trafo | tap_step_degree | float64
53 | trafo | tap_pos | int32
54 | trafo | tap_phase_shifter | bool
55 | trafo | parallel | uint32
56 | trafo | df | float64
57 | trafo | in_service | bool
58 | line_geodata | coords | object
59 | bus_geodata | x | float64
60 | bus_geodata | y | float64
61 | bus_geodata | coords | object

## parameters
| version | format_version | converged | OPF_converged | name | f_hz | sn_mva
0 | 2.14.6 | 2.14.0 | FALSE | FALSE |  | 50 | 1