## bus
| name | vn_kv | type | zone | in_service
0 | bus_LV_939-39_0_6_node_0 | 0.4 | n |  | TRUE
1 | bus_LV_939-39_0_6_node_1 | 0.4 | n |  | TRUE
2 | bus_LV_939-39_0_6_node_2 | 0.4 | n |  | TRUE
3 | bus_LV_939-39_0_6_node_3 | 0.4 | n |  | TRUE
4 | bus_LV_939-39_0_6_node_4 | 0.4 | n |  | TRUE
5 | bus_LV_939-39_0_6_node_135 | 0.4 | n |  | TRUE
6 | bus_LV_939-39_0_6_node_137 | 0.4 | n |  | TRUE
7 | bus_LV_939-39_0_6_node_133 | 0.4 | n |  | TRUE
8 | bus_LV_939-39_0_6_node_5 | 0.4 | n |  | TRUE
9 | bus_LV_939-39_0_6_node_6 | 0.4 | n |  | TRUE
10 | bus_LV_939-39_0_6_node_79 | 0.4 | n |  | TRUE
11 | bus_LV_939-39_0_6_node_54 | 0.4 | n |  | TRUE
12 | bus_LV_939-39_0_6_node_50 | 0.4 | n |  | TRUE
13 | bus_LV_939-39_0_6_node_77 | 0.4 | n |  | TRUE
14 | bus_LV_939-39_0_6_node_57 | 0.4 | n |  | TRUE
15 | bus_LV_939-39_0_6_node_51 | 0.4 | n |  | TRUE
16 | bus_LV_939-39_0_6_node_153 | 0.4 | n |  | TRUE
17 | bus_LV_939-39_0_6_node_152 | 0.4 | n |  | TRUE
18 | bus_LV_939-39_0_6_node_108 | 0.4 | n |  | TRUE
19 | bus_LV_939-39_0_6_node_7 | 0.4 | n |  | TRUE
20 | bus_LV_939-39_0_6_node_8 | 0.4 | n |  | TRUE
21 | bus_LV_939-39_0_6_node_9 | 0.4 | n |  | TRUE
22 | bus_LV_939-39_0_6_node_10 | 0.4 | n |  | TRUE
23 | bus_LV_939-39_0_6_node_11 | 0.4 | n |  | TRUE
24 | bus_LV_939-39_0_6_node_12 | 0.4 | n |  | TRUE
25 | bus_LV_939-39_0_6_node_66 | 0.4 | n |  | TRUE
26 | bus_LV_939-39_0_6_node_35 | 0.4 | n |  | TRUE
27 | bus_LV_939-39_0_6_node_67 | 0.4 | n |  | TRUE
28 | bus_LV_939-39_0_6_node_33 | 0.4 | n |  | TRUE
29 | bus_LV_939-39_0_6_node_13 | 0.4 | n |  | TRUE
30 | bus_LV_939-39_0_6_node_14 | 0.4 | n |  | TRUE
31 | bus_LV_939-39_0_6_node_15 | 0.4 | n |  | TRUE
32 | bus_LV_939-39_0_6_node_16 | 0.4 | n |  | TRUE
33 | bus_LV_939-39_0_6_node_17 | 0.4 | n |  | TRUE
34 | bus_LV_939-39_0_6_node_18 | 0.4 | n |  | TRUE
35 | bus_LV_939-39_0_6_node_19 | 0.4 | n |  | TRUE
36 | bus_LV_939-39_0_6_node_20 | 0.4 | n |  | TRUE
37 | bus_LV_939-39_0_6_node_21 | 0.4 | n |  | TRUE
38 | bus_LV_939-39_0_6_node_59 | 0.4 | n |  | TRUE
39 | bus_LV_939-39_0_6_node_84 | 0.4 | n |  | TRUE
40 | bus_LV_939-39_0_6_node_139 | 0.4 | n |  | TRUE
41 | bus_LV_939-39_0_6_node_112 | 0.4 | n |  | TRUE
42 | bus_LV_939-39_0_6_node_85 | 0.4 | n |  | TRUE
43 | bus_LV_939-39_0_6_node_140 | 0.4 | n |  | TRUE
44 | bus_LV_939-39_0_6_node_22 | 0.4 | n |  | TRUE
45 | bus_LV_939-39_0_6_node_23 | 0.4 | n |  | TRUE
46 | bus_LV_939-39_0_6_node_24 | 0.4 | n |  | TRUE
47 | bus_LV_939-39_0_6_node_25 | 0.4 | n |  | TRUE
48 | bus_LV_939-39_0_6_node_27 | 0.4 | n |  | TRUE
49 | bus_LV_939-39_0_6_node_80 | 0.4 | n |  | TRUE
50 | bus_LV_939-39_0_6_node_26 | 0.4 | n |  | TRUE
51 | bus_LV_939-39_0_6_node_78 | 0.4 | n |  | TRUE
52 | bus_LV_939-39_0_6_node_114 | 0.4 | n |  | TRUE
53 | bus_LV_939-39_0_6_node_115 | 0.4 | n |  | TRUE
54 | bus_LV_939-39_0_6_node_134 | 0.4 | n |  | TRUE
55 | bus_LV_939-39_0_6_node_28 | 0.4 | n |  | TRUE
56 | bus_LV_939-39_0_6_node_186 | 0.4 | n |  | TRUE
57 | bus_LV_939-39_0_6_node_187 | 0.4 | n |  | TRUE
58 | bus_LV_939-39_0_6_node_184 | 0.4 | n |  | TRUE
59 | bus_LV_939-39_0_6_node_29 | 0.4 | n |  | TRUE
60 | bus_LV_939-39_0_6_node_30 | 0.4 | n |  | TRUE
61 | bus_LV_939-39_0_6_node_31 | 0.4 | n |  | TRUE
62 | bus_LV_939-39_0_6_node_32 | 0.4 | n |  | TRUE
63 | bus_LV_939-39_0_6_node_34 | 0.4 | n |  | TRUE
64 | bus_LV_939-39_0_6_node_132 | 0.4 | n |  | TRUE
65 | bus_LV_939-39_0_6_node_58 | 0.4 | n |  | TRUE
66 | bus_LV_939-39_0_6_node_36 | 0.4 | n |  | TRUE
67 | bus_LV_939-39_0_6_node_37 | 0.4 | n |  | TRUE
68 | bus_LV_939-39_0_6_node_38 | 0.4 | n |  | TRUE
69 | bus_LV_939-39_0_6_node_39 | 0.4 | n |  | TRUE
70 | bus_LV_939-39_0_6_node_40 | 0.4 | n |  | TRUE
71 | bus_LV_939-39_0_6_node_41 | 0.4 | n |  | TRUE
72 | bus_LV_939-39_0_6_node_42 | 0.4 | n |  | TRUE
73 | bus_LV_939-39_0_6_node_91 | 0.4 | n |  | TRUE
74 | bus_LV_939-39_0_6_node_110 | 0.4 | n |  | TRUE
75 | bus_LV_939-39_0_6_node_43 | 0.4 | n |  | TRUE
76 | bus_LV_939-39_0_6_node_44 | 0.4 | n |  | TRUE
77 | bus_LV_939-39_0_6_node_45 | 0.4 | n |  | TRUE
78 | bus_LV_939-39_0_6_node_46 | 0.4 | n |  | TRUE
79 | bus_LV_939-39_0_6_node_47 | 0.4 | n |  | TRUE
80 | bus_LV_939-39_0_6_node_155 | 0.4 | n |  | TRUE
81 | bus_LV_939-39_0_6_node_157 | 0.4 | n |  | TRUE
82 | bus_LV_939-39_0_6_node_154 | 0.4 | n |  | TRUE
83 | bus_LV_939-39_0_6_node_48 | 0.4 | n |  | TRUE
84 | bus_LV_939-39_0_6_node_159 | 0.4 | n |  | TRUE
85 | bus_LV_939-39_0_6_node_49 | 0.4 | n |  | TRUE
86 | bus_LV_939-39_0_6_node_156 | 0.4 | n |  | TRUE
87 | bus_LV_939-39_0_6_node_158 | 0.4 | n |  | TRUE
88 | bus_LV_939-39_0_6_node_86 | 0.4 | n |  | TRUE
89 | bus_LV_939-39_0_6_node_63 | 0.4 | n |  | TRUE
90 | bus_LV_939-39_0_6_node_160 | 0.4 | n |  | TRUE
91 | bus_LV_939-39_0_6_node_161 | 0.4 | n |  | TRUE
92 | bus_LV_939-39_0_6_node_170 | 0.4 | n |  | TRUE
93 | bus_LV_939-39_0_6_node_167 | 0.4 | n |  | TRUE
94 | bus_LV_939-39_0_6_node_168 | 0.4 | n |  | TRUE
95 | bus_LV_939-39_0_6_node_169 | 0.4 | n |  | TRUE
96 | bus_LV_939-39_0_6_node_109 | 0.4 | n |  | TRUE
97 | bus_LV_939-39_0_6_node_61 | 0.4 | n |  | TRUE
98 | bus_LV_939-39_0_6_node_52 | 0.4 | n |  | TRUE
99 | bus_LV_939-39_0_6_node_53 | 0.4 | n |  | TRUE
100 | bus_LV_939-39_0_6_node_55 | 0.4 | n |  | TRUE
101 | bus_LV_939-39_0_6_node_56 | 0.4 | n |  | TRUE
102 | bus_LV_939-39_0_6_node_107 | 0.4 | n |  | TRUE
103 | bus_LV_939-39_0_6_node_104 | 0.4 | n |  | TRUE
104 | bus_LV_939-39_0_6_node_163 | 0.4 | n |  | TRUE
105 | bus_LV_939-39_0_6_node_94 | 0.4 | n |  | TRUE
106 | bus_LV_939-39_0_6_node_100 | 0.4 | n |  | TRUE
107 | bus_LV_939-39_0_6_node_105 | 0.4 | n |  | TRUE
108 | bus_LV_939-39_0_6_node_162 | 0.4 | n |  | TRUE
109 | bus_LV_939-39_0_6_node_95 | 0.4 | n |  | TRUE
110 | bus_LV_939-39_0_6_node_92 | 0.4 | n |  | TRUE
111 | bus_LV_939-39_0_6_node_113 | 0.4 | n |  | TRUE
112 | bus_LV_939-39_0_6_node_60 | 0.4 | n |  | TRUE
113 | bus_LV_939-39_0_6_node_62 | 0.4 | n |  | TRUE
114 | bus_LV_939-39_0_6_node_64 | 0.4 | n |  | TRUE
115 | bus_LV_939-39_0_6_node_65 | 0.4 | n |  | TRUE
116 | bus_LV_939-39_0_6_node_83 | 0.4 | n |  | TRUE
117 | bus_LV_939-39_0_6_node_68 | 0.4 | n |  | TRUE
118 | bus_LV_939-39_0_6_node_69 | 0.4 | n |  | TRUE
119 | bus_LV_939-39_0_6_node_81 | 0.4 | n |  | TRUE
120 | bus_LV_939-39_0_6_node_82 | 0.4 | n |  | TRUE
121 | bus_LV_939-39_0_6_node_70 | 0.4 | n |  | TRUE
122 | bus_LV_939-39_0_6_node_71 | 0.4 | n |  | TRUE
123 | bus_LV_939-39_0_6_node_72 | 0.4 | n |  | TRUE
124 | bus_LV_939-39_0_6_node_73 | 0.4 | n |  | TRUE
125 | bus_LV_939-39_0_6_node_74 | 0.4 | n |  | TRUE
126 | bus_LV_939-39_0_6_node_75 | 0.4 | n |  | TRUE
127 | bus_LV_939-39_0_6_node_76 | 0.4 | n |  | TRUE
128 | bus_LV_939-39_0_6_node_90 | 0.4 | n |  | TRUE
129 | bus_LV_939-39_0_6_node_124 | 0.4 | n |  | TRUE
130 | bus_LV_939-39_0_6_node_88 | 0.4 | n |  | TRUE
131 | bus_LV_939-39_0_6_node_125 | 0.4 | n |  | TRUE
132 | bus_LV_939-39_0_6_node_89 | 0.4 | n |  | TRUE
133 | bus_LV_939-39_0_6_node_87 | 0.4 | n |  | TRUE
134 | bus_LV_939-39_0_6_node_131 | 0.4 | n |  | TRUE
135 | bus_LV_939-39_0_6_node_145 | 0.4 | n |  | TRUE
136 | bus_LV_939-39_0_6_node_123 | 0.4 | n |  | TRUE
137 | bus_LV_939-39_0_6_node_111 | 0.4 | n |  | TRUE
138 | bus_LV_939-39_0_6_node_96 | 0.4 | n |  | TRUE
139 | bus_LV_939-39_0_6_node_97 | 0.4 | n |  | TRUE
140 | bus_LV_939-39_0_6_node_98 | 0.4 | n |  | TRUE
141 | bus_LV_939-39_0_6_node_99 | 0.4 | n |  | TRUE
142 | bus_LV_939-39_0_6_node_102 | 0.4 | n |  | TRUE
143 | bus_LV_939-39_0_6_node_103 | 0.4 | n |  | TRUE
144 | bus_LV_939-39_0_6_node_101 | 0.4 | n |  | TRUE
145 | bus_LV_939-39_0_6_node_106 | 0.4 | n |  | TRUE
146 | bus_LV_939-39_0_6_node_151 | 0.4 | n |  | TRUE
147 | bus_LV_939-39_0_6_node_149 | 0.4 | n |  | TRUE
148 | bus_LV_939-39_0_6_node_150 | 0.4 | n |  | TRUE
149 | bus_LV_939-39_0_6_node_121 | 0.4 | n |  | TRUE
150 | bus_LV_939-39_0_6_node_122 | 0.4 | n |  | TRUE
151 | bus_LV_939-39_0_6_node_116 | 0.4 | n |  | TRUE
152 | bus_LV_939-39_0_6_node_183 | 0.4 | n |  | TRUE
153 | bus_LV_939-39_0_6_node_185 | 0.4 | n |  | TRUE
154 | bus_LV_939-39_0_6_node_188 | 0.4 | n |  | TRUE
155 | bus_LV_939-39_0_6_node_190 | 0.4 | n |  | TRUE
156 | bus_LV_939-39_0_6_node_189 | 0.4 | n |  | TRUE
157 | bus_LV_939-39_0_6_node_191 | 0.4 | n |  | TRUE
158 | bus_LV_939-39_0_6_node_192 | 0.4 | n |  | TRUE
159 | bus_LV_939-39_0_6_node_193 | 0.4 | n |  | TRUE
160 | bus_LV_939-39_0_6_node_194 | 0.4 | n |  | TRUE
161 | bus_LV_939-39_0_6_node_195 | 0.4 | n |  | TRUE
162 | bus_LV_939-39_0_6_node_204 | 0.4 | n |  | TRUE
163 | bus_LV_939-39_0_6_node_203 | 0.4 | n |  | TRUE
164 | bus_LV_939-39_0_6_node_202 | 0.4 | n |  | TRUE
165 | bus_LV_939-39_0_6_node_120 | 0.4 | n |  | TRUE
166 | bus_LV_939-39_0_6_node_176 | 0.4 | n |  | TRUE
167 | bus_LV_939-39_0_6_node_177 | 0.4 | n |  | TRUE
168 | bus_LV_939-39_0_6_node_175 | 0.4 | n |  | TRUE
169 | bus_LV_939-39_0_6_node_178 | 0.4 | n |  | TRUE
170 | bus_LV_939-39_0_6_node_179 | 0.4 | n |  | TRUE
171 | bus_LV_939-39_0_6_node_182 | 0.4 | n |  | TRUE
172 | bus_LV_939-39_0_6_node_180 | 0.4 | n |  | TRUE
173 | bus_LV_939-39_0_6_node_181 | 0.4 | n |  | TRUE
174 | bus_LV_939-39_0_6_node_199 | 0.4 | n |  | TRUE
175 | bus_LV_939-39_0_6_node_196 | 0.4 | n |  | TRUE
176 | bus_LV_939-39_0_6_node_197 | 0.4 | n |  | TRUE
177 | bus_LV_939-39_0_6_node_198 | 0.4 | n |  | TRUE
178 | bus_LV_939-39_0_6_node_200 | 0.4 | n |  | TRUE
179 | bus_LV_939-39_0_6_node_201 | 0.4 | n |  | TRUE
180 | bus_LV_939-39_0_6_node_174 | 0.4 | n |  | TRUE
181 | bus_LV_939-39_0_6_node_205 | 0.4 | n |  | TRUE
182 | bus_LV_939-39_0_6_node_173 | 0.4 | n |  | TRUE
183 | bus_LV_939-39_0_6_node_130 | 0.4 | n |  | TRUE
184 | bus_LV_939-39_0_6_node_126 | 0.4 | n |  | TRUE
185 | bus_LV_939-39_0_6_node_127 | 0.4 | n |  | TRUE
186 | bus_LV_939-39_0_6_node_128 | 0.4 | n |  | TRUE
187 | bus_LV_939-39_0_6_node_129 | 0.4 | n |  | TRUE
188 | bus_LV_939-39_0_6_node_144 | 0.4 | n |  | TRUE
189 | bus_LV_939-39_0_6_node_136 | 0.4 | n |  | TRUE
190 | bus_LV_939-39_0_6_node_138 | 0.4 | n |  | TRUE
191 | bus_LV_939-39_0_6_node_146 | 0.4 | n |  | TRUE
192 | bus_LV_939-39_0_6_node_142 | 0.4 | n |  | TRUE
193 | bus_LV_939-39_0_6_node_147 | 0.4 | n |  | TRUE
194 | bus_LV_939-39_0_6_node_143 | 0.4 | n |  | TRUE
195 | bus_LV_939-39_0_6_node_141 | 0.4 | n |  | TRUE
196 | bus_LV_939-39_0_6_node_172 | 0.4 | n |  | TRUE
197 | bus_LV_939-39_0_6_node_206 | 0.4 | n |  | TRUE
198 | bus_LV_939-39_0_6_node_148 | 0.4 | n |  | TRUE
199 | bus_LV_939-39_0_6_node_164 | 0.4 | n |  | TRUE
200 | bus_LV_939-39_0_6_node_165 | 0.4 | n |  | TRUE
201 | bus_LV_939-39_0_6_node_166 | 0.4 | n |  | TRUE
202 | bus_LV_939-39_0_6_node_207 | 0.4 | n |  | TRUE
203 | bus_MV_107_0_node_141 | 20 | n |  | TRUE

## load
| name | bus | p_mw | q_mvar | const_z_percent | const_i_percent | sn_mva | scaling | in_service | type
0 | LV_939-39_0_6_load_0 | 0 | 0.0030826 | 0.00077258 | 0 | 0 |  | 1 | TRUE | wye
1 | LV_939-39_0_6_load_1 | 1 | 0.0030817 | 0.00077234 | 0 | 0 |  | 1 | TRUE | wye
2 | LV_939-39_0_6_load_2 | 2 | 0.0026487 | 0.00066382 | 0 | 0 |  | 1 | TRUE | wye
3 | LV_939-39_0_6_load_3 | 3 | 0.0030826 | 0.00077258 | 0 | 0 |  | 1 | TRUE | wye
4 | LV_939-39_0_6_load_4 | 4 | 0.0026495 | 0.00066403 | 0 | 0 |  | 1 | TRUE | wye
5 | LV_939-39_0_6_load_135 | 5 | 0.0033728 | 0.00084531 | 0 | 0 |  | 1 | TRUE | wye
6 | LV_939-39_0_6_load_137 | 6 | 0.0055046 | 0.0013796 | 0 | 0 |  | 1 | TRUE | wye
7 | LV_939-39_0_6_load_133 | 7 | 0.012203 | 0.0030582 | 0 | 0 |  | 1 | TRUE | wye
8 | LV_939-39_0_6_load_5 | 8 | 0.0030826 | 0.00077258 | 0 | 0 |  | 1 | TRUE | wye
9 | LV_939-39_0_6_load_79 | 10 | 0.0036031 | 0.00090303 | 0 | 0 |  | 1 | TRUE | wye
10 | LV_939-39_0_6_load_54 | 11 | 0.0026487 | 0.00066382 | 0 | 0 |  | 1 | TRUE | wye
11 | LV_939-39_0_6_load_50 | 12 | 0.0026501 | 0.00066418 | 0 | 0 |  | 1 | TRUE | wye
12 | LV_939-39_0_6_load_77 | 13 | 0.0030826 | 0.00077258 | 0 | 0 |  | 1 | TRUE | wye
13 | LV_939-39_0_6_load_57 | 14 | 0.004534 | 0.0011363 | 0 | 0 |  | 1 | TRUE | wye
14 | LV_939-39_0_6_load_153 | 16 | 0.018987 | 0.0047586 | 0 | 0 |  | 1 | TRUE | wye
15 | LV_939-39_0_6_load_152 | 17 | 0.0034563 | 0.00086623 | 0 | 0 |  | 1 | TRUE | wye
16 | LV_939-39_0_6_load_108 | 18 | 0.0018023 | 0.0004517 | 0 | 0 |  | 1 | TRUE | wye
17 | LV_939-39_0_6_load_7 | 19 | 0.01439 | 0.0036064 | 0 | 0 |  | 1 | TRUE | wye
18 | LV_939-39_0_6_load_8 | 20 | 0.0043558 | 0.0010917 | 0 | 0 |  | 1 | TRUE | wye
19 | LV_939-39_0_6_load_9 | 21 | 0.0030384 | 0.0007615 | 0 | 0 |  | 1 | TRUE | wye
20 | LV_939-39_0_6_load_10 | 22 | 0.0011698 | 0.00029317 | 0 | 0 |  | 1 | TRUE | wye
21 | LV_939-39_0_6_load_11 | 23 | 0.0013231 | 0.0003316 | 0 | 0 |  | 1 | TRUE | wye
22 | LV_939-39_0_6_load_12 | 24 | 0.0022917 | 0.00057435 | 0 | 0 |  | 1 | TRUE | wye
23 | LV_939-39_0_6_load_66 | 25 | 0.0030395 | 0.00076177 | 0 | 0 |  | 1 | TRUE | wye
24 | LV_939-39_0_6_load_35 | 26 | 0.0032201 | 0.00080703 | 0 | 0 |  | 1 | TRUE | wye
25 | LV_939-39_0_6_load_67 | 27 | 0.0041943 | 0.0010512 | 0 | 0 |  | 1 | TRUE | wye
26 | LV_939-39_0_6_load_33 | 28 | 0.0038065 | 0.000954 | 0 | 0 |  | 1 | TRUE | wye
27 | LV_939-39_0_6_load_13 | 29 | 0.0031188 | 0.00078165 | 0 | 0 |  | 1 | TRUE | wye
28 | LV_939-39_0_6_load_14 | 30 | 0.0029539 | 0.00074031 | 0 | 0 |  | 1 | TRUE | wye
29 | LV_939-39_0_6_load_16 | 32 | 0.0033572 | 0.00084139 | 0 | 0 |  | 1 | TRUE | wye
30 | LV_939-39_0_6_load_17 | 33 | 0.0071297 | 0.0017869 | 0 | 0 |  | 1 | TRUE | wye
31 | LV_939-39_0_6_load_18 | 34 | 0.0033773 | 0.00084644 | 0 | 0 |  | 1 | TRUE | wye
32 | LV_939-39_0_6_load_19 | 35 | 0.0029539 | 0.00074031 | 0 | 0 |  | 1 | TRUE | wye
33 | LV_939-39_0_6_load_20 | 36 | 0.0031684 | 0.00079408 | 0 | 0 |  | 1 | TRUE | wye
34 | LV_939-39_0_6_load_21 | 37 | 0.0069295 | 0.0017367 | 0 | 0 |  | 1 | TRUE | wye
35 | LV_939-39_0_6_load_59 | 38 | 0.0023899 | 0.00059895 | 0 | 0 |  | 1 | TRUE | wye
36 | LV_939-39_0_6_load_84 | 39 | 0.0033964 | 0.00085123 | 0 | 0 |  | 1 | TRUE | wye
37 | LV_939-39_0_6_load_139 | 40 | 0.0033871 | 0.00084888 | 0 | 0 |  | 1 | TRUE | wye
38 | LV_939-39_0_6_load_112 | 41 | 0.002816 | 0.00070577 | 0 | 0 |  | 1 | TRUE | wye
39 | LV_939-39_0_6_load_85 | 42 | 0.0031505 | 0.00078959 | 0 | 0 |  | 1 | TRUE | wye
40 | LV_939-39_0_6_load_140 | 43 | 0.0020158 | 0.00050521 | 0 | 0 |  | 1 | TRUE | wye
41 | LV_939-39_0_6_load_22 | 44 | 0.0015526 | 0.00038913 | 0 | 0 |  | 1 | TRUE | wye
42 | LV_939-39_0_6_load_23 | 45 | 0.00221 | 0.00055389 | 0 | 0 |  | 1 | TRUE | wye
43 | LV_939-39_0_6_load_25 | 47 | 0.0022383 | 0.00056097 | 0 | 0 |  | 1 | TRUE | wye
44 | LV_939-39_0_6_load_27 | 48 | 0.0025945 | 0.00065025 | 0 | 0 |  | 1 | TRUE | wye
45 | LV_939-39_0_6_load_80 | 49 | 0.0030843 | 0.000773 | 0 | 0 |  | 1 | TRUE | wye
46 | LV_939-39_0_6_load_26 | 50 | 0.0030833 | 0.00077276 | 0 | 0 |  | 1 | TRUE | wye
47 | LV_939-39_0_6_load_78 | 51 | 0.0030826 | 0.00077258 | 0 | 0 |  | 1 | TRUE | wye
48 | LV_939-39_0_6_load_114 | 52 | 0.0026731 | 0.00066995 | 0 | 0 |  | 1 | TRUE | wye
49 | LV_939-39_0_6_load_115 | 53 | 0.00057433 | 0.00014394 | 0 | 0 |  | 1 | TRUE | wye
50 | LV_939-39_0_6_load_134 | 54 | 0.003408 | 0.00085413 | 0 | 0 |  | 1 | TRUE | wye
51 | LV_939-39_0_6_load_28 | 55 | 0.00021337 | 5.3476e-05 | 0 | 0 |  | 1 | TRUE | wye
52 | LV_939-39_0_6_load_184 | 58 | 0.0006346 | 0.00015905 | 0 | 0 |  | 1 | TRUE | wye
53 | LV_939-39_0_6_load_29 | 59 | 0.0021847 | 0.00054754 | 0 | 0 |  | 1 | TRUE | wye
54 | LV_939-39_0_6_load_30 | 60 | 0.0024767 | 0.00062073 | 0 | 0 |  | 1 | TRUE | wye
55 | LV_939-39_0_6_load_32 | 62 | 0.0021752 | 0.00054517 | 0 | 0 |  | 1 | TRUE | wye
56 | LV_939-39_0_6_load_34 | 63 | 0.0028297 | 0.0007092 | 0 | 0 |  | 1 | TRUE | wye
57 | LV_939-39_0_6_load_132 | 64 | 0.0040719 | 0.0010205 | 0 | 0 |  | 1 | TRUE | wye
58 | LV_939-39_0_6_load_58 | 65 | 0.0031372 | 0.00078625 | 0 | 0 |  | 1 | TRUE | wye
59 | LV_939-39_0_6_load_36 | 66 | 0.0022115 | 0.00055425 | 0 | 0 |  | 1 | TRUE | wye
60 | LV_939-39_0_6_load_37 | 67 | 0.0038252 | 0.00095868 | 0 | 0 |  | 1 | TRUE | wye
61 | LV_939-39_0_6_load_38 | 68 | 0.002327 | 0.00058321 | 0 | 0 |  | 1 | TRUE | wye
62 | LV_939-39_0_6_load_39 | 69 | 0.0028135 | 0.00070514 | 0 | 0 |  | 1 | TRUE | wye
63 | LV_939-39_0_6_load_40 | 70 | 0.0028578 | 0.00071624 | 0 | 0 |  | 1 | TRUE | wye
64 | LV_939-39_0_6_load_41 | 71 | 0.0037525 | 0.00094045 | 0 | 0 |  | 1 | TRUE | wye
65 | LV_939-39_0_6_load_42 | 72 | 0.0025755 | 0.00064548 | 0 | 0 |  | 1 | TRUE | wye
66 | LV_939-39_0_6_load_91 | 73 | 0.003798 | 0.00095187 | 0 | 0 |  | 1 | TRUE | wye
67 | LV_939-39_0_6_load_110 | 74 | 0.0042585 | 0.0010673 | 0 | 0 |  | 1 | TRUE | wye
68 | LV_939-39_0_6_load_43 | 75 | 0.0022907 | 0.00057411 | 0 | 0 |  | 1 | TRUE | wye
69 | LV_939-39_0_6_load_44 | 76 | 0.0024795 | 0.00062142 | 0 | 0 |  | 1 | TRUE | wye
70 | LV_939-39_0_6_load_45 | 77 | 0.0064168 | 0.0016082 | 0 | 0 |  | 1 | TRUE | wye
71 | LV_939-39_0_6_load_46 | 78 | 0.0022824 | 0.00057203 | 0 | 0 |  | 1 | TRUE | wye
72 | LV_939-39_0_6_load_155 | 80 | 0.0054266 | 0.00136 | 0 | 0 |  | 1 | TRUE | wye
73 | LV_939-39_0_6_load_157 | 81 | 0.0036266 | 0.00090891 | 0 | 0 |  | 1 | TRUE | wye
74 | LV_939-39_0_6_load_154 | 82 | 0.0038883 | 0.0009745 | 0 | 0 |  | 1 | TRUE | wye
75 | LV_939-39_0_6_load_48 | 83 | 0.0040699 | 0.00102 | 0 | 0 |  | 1 | TRUE | wye
76 | LV_939-39_0_6_load_159 | 84 | 0.0065628 | 0.0016448 | 0 | 0 |  | 1 | TRUE | wye
77 | LV_939-39_0_6_load_156 | 86 | 0.0068049 | 0.0017055 | 0 | 0 |  | 1 | TRUE | wye
78 | LV_939-39_0_6_load_158 | 87 | 0.0051012 | 0.0012785 | 0 | 0 |  | 1 | TRUE | wye
79 | LV_939-39_0_6_load_86 | 88 | 0.002298 | 0.00057593 | 0 | 0 |  | 1 | TRUE | wye
80 | LV_939-39_0_6_load_63 | 89 | 0.002291 | 0.00057417 | 0 | 0 |  | 1 | TRUE | wye
81 | LV_939-39_0_6_load_170 | 92 | 0.0038629 | 0.00096814 | 0 | 0 |  | 1 | TRUE | wye
82 | LV_939-39_0_6_load_167 | 93 | 0.0029411 | 0.00073712 | 0 | 0 |  | 1 | TRUE | wye
83 | LV_939-39_0_6_load_168 | 94 | 0.0073948 | 0.0018533 | 0 | 0 |  | 1 | TRUE | wye
84 | LV_939-39_0_6_load_169 | 95 | 0.0064991 | 0.0016288 | 0 | 0 |  | 1 | TRUE | wye
85 | LV_939-39_0_6_load_109 | 96 | 0.0047994 | 0.0012028 | 0 | 0 |  | 1 | TRUE | wye
86 | LV_939-39_0_6_load_61 | 97 | 0.0025266 | 0.00063323 | 0 | 0 |  | 1 | TRUE | wye
87 | LV_939-39_0_6_load_52 | 98 | 0.0018032 | 0.00045192 | 0 | 0 |  | 1 | TRUE | wye
88 | LV_939-39_0_6_load_53 | 99 | 0.0016023 | 0.00040157 | 0 | 0 |  | 1 | TRUE | wye
89 | LV_939-39_0_6_load_56 | 101 | 0.0040668 | 0.0010192 | 0 | 0 |  | 1 | TRUE | wye
90 | LV_939-39_0_6_load_107 | 102 | 0.0026487 | 0.00066382 | 0 | 0 |  | 1 | TRUE | wye
91 | LV_939-39_0_6_load_163 | 104 | 0.00717 | 0.001797 | 0 | 0 |  | 1 | TRUE | wye
92 | LV_939-39_0_6_load_100 | 106 | 0.0031117 | 0.00077986 | 0 | 0 |  | 1 | TRUE | wye
93 | LV_939-39_0_6_load_105 | 107 | 0.0028048 | 0.00070295 | 0 | 0 |  | 1 | TRUE | wye
94 | LV_939-39_0_6_load_162 | 108 | 0.0053469 | 0.0013401 | 0 | 0 |  | 1 | TRUE | wye
95 | LV_939-39_0_6_load_95 | 109 | 0.0026166 | 0.00065578 | 0 | 0 |  | 1 | TRUE | wye
96 | LV_939-39_0_6_load_92 | 110 | 0.0061243 | 0.0015349 | 0 | 0 |  | 1 | TRUE | wye
97 | LV_939-39_0_6_load_113 | 111 | 0.0040455 | 0.0010139 | 0 | 0 |  | 1 | TRUE | wye
98 | LV_939-39_0_6_load_60 | 112 | 0.0022821 | 0.00057194 | 0 | 0 |  | 1 | TRUE | wye
99 | LV_939-39_0_6_load_62 | 113 | 0.0025318 | 0.00063452 | 0 | 0 |  | 1 | TRUE | wye
100 | LV_939-39_0_6_load_64 | 114 | 0.0020718 | 0.00051924 | 0 | 0 |  | 1 | TRUE | wye
101 | LV_939-39_0_6_load_65 | 115 | 0.0025745 | 0.00064523 | 0 | 0 |  | 1 | TRUE | wye
102 | LV_939-39_0_6_load_83 | 116 | 0.0031883 | 0.00079907 | 0 | 0 |  | 1 | TRUE | wye
103 | LV_939-39_0_6_load_68 | 117 | 0.0027307 | 0.00068437 | 0 | 0 |  | 1 | TRUE | wye
104 | LV_939-39_0_6_load_69 | 118 | 0.0028215 | 0.00070712 | 0 | 0 |  | 1 | TRUE | wye
105 | LV_939-39_0_6_load_81 | 119 | 0.0018993 | 0.00047601 | 0 | 0 |  | 1 | TRUE | wye
106 | LV_939-39_0_6_load_82 | 120 | 0.0019933 | 0.00049958 | 0 | 0 |  | 1 | TRUE | wye
107 | LV_939-39_0_6_load_70 | 121 | 0.003457 | 0.0008664 | 0 | 0 |  | 1 | TRUE | wye
108 | LV_939-39_0_6_load_71 | 122 | 0.0047237 | 0.0011839 | 0 | 0 |  | 1 | TRUE | wye
109 | LV_939-39_0_6_load_72 | 123 | 0.0041845 | 0.0010487 | 0 | 0 |  | 1 | TRUE | wye
110 | LV_939-39_0_6_load_73 | 124 | 0.0051531 | 0.0012915 | 0 | 0 |  | 1 | TRUE | wye
111 | LV_939-39_0_6_load_74 | 125 | 0.0032241 | 0.00080803 | 0 | 0 |  | 1 | TRUE | wye
112 | LV_939-39_0_6_load_75 | 126 | 0.0012259 | 0.00030723 | 0 | 0 |  | 1 | TRUE | wye
113 | LV_939-39_0_6_load_76 | 127 | 0.0036925 | 0.00092544 | 0 | 0 |  | 1 | TRUE | wye
114 | LV_939-39_0_6_load_90 | 128 | 0.002206 | 0.00055288 | 0 | 0 |  | 1 | TRUE | wye
115 | LV_939-39_0_6_load_124 | 129 | 0.0035639 | 0.00089321 | 0 | 0 |  | 1 | TRUE | wye
116 | LV_939-39_0_6_load_88 | 130 | 0.002999 | 0.00075162 | 0 | 0 |  | 1 | TRUE | wye
117 | LV_939-39_0_6_load_125 | 131 | 0.00054495 | 0.00013658 | 0 | 0 |  | 1 | TRUE | wye
118 | LV_939-39_0_6_load_89 | 132 | 0.0021819 | 0.00054682 | 0 | 0 |  | 1 | TRUE | wye
119 | LV_939-39_0_6_load_87 | 133 | 0.0030849 | 0.00077315 | 0 | 0 |  | 1 | TRUE | wye
120 | LV_939-39_0_6_load_145 | 135 | 0.0059535 | 0.0014921 | 0 | 0 |  | 1 | TRUE | wye
121 | LV_939-39_0_6_load_123 | 136 | 0.0059061 | 0.0014802 | 0 | 0 |  | 1 | TRUE | wye
122 | LV_939-39_0_6_load_111 | 137 | 0.0046825 | 0.0011735 | 0 | 0 |  | 1 | TRUE | wye
123 | LV_939-39_0_6_load_96 | 138 | 0.0034038 | 0.00085306 | 0 | 0 |  | 1 | TRUE | wye
124 | LV_939-39_0_6_load_97 | 139 | 0.0036177 | 0.00090669 | 0 | 0 |  | 1 | TRUE | wye
125 | LV_939-39_0_6_load_98 | 140 | 0.002236 | 0.00056039 | 0 | 0 |  | 1 | TRUE | wye
126 | LV_939-39_0_6_load_99 | 141 | 0.0031114 | 0.00077978 | 0 | 0 |  | 1 | TRUE | wye
127 | LV_939-39_0_6_load_102 | 142 | 0.011458 | 0.0028715 | 0 | 0 |  | 1 | TRUE | wye
128 | LV_939-39_0_6_load_103 | 143 | 0.0013327 | 0.000334 | 0 | 0 |  | 1 | TRUE | wye
129 | LV_939-39_0_6_load_101 | 144 | 0.0036313 | 0.00091008 | 0 | 0 |  | 1 | TRUE | wye
130 | LV_939-39_0_6_load_106 | 145 | 0.0013806 | 0.00034601 | 0 | 0 |  | 1 | TRUE | wye
131 | LV_939-39_0_6_load_151 | 146 | 0.0029737 | 0.00074528 | 0 | 0 |  | 1 | TRUE | wye
132 | LV_939-39_0_6_load_149 | 147 | 0.0042547 | 0.0010663 | 0 | 0 |  | 1 | TRUE | wye
133 | LV_939-39_0_6_load_150 | 148 | 0.010392 | 0.0026044 | 0 | 0 |  | 1 | TRUE | wye
134 | LV_939-39_0_6_load_121 | 149 | 0.0069325 | 0.0017374 | 0 | 0 |  | 1 | TRUE | wye
135 | LV_939-39_0_6_load_122 | 150 | 0.0039883 | 0.00099956 | 0 | 0 |  | 1 | TRUE | wye
136 | LV_939-39_0_6_load_116 | 151 | 0.00051794 | 0.00012981 | 0 | 0 |  | 1 | TRUE | wye
137 | LV_939-39_0_6_load_183 | 152 | 0.0012059 | 0.00030223 | 0 | 0 |  | 1 | TRUE | wye
138 | LV_939-39_0_6_load_185 | 153 | 0.00065209 | 0.00016343 | 0 | 0 |  | 1 | TRUE | wye
139 | LV_939-39_0_6_load_188 | 154 | 0.0020127 | 0.00050443 | 0 | 0 |  | 1 | TRUE | wye
140 | LV_939-39_0_6_load_190 | 155 | 0.00082339 | 0.00020636 | 0 | 0 |  | 1 | TRUE | wye
141 | LV_939-39_0_6_load_189 | 156 | 0.0012553 | 0.0003146 | 0 | 0 |  | 1 | TRUE | wye
142 | LV_939-39_0_6_load_191 | 157 | 0.0011271 | 0.00028248 | 0 | 0 |  | 1 | TRUE | wye
143 | LV_939-39_0_6_load_192 | 158 | 0.00045455 | 0.00011392 | 0 | 0 |  | 1 | TRUE | wye
144 | LV_939-39_0_6_load_194 | 160 | 0.00036647 | 9.1847e-05 | 0 | 0 |  | 1 | TRUE | wye
145 | LV_939-39_0_6_load_195 | 161 | 0.0058489 | 0.0014659 | 0 | 0 |  | 1 | TRUE | wye
146 | LV_939-39_0_6_load_204 | 162 | 0.00043062 | 0.00010792 | 0 | 0 |  | 1 | TRUE | wye
147 | LV_939-39_0_6_load_203 | 163 | 0.0014372 | 0.00036021 | 0 | 0 |  | 1 | TRUE | wye
148 | LV_939-39_0_6_load_202 | 164 | 0.00059335 | 0.00014871 | 0 | 0 |  | 1 | TRUE | wye
149 | LV_939-39_0_6_load_120 | 165 | 0.00054868 | 0.00013751 | 0 | 0 |  | 1 | TRUE | wye
150 | LV_939-39_0_6_load_177 | 167 | 0.00028995 | 7.2668e-05 | 0 | 0 |  | 1 | TRUE | wye
151 | LV_939-39_0_6_load_175 | 168 | 0.00035144 | 8.8079e-05 | 0 | 0 |  | 1 | TRUE | wye
152 | LV_939-39_0_6_load_179 | 170 | 0.00022921 | 5.7446e-05 | 0 | 0 |  | 1 | TRUE | wye
153 | LV_939-39_0_6_load_182 | 171 | 0.00034645 | 8.6829e-05 | 0 | 0 |  | 1 | TRUE | wye
154 | LV_939-39_0_6_load_180 | 172 | 0.00012986 | 3.2545e-05 | 0 | 0 |  | 1 | TRUE | wye
155 | LV_939-39_0_6_load_181 | 173 | 0.00020886 | 5.2344e-05 | 0 | 0 |  | 1 | TRUE | wye
156 | LV_939-39_0_6_load_199 | 174 | 0.0012846 | 0.00032195 | 0 | 0 |  | 1 | TRUE | wye
157 | LV_939-39_0_6_load_196 | 175 | 8.721e-05 | 2.1857e-05 | 0 | 0 |  | 1 | TRUE | wye
158 | LV_939-39_0_6_load_197 | 176 | 0.00011604 | 2.9082e-05 | 0 | 0 |  | 1 | TRUE | wye
159 | LV_939-39_0_6_load_198 | 177 | 0.00070085 | 0.00017565 | 0 | 0 |  | 1 | TRUE | wye
160 | LV_939-39_0_6_load_200 | 178 | 0.00077266 | 0.00019365 | 0 | 0 |  | 1 | TRUE | wye
161 | LV_939-39_0_6_load_201 | 179 | 0.0025014 | 0.00062692 | 0 | 0 |  | 1 | TRUE | wye
162 | LV_939-39_0_6_load_205 | 181 | 0.00054359 | 0.00013624 | 0 | 0 |  | 1 | TRUE | wye
163 | LV_939-39_0_6_load_173 | 182 | 0.00053295 | 0.00013357 | 0 | 0 |  | 1 | TRUE | wye
164 | LV_939-39_0_6_load_130 | 183 | 0.0023092 | 0.00057874 | 0 | 0 |  | 1 | TRUE | wye
165 | LV_939-39_0_6_load_126 | 184 | 0.00054754 | 0.00013723 | 0 | 0 |  | 1 | TRUE | wye
166 | LV_939-39_0_6_load_127 | 185 | 0.0033084 | 0.00082917 | 0 | 0 |  | 1 | TRUE | wye
167 | LV_939-39_0_6_load_128 | 186 | 0.00057083 | 0.00014306 | 0 | 0 |  | 1 | TRUE | wye
168 | LV_939-39_0_6_load_129 | 187 | 0.00052178 | 0.00013077 | 0 | 0 |  | 1 | TRUE | wye
169 | LV_939-39_0_6_load_144 | 188 | 0.0030025 | 0.00075251 | 0 | 0 |  | 1 | TRUE | wye
170 | LV_939-39_0_6_load_136 | 189 | 0.002603 | 0.00065238 | 0 | 0 |  | 1 | TRUE | wye
171 | LV_939-39_0_6_load_138 | 190 | 0.0031377 | 0.00078638 | 0 | 0 |  | 1 | TRUE | wye
172 | LV_939-39_0_6_load_146 | 191 | 0.0030534 | 0.00076525 | 0 | 0 |  | 1 | TRUE | wye
173 | LV_939-39_0_6_load_142 | 192 | 0.0060201 | 0.0015088 | 0 | 0 |  | 1 | TRUE | wye
174 | LV_939-39_0_6_load_147 | 193 | 0.0031725 | 0.0007951 | 0 | 0 |  | 1 | TRUE | wye
175 | LV_939-39_0_6_load_143 | 194 | 0.0028106 | 0.00070439 | 0 | 0 |  | 1 | TRUE | wye
176 | LV_939-39_0_6_load_141 | 195 | 0.0020593 | 0.00051611 | 0 | 0 |  | 1 | TRUE | wye
177 | LV_939-39_0_6_load_172 | 196 | 0.0019225 | 0.00048181 | 0 | 0 |  | 1 | TRUE | wye
178 | LV_939-39_0_6_load_206 | 197 | 0.0020877 | 0.00052322 | 0 | 0 |  | 1 | TRUE | wye
179 | LV_939-39_0_6_load_148 | 198 | 0.0025144 | 0.00063017 | 0 | 0 |  | 1 | TRUE | wye
180 | LV_939-39_0_6_load_164 | 199 | 0.004205 | 0.0010539 | 0 | 0 |  | 1 | TRUE | wye
181 | LV_939-39_0_6_load_165 | 200 | 0.0055748 | 0.0013972 | 0 | 0 |  | 1 | TRUE | wye
182 | LV_939-39_0_6_load_166 | 201 | 0.0076296 | 0.0019122 | 0 | 0 |  | 1 | TRUE | wye
183 | LV_939-39_0_6_load_207 | 202 | 0.022874 | 0.0057328 | 0 | 0 |  | 1 | TRUE | wye

## ext_grid
| name | bus | vm_pu | va_degree | slack_weight | in_service
0 |  | 192 | 1 | 0 | 1 | TRUE

## line
| name | std_type | from_bus | to_bus | length_km | r_ohm_per_km | x_ohm_per_km | c_nf_per_km | g_us_per_km | max_i_ka | df | parallel | type | in_service
0 | LV_939-39_0_6_line_0 |  | 0 | 1 | 0.00037786 | 0.125 | 0.08 | 261 | 0 | 0.364 | 1 | 3 | cs | TRUE
1 | LV_939-39_0_6_line_1 |  | 0 | 2 | 0.018171 | 0.125 | 0.08 | 261 | 0 | 0.364 | 1 | 3 | cs | TRUE
2 | LV_939-39_0_6_line_2 |  | 1 | 3 | 0.015136 | 0.125 | 0.08 | 261 | 0 | 0.364 | 1 | 3 | cs | TRUE
3 | LV_939-39_0_6_line_3 |  | 2 | 4 | 0.0029357 | 0.125 | 0.08 | 261 | 0 | 0.364 | 1 | 3 | cs | TRUE
4 | LV_939-39_0_6_line_4 |  | 3 | 8 | 0.0027568 | 0.125 | 0.08 | 261 | 0 | 0.364 | 1 | 3 | cs | TRUE
5 | LV_939-39_0_6_line_5 |  | 4 | 9 | 0.027074 | 0.125 | 0.08 | 261 | 0 | 0.364 | 1 | 3 | cs | TRUE
6 | LV_939-39_0_6_line_6 |  | 5 | 6 | 0.0048126 | 0.125 | 0.08 | 261 | 0 | 0.364 | 1 | 3 | cs | TRUE
7 | LV_939-39_0_6_line_7 |  | 5 | 7 | 0.014726 | 0.125 | 0.08 | 261 | 0 | 0.364 | 1 | 3 | cs | TRUE
8 | LV_939-39_0_6_line_8 |  | 6 | 191 | 0.00041193 | 0.125 | 0.08 | 261 | 0 | 0.364 | 1 | 3 | cs | TRUE
9 | LV_939-39_0_6_line_9 |  | 7 | 54 | 0.0040563 | 0.125 | 0.08 | 261 | 0 | 0.364 | 1 | 3 | cs | TRUE
10 | LV_939-39_0_6_line_10 |  | 8 | 10 | 0.014768 | 0.125 | 0.08 | 261 | 0 | 0.364 | 1 | 3 | cs | TRUE
11 | LV_939-39_0_6_line_11 |  | 9 | 11 | 0.014896 | 0.125 | 0.08 | 261 | 0 | 0.364 | 1 | 1 | cs | TRUE
12 | LV_939-39_0_6_line_12 |  | 9 | 12 | 0.015113 | 0.125 | 0.08 | 261 | 0 | 0.364 | 1 | 3 | cs | TRUE
13 | LV_939-39_0_6_line_13 |  | 10 | 13 | 0.0033945 | 0.125 | 0.08 | 261 | 0 | 0.364 | 1 | 3 | cs | TRUE
14 | LV_939-39_0_6_line_14 |  | 11 | 14 | 0.0035412 | 0.125 | 0.08 | 261 | 0 | 0.364 | 1 | 1 | cs | TRUE
15 | LV_939-39_0_6_line_15 |  | 12 | 15 | 0.0019014 | 0.125 | 0.08 | 261 | 0 | 0.364 | 1 | 3 | cs | TRUE
16 | LV_939-39_0_6_line_16 |  | 13 | 51 | 0.012347 | 0.125 | 0.08 | 261 | 0 | 0.364 | 1 | 3 | cs | TRUE
17 | LV_939-39_0_6_line_17 |  | 14 | 105 | 0.024415 | 0.125 | 0.08 | 261 | 0 | 0.364 | 1 | 1 | cs | TRUE
18 | LV_939-39_0_6_line_18 |  | 15 | 98 | 0.018957 | 0.125 | 0.08 | 261 | 0 | 0.364 | 1 | 3 | cs | TRUE
19 | LV_939-39_0_6_line_19 |  | 15 | 99 | 0.018859 | 0.125 | 0.08 | 261 | 0 | 0.364 | 1 | 1 | cs | TRUE
20 | LV_939-39_0_6_line_20 |  | 16 | 17 | 0.00019205 | 0.125 | 0.08 | 261 | 0 | 0.364 | 1 | 3 | cs | TRUE
21 | LV_939-39_0_6_line_21 |  | 16 | 18 | 0.13949 | 0.125 | 0.08 | 261 | 0 | 0.364 | 1 | 3 | cs | TRUE
22 | LV_939-39_0_6_line_22 |  | 17 | 146 | 0.0034394 | 0.125 | 0.08 | 261 | 0 | 0.364 | 1 | 3 | cs | TRUE
23 | LV_939-39_0_6_line_23 |  | 18 | 147 | 0.017455 | 0.125 | 0.08 | 261 | 0 | 0.364 | 1 | 1 | cs | TRUE
24 | LV_939-39_0_6_line_24 |  | 18 | 107 | 0.022272 | 0.125 | 0.08 | 261 | 0 | 0.364 | 1 | 3 | cs | TRUE
25 | LV_939-39_0_6_line_25 |  | 19 | 20 | 0.0085517 | 0.125 | 0.08 | 261 | 0 | 0.364 | 1 | 1 | cs | TRUE
26 | LV_939-39_0_6_line_26 |  | 19 | 21 | 0.00083524 | 0.125 | 0.08 | 261 | 0 | 0.364 | 1 | 1 | cs | TRUE
27 | LV_939-39_0_6_line_27 |  | 20 | 22 | 0.005845 | 0.125 | 0.08 | 261 | 0 | 0.364 | 1 | 1 | cs | TRUE
28 | LV_939-39_0_6_line_28 |  | 21 | 23 | 0.0059206 | 0.125 | 0.08 | 261 | 0 | 0.364 | 1 | 1 | cs | TRUE
29 | LV_939-39_0_6_line_29 |  | 22 | 24 | 0.0061444 | 0.125 | 0.08 | 261 | 0 | 0.364 | 1 | 1 | cs | TRUE
30 | LV_939-39_0_6_line_30 |  | 23 | 25 | 0.0021642 | 0.125 | 0.08 | 261 | 0 | 0.364 | 1 | 1 | cs | TRUE
31 | LV_939-39_0_6_line_31 |  | 24 | 26 | 0.019652 | 0.125 | 0.08 | 261 | 0 | 0.364 | 1 | 1 | cs | TRUE
32 | LV_939-39_0_6_line_32 |  | 25 | 27 | 0.0094723 | 0.125 | 0.08 | 261 | 0 | 0.364 | 1 | 1 | cs | TRUE
33 | LV_939-39_0_6_line_33 |  | 26 | 28 | 0.026059 | 0.125 | 0.08 | 261 | 0 | 0.364 | 1 | 1 | cs | TRUE
34 | LV_939-39_0_6_line_34 |  | 27 | 117 | 0.0034832 | 0.125 | 0.08 | 261 | 0 | 0.364 | 1 | 1 | cs | TRUE
35 | LV_939-39_0_6_line_35 |  | 28 | 61 | 0.047946 | 0.125 | 0.08 | 261 | 0 | 0.364 | 1 | 1 | cs | TRUE
36 | LV_939-39_0_6_line_36 |  | 29 | 30 | 0.0011947 | 0.125 | 0.08 | 261 | 0 | 0.364 | 1 | 1 | cs | TRUE
37 | LV_939-39_0_6_line_37 |  | 29 | 31 | 0.0024347 | 0.125 | 0.08 | 261 | 0 | 0.364 | 1 | 1 | cs | TRUE
38 | LV_939-39_0_6_line_38 |  | 30 | 32 | 0.023725 | 0.125 | 0.08 | 261 | 0 | 0.364 | 1 | 1 | cs | TRUE
39 | LV_939-39_0_6_line_39 |  | 31 | 33 | 0.020172 | 0.125 | 0.08 | 261 | 0 | 0.364 | 1 | 2 | cs | TRUE
40 | LV_939-39_0_6_line_40 |  | 31 | 34 | 0.013221 | 0.125 | 0.08 | 261 | 0 | 0.364 | 1 | 1 | cs | TRUE
41 | LV_939-39_0_6_line_41 |  | 32 | 35 | 0.00073646 | 0.125 | 0.08 | 261 | 0 | 0.364 | 1 | 1 | cs | TRUE
42 | LV_939-39_0_6_line_42 |  | 33 | 36 | 0.003229 | 0.125 | 0.08 | 261 | 0 | 0.364 | 1 | 3 | cs | TRUE
43 | LV_939-39_0_6_line_43 |  | 34 | 37 | 0.00038057 | 0.125 | 0.08 | 261 | 0 | 0.364 | 1 | 1 | cs | TRUE
44 | LV_939-39_0_6_line_44 |  | 35 | 38 | 0.014887 | 0.125 | 0.08 | 261 | 0 | 0.364 | 1 | 1 | cs | TRUE
45 | LV_939-39_0_6_line_45 |  | 36 | 39 | 0.01083 | 0.125 | 0.08 | 261 | 0 | 0.364 | 1 | 3 | cs | TRUE
46 | LV_939-39_0_6_line_46 |  | 37 | 40 | 0.024017 | 0.125 | 0.08 | 261 | 0 | 0.364 | 1 | 1 | cs | TRUE
47 | LV_939-39_0_6_line_47 |  | 38 | 41 | 0.0013635 | 0.125 | 0.08 | 261 | 0 | 0.364 | 1 | 1 | cs | TRUE
48 | LV_939-39_0_6_line_48 |  | 39 | 42 | 0.010408 | 0.125 | 0.08 | 261 | 0 | 0.364 | 1 | 3 | cs | TRUE
49 | LV_939-39_0_6_line_49 |  | 40 | 43 | 0.011009 | 0.125 | 0.08 | 261 | 0 | 0.364 | 1 | 1 | cs | TRUE
50 | LV_939-39_0_6_line_50 |  | 41 | 111 | 0.0016796 | 0.125 | 0.08 | 261 | 0 | 0.364 | 1 | 1 | cs | TRUE
51 | LV_939-39_0_6_line_51 |  | 42 | 134 | 0.01441 | 0.125 | 0.08 | 261 | 0 | 0.364 | 1 | 3 | cs | TRUE
52 | LV_939-39_0_6_line_52 |  | 43 | 195 | 0.0015393 | 0.125 | 0.08 | 261 | 0 | 0.364 | 1 | 1 | cs | TRUE
53 | LV_939-39_0_6_line_53 |  | 44 | 45 | 0.017071 | 0.125 | 0.08 | 261 | 0 | 0.364 | 1 | 1 | cs | TRUE
54 | LV_939-39_0_6_line_54 |  | 44 | 46 | 0.039443 | 0.125 | 0.08 | 261 | 0 | 0.364 | 1 | 1 | cs | TRUE
55 | LV_939-39_0_6_line_55 |  | 45 | 47 | 0.035769 | 0.125 | 0.08 | 261 | 0 | 0.364 | 1 | 1 | cs | TRUE
56 | LV_939-39_0_6_line_56 |  | 46 | 48 | 0.095366 | 0.125 | 0.08 | 261 | 0 | 0.364 | 1 | 1 | cs | TRUE
57 | LV_939-39_0_6_line_57 |  | 47 | 50 | 0.00754 | 0.125 | 0.08 | 261 | 0 | 0.364 | 1 | 1 | cs | TRUE
58 | LV_939-39_0_6_line_58 |  | 48 | 55 | 0.0051504 | 0.125 | 0.08 | 261 | 0 | 0.364 | 1 | 1 | cs | TRUE
59 | LV_939-39_0_6_line_59 |  | 49 | 50 | 0.036 | 0.125 | 0.08 | 261 | 0 | 0.364 | 1 | 2 | cs | TRUE
60 | LV_939-39_0_6_line_60 |  | 49 | 51 | 0.0058436 | 0.125 | 0.08 | 261 | 0 | 0.364 | 1 | 3 | cs | TRUE
61 | LV_939-39_0_6_line_61 |  | 52 | 53 | 0.049836 | 0.125 | 0.08 | 261 | 0 | 0.364 | 1 | 1 | cs | TRUE
62 | LV_939-39_0_6_line_62 |  | 53 | 151 | 0.0011876 | 0.125 | 0.08 | 261 | 0 | 0.364 | 1 | 1 | cs | TRUE
63 | LV_939-39_0_6_line_63 |  | 54 | 189 | 0.0071319 | 0.125 | 0.08 | 261 | 0 | 0.364 | 1 | 3 | cs | TRUE
64 | LV_939-39_0_6_line_64 |  | 55 | 56 | 0.043272 | 0.125 | 0.08 | 261 | 0 | 0.364 | 1 | 1 | cs | TRUE
65 | LV_939-39_0_6_line_65 |  | 56 | 57 | 0.008795 | 0.125 | 0.08 | 261 | 0 | 0.364 | 1 | 1 | cs | TRUE
66 | LV_939-39_0_6_line_66 |  | 56 | 58 | 0.020719 | 0.125 | 0.08 | 261 | 0 | 0.364 | 1 | 1 | cs | TRUE
67 | LV_939-39_0_6_line_67 |  | 57 | 154 | 0.034973 | 0.125 | 0.08 | 261 | 0 | 0.364 | 1 | 1 | cs | TRUE
68 | LV_939-39_0_6_line_68 |  | 57 | 155 | 0.071907 | 0.125 | 0.08 | 261 | 0 | 0.364 | 1 | 1 | cs | TRUE
69 | LV_939-39_0_6_line_69 |  | 58 | 152 | 0.017137 | 0.125 | 0.08 | 261 | 0 | 0.364 | 1 | 1 | cs | TRUE
70 | LV_939-39_0_6_line_70 |  | 59 | 60 | 0.024743 | 0.125 | 0.08 | 261 | 0 | 0.364 | 1 | 2 | cs | TRUE
71 | LV_939-39_0_6_line_71 |  | 59 | 61 | 0.030861 | 0.125 | 0.08 | 261 | 0 | 0.364 | 1 | 1 | cs | TRUE
72 | LV_939-39_0_6_line_72 |  | 60 | 62 | 0.0058332 | 0.125 | 0.08 | 261 | 0 | 0.364 | 1 | 3 | cs | TRUE
73 | LV_939-39_0_6_line_73 |  | 62 | 63 | 0.0094404 | 0.125 | 0.08 | 261 | 0 | 0.364 | 1 | 3 | cs | TRUE
74 | LV_939-39_0_6_line_74 |  | 63 | 64 | 0.003413 | 0.125 | 0.08 | 261 | 0 | 0.364 | 1 | 3 | cs | TRUE
75 | LV_939-39_0_6_line_75 |  | 64 | 65 | 0.022529 | 0.125 | 0.08 | 261 | 0 | 0.364 | 1 | 3 | cs | TRUE
76 | LV_939-39_0_6_line_76 |  | 65 | 71 | 0.0025822 | 0.125 | 0.08 | 261 | 0 | 0.364 | 1 | 3 | cs | TRUE
77 | LV_939-39_0_6_line_77 |  | 66 | 67 | 0.00033124 | 0.125 | 0.08 | 261 | 0 | 0.364 | 1 | 3 | cs | TRUE
78 | LV_939-39_0_6_line_78 |  | 66 | 68 | 0.00059776 | 0.125 | 0.08 | 261 | 0 | 0.364 | 1 | 3 | cs | TRUE
79 | LV_939-39_0_6_line_79 |  | 67 | 69 | 0.022826 | 0.125 | 0.08 | 261 | 0 | 0.364 | 1 | 3 | cs | TRUE
80 | LV_939-39_0_6_line_80 |  | 68 | 70 | 0.0020104 | 0.125 | 0.08 | 261 | 0 | 0.364 | 1 | 3 | cs | TRUE
81 | LV_939-39_0_6_line_81 |  | 69 | 71 | 0.00020634 | 0.125 | 0.08 | 261 | 0 | 0.364 | 1 | 3 | cs | TRUE
82 | LV_939-39_0_6_line_82 |  | 70 | 72 | 0.0229 | 0.125 | 0.08 | 261 | 0 | 0.364 | 1 | 3 | cs | TRUE
83 | LV_939-39_0_6_line_83 |  | 72 | 73 | 0.00075768 | 0.125 | 0.08 | 261 | 0 | 0.364 | 1 | 3 | cs | TRUE
84 | LV_939-39_0_6_line_84 |  | 73 | 74 | 0.0055557 | 0.125 | 0.08 | 261 | 0 | 0.364 | 1 | 3 | cs | TRUE
85 | LV_939-39_0_6_line_85 |  | 74 | 137 | 0.0011735 | 0.125 | 0.08 | 261 | 0 | 0.364 | 1 | 3 | cs | TRUE
86 | LV_939-39_0_6_line_86 |  | 75 | 76 | 0.0084022 | 0.125 | 0.08 | 261 | 0 | 0.364 | 1 | 1 | cs | TRUE
87 | LV_939-39_0_6_line_87 |  | 75 | 77 | 0.0072534 | 0.125 | 0.08 | 261 | 0 | 0.364 | 1 | 1 | cs | TRUE
88 | LV_939-39_0_6_line_88 |  | 76 | 78 | 0.0083942 | 0.125 | 0.08 | 261 | 0 | 0.364 | 1 | 1 | cs | TRUE
89 | LV_939-39_0_6_line_89 |  | 77 | 79 | 0.011953 | 0.125 | 0.08 | 261 | 0 | 0.364 | 1 | 1 | cs | TRUE
90 | LV_939-39_0_6_line_90 |  | 78 | 83 | 0.0080412 | 0.125 | 0.08 | 261 | 0 | 0.364 | 1 | 1 | cs | TRUE
91 | LV_939-39_0_6_line_91 |  | 78 | 84 | 0.05243 | 0.125 | 0.08 | 261 | 0 | 0.364 | 1 | 1 | cs | TRUE
92 | LV_939-39_0_6_line_92 |  | 79 | 85 | 0.008276 | 0.125 | 0.08 | 261 | 0 | 0.364 | 1 | 1 | cs | TRUE
93 | LV_939-39_0_6_line_93 |  | 80 | 81 | 0.0025813 | 0.125 | 0.08 | 261 | 0 | 0.364 | 1 | 1 | cs | TRUE
94 | LV_939-39_0_6_line_94 |  | 80 | 82 | 0.0090217 | 0.125 | 0.08 | 261 | 0 | 0.364 | 1 | 1 | cs | TRUE
95 | LV_939-39_0_6_line_95 |  | 81 | 84 | 0.0095635 | 0.125 | 0.08 | 261 | 0 | 0.364 | 1 | 1 | cs | TRUE
96 | LV_939-39_0_6_line_96 |  | 82 | 86 | 0.0022217 | 0.125 | 0.08 | 261 | 0 | 0.364 | 1 | 1 | cs | TRUE
97 | LV_939-39_0_6_line_97 |  | 83 | 88 | 0.010079 | 0.125 | 0.08 | 261 | 0 | 0.364 | 1 | 1 | cs | TRUE
98 | LV_939-39_0_6_line_98 |  | 85 | 89 | 0.027973 | 0.125 | 0.08 | 261 | 0 | 0.364 | 1 | 1 | cs | TRUE
99 | LV_939-39_0_6_line_99 |  | 86 | 87 | 0.023279 | 0.125 | 0.08 | 261 | 0 | 0.364 | 1 | 1 | cs | TRUE
100 | LV_939-39_0_6_line_100 |  | 87 | 90 | 0.013939 | 0.125 | 0.08 | 261 | 0 | 0.364 | 1 | 1 | cs | TRUE
101 | LV_939-39_0_6_line_101 |  | 88 | 96 | 0.0041405 | 0.125 | 0.08 | 261 | 0 | 0.364 | 1 | 1 | cs | TRUE
102 | LV_939-39_0_6_line_102 |  | 89 | 97 | 0.0022967 | 0.125 | 0.08 | 261 | 0 | 0.364 | 1 | 1 | cs | TRUE
103 | LV_939-39_0_6_line_103 |  | 90 | 91 | 0.036467 | 0.125 | 0.08 | 261 | 0 | 0.364 | 1 | 1 | cs | TRUE
104 | LV_939-39_0_6_line_104 |  | 91 | 92 | 0.0064534 | 0.125 | 0.08 | 261 | 0 | 0.364 | 1 | 1 | cs | TRUE
105 | LV_939-39_0_6_line_105 |  | 92 | 94 | 0.027689 | 0.125 | 0.08 | 261 | 0 | 0.364 | 1 | 1 | cs | TRUE
106 | LV_939-39_0_6_line_106 |  | 93 | 94 | 0.0015157 | 0.125 | 0.08 | 261 | 0 | 0.364 | 1 | 1 | cs | TRUE
107 | LV_939-39_0_6_line_107 |  | 93 | 95 | 0.028709 | 0.125 | 0.08 | 261 | 0 | 0.364 | 1 | 1 | cs | TRUE
108 | LV_939-39_0_6_line_108 |  | 96 | 111 | 0.0015359 | 0.125 | 0.08 | 261 | 0 | 0.364 | 1 | 1 | cs | TRUE
109 | LV_939-39_0_6_line_109 |  | 97 | 112 | 0.00090217 | 0.125 | 0.08 | 261 | 0 | 0.364 | 1 | 1 | cs | TRUE
110 | LV_939-39_0_6_line_110 |  | 98 | 100 | 0.016248 | 0.125 | 0.08 | 261 | 0 | 0.364 | 1 | 3 | cs | TRUE
111 | LV_939-39_0_6_line_111 |  | 99 | 101 | 0.020717 | 0.125 | 0.08 | 261 | 0 | 0.364 | 1 | 1 | cs | TRUE
112 | LV_939-39_0_6_line_112 |  | 100 | 102 | 0.018358 | 0.125 | 0.08 | 261 | 0 | 0.364 | 1 | 1 | cs | TRUE
113 | LV_939-39_0_6_line_113 |  | 100 | 103 | 0.019686 | 0.125 | 0.08 | 261 | 0 | 0.364 | 1 | 3 | cs | TRUE
114 | LV_939-39_0_6_line_114 |  | 101 | 104 | 0.0069444 | 0.125 | 0.08 | 261 | 0 | 0.364 | 1 | 1 | cs | TRUE
115 | LV_939-39_0_6_line_115 |  | 102 | 106 | 0.020136 | 0.125 | 0.08 | 261 | 0 | 0.364 | 1 | 1 | cs | TRUE
116 | LV_939-39_0_6_line_116 |  | 103 | 107 | 0.011528 | 0.125 | 0.08 | 261 | 0 | 0.364 | 1 | 3 | cs | TRUE
117 | LV_939-39_0_6_line_117 |  | 104 | 108 | 0.013402 | 0.125 | 0.08 | 261 | 0 | 0.364 | 1 | 1 | cs | TRUE
118 | LV_939-39_0_6_line_118 |  | 105 | 109 | 0.028406 | 0.125 | 0.08 | 261 | 0 | 0.364 | 1 | 1 | cs | TRUE
119 | LV_939-39_0_6_line_119 |  | 105 | 110 | 0.027919 | 0.125 | 0.08 | 261 | 0 | 0.364 | 1 | 1 | cs | TRUE
120 | LV_939-39_0_6_line_120 |  | 106 | 141 | 0.020905 | 0.125 | 0.08 | 261 | 0 | 0.364 | 1 | 1 | cs | TRUE
121 | LV_939-39_0_6_line_121 |  | 108 | 199 | 0.026033 | 0.125 | 0.08 | 261 | 0 | 0.364 | 1 | 1 | cs | TRUE
122 | LV_939-39_0_6_line_122 |  | 112 | 113 | 0.014203 | 0.125 | 0.08 | 261 | 0 | 0.364 | 1 | 1 | cs | TRUE
123 | LV_939-39_0_6_line_123 |  | 113 | 114 | 0.012069 | 0.125 | 0.08 | 261 | 0 | 0.364 | 1 | 1 | cs | TRUE
124 | LV_939-39_0_6_line_124 |  | 114 | 115 | 0.0051215 | 0.125 | 0.08 | 261 | 0 | 0.364 | 1 | 1 | cs | TRUE
125 | LV_939-39_0_6_line_125 |  | 115 | 116 | 0.0216 | 0.125 | 0.08 | 261 | 0 | 0.364 | 1 | 1 | cs | TRUE
126 | LV_939-39_0_6_line_126 |  | 117 | 118 | 0.0013154 | 0.125 | 0.08 | 261 | 0 | 0.364 | 1 | 1 | cs | TRUE
127 | LV_939-39_0_6_line_127 |  | 118 | 119 | 0.0031312 | 0.125 | 0.08 | 261 | 0 | 0.364 | 1 | 1 | cs | TRUE
128 | LV_939-39_0_6_line_128 |  | 119 | 120 | 0.0028486 | 0.125 | 0.08 | 261 | 0 | 0.364 | 1 | 1 | cs | TRUE
129 | LV_939-39_0_6_line_129 |  | 120 | 132 | 0.0075787 | 0.125 | 0.08 | 261 | 0 | 0.364 | 1 | 1 | cs | TRUE
130 | LV_939-39_0_6_line_130 |  | 121 | 122 | 0.0010277 | 0.125 | 0.08 | 261 | 0 | 0.364 | 1 | 1 | cs | TRUE
131 | LV_939-39_0_6_line_131 |  | 121 | 123 | 0.0081957 | 0.125 | 0.08 | 261 | 0 | 0.364 | 1 | 1 | cs | TRUE
132 | LV_939-39_0_6_line_132 |  | 122 | 124 | 0.0033231 | 0.125 | 0.08 | 261 | 0 | 0.364 | 1 | 1 | cs | TRUE
133 | LV_939-39_0_6_line_133 |  | 123 | 125 | 0.01402 | 0.125 | 0.08 | 261 | 0 | 0.364 | 1 | 1 | cs | TRUE
134 | LV_939-39_0_6_line_134 |  | 124 | 126 | 0.0079633 | 0.125 | 0.08 | 261 | 0 | 0.364 | 1 | 1 | cs | TRUE
135 | LV_939-39_0_6_line_135 |  | 125 | 127 | 0.0037429 | 0.125 | 0.08 | 261 | 0 | 0.364 | 1 | 1 | cs | TRUE
136 | LV_939-39_0_6_line_136 |  | 126 | 128 | 0.0049304 | 0.125 | 0.08 | 261 | 0 | 0.364 | 1 | 1 | cs | TRUE
137 | LV_939-39_0_6_line_137 |  | 127 | 129 | 0.010608 | 0.125 | 0.08 | 261 | 0 | 0.364 | 1 | 1 | cs | TRUE
138 | LV_939-39_0_6_line_138 |  | 128 | 130 | 0.0050367 | 0.125 | 0.08 | 261 | 0 | 0.364 | 1 | 1 | cs | TRUE
139 | LV_939-39_0_6_line_139 |  | 129 | 131 | 0.0010021 | 0.125 | 0.08 | 261 | 0 | 0.364 | 1 | 1 | cs | TRUE
140 | LV_939-39_0_6_line_140 |  | 130 | 133 | 0.0023338 | 0.125 | 0.08 | 261 | 0 | 0.364 | 1 | 1 | cs | TRUE
141 | LV_939-39_0_6_line_141 |  | 131 | 184 | 0.0041316 | 0.125 | 0.08 | 261 | 0 | 0.364 | 1 | 1 | cs | TRUE
142 | LV_939-39_0_6_line_142 |  | 132 | 133 | 0.00087229 | 0.125 | 0.08 | 261 | 0 | 0.364 | 1 | 1 | cs | TRUE
143 | LV_939-39_0_6_line_143 |  | 134 | 135 | 0.01258 | 0.125 | 0.08 | 261 | 0 | 0.364 | 1 | 3 | cs | TRUE
144 | LV_939-39_0_6_line_144 |  | 134 | 136 | 0.016099 | 0.125 | 0.08 | 261 | 0 | 0.364 | 1 | 3 | cs | TRUE
145 | LV_939-39_0_6_line_145 |  | 135 | 188 | 0.00020765 | 0.125 | 0.08 | 261 | 0 | 0.364 | 1 | 3 | cs | TRUE
146 | LV_939-39_0_6_line_146 |  | 136 | 150 | 0.013509 | 0.125 | 0.08 | 261 | 0 | 0.364 | 1 | 3 | cs | TRUE
147 | LV_939-39_0_6_line_147 |  | 137 | 149 | 0.025246 | 0.125 | 0.08 | 261 | 0 | 0.364 | 1 | 3 | cs | TRUE
148 | LV_939-39_0_6_line_148 |  | 138 | 139 | 0.020201 | 0.125 | 0.08 | 261 | 0 | 0.364 | 1 | 1 | cs | TRUE
149 | LV_939-39_0_6_line_149 |  | 138 | 140 | 0.0082957 | 0.125 | 0.08 | 261 | 0 | 0.364 | 1 | 1 | cs | TRUE
150 | LV_939-39_0_6_line_150 |  | 139 | 141 | 0.019129 | 0.125 | 0.08 | 261 | 0 | 0.364 | 1 | 1 | cs | TRUE
151 | LV_939-39_0_6_line_151 |  | 141 | 144 | 0.049173 | 0.125 | 0.08 | 261 | 0 | 0.364 | 1 | 1 | cs | TRUE
152 | LV_939-39_0_6_line_152 |  | 142 | 143 | 0.018571 | 0.125 | 0.08 | 261 | 0 | 0.364 | 1 | 1 | cs | TRUE
153 | LV_939-39_0_6_line_153 |  | 142 | 144 | 0.034915 | 0.125 | 0.08 | 261 | 0 | 0.364 | 1 | 1 | cs | TRUE
154 | LV_939-39_0_6_line_154 |  | 143 | 145 | 0.0022122 | 0.125 | 0.08 | 261 | 0 | 0.364 | 1 | 1 | cs | TRUE
155 | LV_939-39_0_6_line_155 |  | 146 | 198 | 4.9905e-05 | 0.125 | 0.08 | 261 | 0 | 0.364 | 1 | 3 | cs | TRUE
156 | LV_939-39_0_6_line_156 |  | 147 | 148 | 0.011469 | 0.125 | 0.08 | 261 | 0 | 0.364 | 1 | 1 | cs | TRUE
157 | LV_939-39_0_6_line_157 |  | 149 | 150 | 0.0028696 | 0.125 | 0.08 | 261 | 0 | 0.364 | 1 | 3 | cs | TRUE
158 | LV_939-39_0_6_line_158 |  | 151 | 165 | 0.0061681 | 0.125 | 0.08 | 261 | 0 | 0.364 | 1 | 1 | cs | TRUE
159 | LV_939-39_0_6_line_159 |  | 152 | 153 | 0.052504 | 0.125 | 0.08 | 261 | 0 | 0.364 | 1 | 1 | cs | TRUE
160 | LV_939-39_0_6_line_160 |  | 154 | 156 | 0.018097 | 0.125 | 0.08 | 261 | 0 | 0.364 | 1 | 1 | cs | TRUE
161 | LV_939-39_0_6_line_161 |  | 155 | 157 | 0.0019236 | 0.125 | 0.08 | 261 | 0 | 0.364 | 1 | 1 | cs | TRUE
162 | LV_939-39_0_6_line_162 |  | 157 | 158 | 0.01432 | 0.125 | 0.08 | 261 | 0 | 0.364 | 1 | 1 | cs | TRUE
163 | LV_939-39_0_6_line_163 |  | 158 | 159 | 0.045157 | 0.125 | 0.08 | 261 | 0 | 0.364 | 1 | 1 | cs | TRUE
164 | LV_939-39_0_6_line_164 |  | 159 | 160 | 0.090376 | 0.125 | 0.08 | 261 | 0 | 0.364 | 1 | 1 | cs | TRUE
165 | LV_939-39_0_6_line_165 |  | 160 | 161 | 0.020866 | 0.125 | 0.08 | 261 | 0 | 0.364 | 1 | 1 | cs | TRUE
166 | LV_939-39_0_6_line_166 |  | 161 | 162 | 0.0089203 | 0.125 | 0.08 | 261 | 0 | 0.364 | 1 | 1 | cs | TRUE
167 | LV_939-39_0_6_line_167 |  | 162 | 163 | 0.019187 | 0.125 | 0.08 | 261 | 0 | 0.364 | 1 | 1 | cs | TRUE
168 | LV_939-39_0_6_line_168 |  | 163 | 164 | 0.03138 | 0.125 | 0.08 | 261 | 0 | 0.364 | 1 | 1 | cs | TRUE
169 | LV_939-39_0_6_line_169 |  | 164 | 179 | 0.0039 | 0.125 | 0.08 | 261 | 0 | 0.364 | 1 | 1 | cs | TRUE
170 | LV_939-39_0_6_line_170 |  | 165 | 181 | 0.0051186 | 0.125 | 0.08 | 261 | 0 | 0.364 | 1 | 1 | cs | TRUE
171 | LV_939-39_0_6_line_171 |  | 166 | 167 | 0.026048 | 0.125 | 0.08 | 261 | 0 | 0.364 | 1 | 1 | cs | TRUE
172 | LV_939-39_0_6_line_172 |  | 166 | 168 | 0.025586 | 0.125 | 0.08 | 261 | 0 | 0.364 | 1 | 1 | cs | TRUE
173 | LV_939-39_0_6_line_173 |  | 167 | 169 | 0.037809 | 0.125 | 0.08 | 261 | 0 | 0.364 | 1 | 1 | cs | TRUE
174 | LV_939-39_0_6_line_174 |  | 168 | 180 | 0.012295 | 0.125 | 0.08 | 261 | 0 | 0.364 | 1 | 1 | cs | TRUE
175 | LV_939-39_0_6_line_175 |  | 169 | 170 | 0.0074023 | 0.125 | 0.08 | 261 | 0 | 0.364 | 1 | 1 | cs | TRUE
176 | LV_939-39_0_6_line_176 |  | 170 | 171 | 0.012387 | 0.125 | 0.08 | 261 | 0 | 0.364 | 1 | 1 | cs | TRUE
177 | LV_939-39_0_6_line_177 |  | 171 | 174 | 0.013405 | 0.125 | 0.08 | 261 | 0 | 0.364 | 1 | 1 | cs | TRUE
178 | LV_939-39_0_6_line_178 |  | 172 | 173 | 0.024756 | 0.125 | 0.08 | 261 | 0 | 0.364 | 1 | 1 | cs | TRUE
179 | LV_939-39_0_6_line_179 |  | 172 | 174 | 0.0575 | 0.125 | 0.08 | 261 | 0 | 0.364 | 1 | 1 | cs | TRUE
180 | LV_939-39_0_6_line_180 |  | 173 | 175 | 0.025091 | 0.125 | 0.08 | 261 | 0 | 0.364 | 1 | 1 | cs | TRUE
181 | LV_939-39_0_6_line_181 |  | 175 | 176 | 0.010971 | 0.125 | 0.08 | 261 | 0 | 0.364 | 1 | 1 | cs | TRUE
182 | LV_939-39_0_6_line_182 |  | 176 | 177 | 0.0024806 | 0.125 | 0.08 | 261 | 0 | 0.364 | 1 | 1 | cs | TRUE
183 | LV_939-39_0_6_line_183 |  | 178 | 179 | 0.0058526 | 0.125 | 0.08 | 261 | 0 | 0.364 | 1 | 1 | cs | TRUE
184 | LV_939-39_0_6_line_184 |  | 178 | 180 | 0.15048 | 0.125 | 0.08 | 261 | 0 | 0.364 | 1 | 1 | cs | TRUE
185 | LV_939-39_0_6_line_185 |  | 180 | 182 | 0.027561 | 0.125 | 0.08 | 261 | 0 | 0.364 | 1 | 1 | cs | TRUE
186 | LV_939-39_0_6_line_186 |  | 181 | 183 | 0.0028955 | 0.125 | 0.08 | 261 | 0 | 0.364 | 1 | 1 | cs | TRUE
187 | LV_939-39_0_6_line_187 |  | 183 | 187 | 0.01196 | 0.125 | 0.08 | 261 | 0 | 0.364 | 1 | 1 | cs | TRUE
188 | LV_939-39_0_6_line_188 |  | 184 | 185 | 0.0069762 | 0.125 | 0.08 | 261 | 0 | 0.364 | 1 | 1 | cs | TRUE
189 | LV_939-39_0_6_line_189 |  | 185 | 186 | 0.0017754 | 0.125 | 0.08 | 261 | 0 | 0.364 | 1 | 1 | cs | TRUE
190 | LV_939-39_0_6_line_190 |  | 186 | 187 | 0.0041283 | 0.125 | 0.08 | 261 | 0 | 0.364 | 1 | 1 | cs | TRUE
191 | LV_939-39_0_6_line_191 |  | 188 | 194 | 0.00013978 | 0.125 | 0.08 | 261 | 0 | 0.364 | 1 | 3 | cs | TRUE
192 | LV_939-39_0_6_line_192 |  | 189 | 190 | 0.00057165 | 0.125 | 0.08 | 261 | 0 | 0.364 | 1 | 3 | cs | TRUE
193 | LV_939-39_0_6_line_193 |  | 190 | 192 | 0.0010687 | 0.125 | 0.08 | 261 | 0 | 0.364 | 1 | 3 | cs | TRUE
194 | LV_939-39_0_6_line_194 |  | 191 | 193 | 0.00090803 | 0.125 | 0.08 | 261 | 0 | 0.364 | 1 | 3 | cs | TRUE
195 | LV_939-39_0_6_line_195 |  | 192 | 194 | 0.02329 | 0.125 | 0.08 | 261 | 0 | 0.364 | 1 | 3 | cs | TRUE
196 | LV_939-39_0_6_line_196 |  | 193 | 198 | 0.00055205 | 0.125 | 0.08 | 261 | 0 | 0.364 | 1 | 3 | cs | TRUE
197 | LV_939-39_0_6_line_197 |  | 195 | 196 | 0.0015398 | 0.125 | 0.08 | 261 | 0 | 0.364 | 1 | 1 | cs | TRUE
198 | LV_939-39_0_6_line_198 |  | 196 | 197 | 0.0014097 | 0.125 | 0.08 | 261 | 0 | 0.364 | 1 | 1 | cs | TRUE
199 | LV_939-39_0_6_line_199 |  | 197 | 202 | 0.00071114 | 0.125 | 0.08 | 261 | 0 | 0.364 | 1 | 1 | cs | TRUE
200 | LV_939-39_0_6_line_200 |  | 199 | 200 | 0.0034753 | 0.125 | 0.08 | 261 | 0 | 0.364 | 1 | 1 | cs | TRUE
201 | LV_939-39_0_6_line_201 |  | 200 | 201 | 0.0051511 | 0.125 | 0.08 | 261 | 0 | 0.364 | 1 | 1 | cs | TRUE

## trafo
| name | std_type | hv_bus | lv_bus | sn_mva | vn_hv_kv | vn_lv_kv | vk_percent | vkr_percent | pfe_kw | i0_percent | shift_degree | tap_side | tap_neutral | tap_min | tap_max | tap_step_percent | tap_step_degree | tap_pos | tap_phase_shifter | parallel | df | in_service
0 | LV_939-39_0_6_trafo_142 | 0.63 MVA 20/0.4 kV | 203 | 192 | 0.63 | 20 | 0.4 | 6 | 1.206 | 1.65 | 0.2619 | 150 | hv | 0 | -2 | 2 | 2.5 | 0 | 0 | FALSE | 1 | 1 | TRUE

## line_geodata
| x0 | y0 | x1 | y1 | x2 | y2 | x3 | y3 | x4 | y4 | x5 | y5 | x6 | y6
0 | 2615004.8705 | 1181426.4121 | 2615004.4937 | 1181426.3837
1 | 2615004.4937 | 1181426.3837 | 2614986.7939 | 1181425.0515 | 2614986.3746 | 1181425.0072
2 | 2615004.8705 | 1181426.4121 | 2615019.9638 | 1181427.5481
3 | 2614986.3746 | 1181425.0072 | 2614983.4552 | 1181424.6986
4 | 2615019.9638 | 1181427.5481 | 2615022.7129 | 1181427.755
5 | 2614956.5314 | 1181421.8524 | 2614983.4552 | 1181424.6986
6 | 2614859.3673 | 1181611.8616 | 2614855.3303 | 1181609.2417
7 | 2614870.5263 | 1181621.442 | 2614860.9032 | 1181612.8583 | 2614859.3673 | 1181611.8616
8 | 2614855.3303 | 1181609.2417 | 2614854.9848 | 1181609.0174
9 | 2614871.7356 | 1181625.3139 | 2614870.5263 | 1181621.442 | 2614870.5263 | 1181621.442
10 | 2615022.7129 | 1181427.755 | 2615037.4389 | 1181428.8634
11 | 2614956.5314 | 1181421.8524 | 2614959.8512 | 1181410.3659 | 2614960.7294 | 1181407.5612
12 | 2614956.5314 | 1181421.8524 | 2614950.5957 | 1181435.7508
13 | 2615040.8239 | 1181429.1182 | 2615037.4389 | 1181428.8634
14 | 2614961.7874 | 1181404.1817 | 2614960.7294 | 1181407.5612
15 | 2614949.8489 | 1181437.4994 | 2614950.5957 | 1181435.7508
16 | 2615040.8239 | 1181429.1182 | 2615053.1363 | 1181430.0449
17 | 2614972.8554 | 1181382.973 | 2614965.8784 | 1181391.1154 | 2614961.7874 | 1181404.1817
18 | 2614949.8489 | 1181437.4994 | 2614943.082 | 1181455.2073
19 | 2614949.8489 | 1181437.4994 | 2614932.7517 | 1181429.54
20 | 2614850.833 | 1181606.3231 | 2614850.6719 | 1181606.2185
21 | 2614850.6719 | 1181606.2185 | 2614898.2005 | 1181475.0704
22 | 2614850.833 | 1181606.3231 | 2614853.7181 | 1181608.1954
23 | 2614882.1547 | 1181468.2001 | 2614898.2005 | 1181475.0704
24 | 2614918.6749 | 1181483.8369 | 2614898.2005 | 1181475.0704
25 | 2614911.9529 | 1181907.603 | 2614911.9529 | 1181907.603 | 2614904.1178 | 1181911.0298
26 | 2614911.9529 | 1181907.603 | 2614912.4592 | 1181906.9386
27 | 2614898.4262 | 1181909.6993 | 2614904.1178 | 1181911.0298 | 2614904.1178 | 1181911.0298
28 | 2614912.4592 | 1181906.9386 | 2614916.0479 | 1181902.2296
29 | 2614898.4262 | 1181909.6993 | 2614892.4431 | 1181908.3008
30 | 2614917.3597 | 1181900.5083 | 2614916.0479 | 1181902.2296
31 | 2614892.4431 | 1181908.3008 | 2614889.3131 | 1181907.5691 | 2614874.0256 | 1181901.529
32 | 2614917.3597 | 1181900.5083 | 2614923.1013 | 1181892.9745
33 | 2614874.0256 | 1181901.529 | 2614863.0947 | 1181897.2101 | 2614849.7685 | 1181892.0063
34 | 2614925.2126 | 1181890.204 | 2614923.1013 | 1181892.9745
35 | 2614805.288 | 1181874.1113 | 2614837.9973 | 1181887.4098 | 2614849.7685 | 1181892.0063
36 | 2614804.4891 | 1181653.7254 | 2614803.3257 | 1181653.4533
37 | 2614806.8598 | 1181654.2797 | 2614804.4891 | 1181653.7254
38 | 2614780.13 | 1181648.7052 | 2614783.942 | 1181648.9207 | 2614803.3257 | 1181653.4533
39 | 2614806.8598 | 1181654.2797 | 2614826.3729 | 1181659.3947
40 | 2614806.8598 | 1181654.2797 | 2614810.1388 | 1181641.4722
41 | 2614779.3947 | 1181648.6636 | 2614780.13 | 1181648.7052
42 | 2614829.4963 | 1181660.2134 | 2614826.3729 | 1181659.3947
43 | 2614810.1388 | 1181641.4722 | 2614810.2332 | 1181641.1035
44 | 2614779.3947 | 1181648.6636 | 2614764.5319 | 1181647.8235
45 | 2614839.9809 | 1181662.9273 | 2614835.4154 | 1181661.765 | 2614829.4963 | 1181660.2134
46 | 2614816.1899 | 1181617.837 | 2614810.2332 | 1181641.1035
47 | 2614763.1706 | 1181647.7465 | 2614764.5319 | 1181647.8235
48 | 2614850.0676 | 1181665.4952 | 2614839.9809 | 1181662.9273
49 | 2614816.1899 | 1181617.837 | 2614818.6411 | 1181608.2628 | 2614818.6302 | 1181607.1369
50 | 2614763.1706 | 1181647.7465 | 2614761.4937 | 1181647.6517
51 | 2614864.0326 | 1181669.0505 | 2614850.0676 | 1181665.4952
52 | 2614818.6302 | 1181607.1369 | 2614818.6154 | 1181605.5977
53 | 2615137.1141 | 1181466.1963 | 2615120.0885 | 1181464.9567
54 | 2615176.4535 | 1181469.0605 | 2615137.1141 | 1181466.1963
55 | 2615084.4208 | 1181462.2669 | 2615103.0671 | 1181463.6843 | 2615112.7175 | 1181464.42 | 2615120.0885 | 1181464.9567
56 | 2615211.0275 | 1181557.9387 | 2615176.4535 | 1181469.0605
57 | 2615076.9025 | 1181461.6954 | 2615084.4208 | 1181462.2669
58 | 2615212.1056 | 1181562.975 | 2615211.0275 | 1181557.9387
59 | 2615058.9635 | 1181430.4835 | 2615076.9025 | 1181461.6954
60 | 2615053.1363 | 1181430.0449 | 2615058.9635 | 1181430.4835
61 | 2614997.9609 | 1181792.0688 | 2615006.0033 | 1181778.548 | 2615011.7472 | 1181759.4859 | 2615014.7046 | 1181745.6023
62 | 2614997.9609 | 1181792.0688 | 2614997.3538 | 1181793.0895 | 2614997.3538 | 1181793.0895
63 | 2614871.7356 | 1181625.3139 | 2614872.9204 | 1181629.1074 | 2614872.6359 | 1181632.2522
64 | 2615221.1628 | 1181605.288 | 2615212.1056 | 1181562.975
65 | 2615223.6996 | 1181613.7099 | 2615221.1628 | 1181605.288
66 | 2615221.1628 | 1181605.288 | 2615241.861 | 1181604.3678
67 | 2615223.6996 | 1181613.7099 | 2615218.0869 | 1181613.7735 | 2615213.1028 | 1181612.9049 | 2615208.5477 | 1181611.4593 | 2615200.5554 | 1181607.3481 | 2615194.8836 | 1181603.5985 | 2615191.9631 | 1181601.2713
68 | 2615223.6996 | 1181613.7099 | 2615245.3503 | 1181682.2805
69 | 2615257.3309 | 1181608.0662 | 2615252.8639 | 1181603.8786 | 2615241.861 | 1181604.3678
70 | 2614819.1909 | 1181820.2794 | 2614813.2598 | 1181844.3006
71 | 2614805.288 | 1181874.1113 | 2614810.9737 | 1181853.5591 | 2614813.2598 | 1181844.3006
72 | 2614819.1909 | 1181820.2794 | 2614820.5892 | 1181814.6162
73 | 2614820.5892 | 1181814.6162 | 2614822.8522 | 1181805.4511
74 | 2614823.6703 | 1181802.1376 | 2614822.8522 | 1181805.4511
75 | 2614829.1262 | 1181780.2795 | 2614828.4124 | 1181782.9324 | 2614823.6703 | 1181802.1376
76 | 2614829.1262 | 1181780.2795 | 2614829.7972 | 1181777.786
77 | 2614835.7821 | 1181755.5448 | 2614835.8682 | 1181755.2249
78 | 2614835.8682 | 1181755.2249 | 2614836.0235 | 1181754.6477
79 | 2614829.8508 | 1181777.5868 | 2614835.7821 | 1181755.5448
80 | 2614836.0235 | 1181754.6477 | 2614836.5459 | 1181752.7063
81 | 2614829.7972 | 1181777.786 | 2614829.8508 | 1181777.5868
82 | 2614842.4965 | 1181730.5926 | 2614836.5459 | 1181752.7063
83 | 2614842.4965 | 1181730.5926 | 2614842.6933 | 1181729.8609
84 | 2614844.3622 | 1181724.5662 | 2614843.3476 | 1181727.4295 | 2614842.6933 | 1181729.8609
85 | 2614844.3622 | 1181724.5662 | 2614844.7541 | 1181723.4601
86 | 2614729.3821 | 1181648.8912 | 2614721.0031 | 1181649.5156
87 | 2614713.7698 | 1181650.0546 | 2614721.0031 | 1181649.5156
88 | 2614729.3821 | 1181648.8912 | 2614737.753 | 1181648.2674
89 | 2614701.8495 | 1181650.9429 | 2614713.7698 | 1181650.0546
90 | 2614737.753 | 1181648.2674 | 2614745.772 | 1181647.6699
91 | 2614737.753 | 1181648.2674 | 2614731.2524 | 1181596.2421
92 | 2614701.8495 | 1181650.9429 | 2614704.3195 | 1181658.8418
93 | 2614719.1127 | 1181595.8917 | 2614721.6928 | 1181595.9662
94 | 2614719.1127 | 1181595.8917 | 2614710.0947 | 1181595.6314
95 | 2614731.2524 | 1181596.2421 | 2614721.6928 | 1181595.9662
96 | 2614707.874 | 1181595.5673 | 2614710.0947 | 1181595.6314
97 | 2614755.8263 | 1181647.3314 | 2614752.6919 | 1181647.1542 | 2614745.772 | 1181647.6699
98 | 2614704.3195 | 1181658.8418 | 2614706.5896 | 1181664.2057 | 2614713.6309 | 1181685.2049
99 | 2614707.874 | 1181595.5673 | 2614684.6047 | 1181594.8955
100 | 2614670.6717 | 1181594.4933 | 2614684.6047 | 1181594.8955
101 | 2614755.8263 | 1181647.3314 | 2614759.9602 | 1181647.565
102 | 2614713.6309 | 1181685.2049 | 2614714.3611 | 1181687.3824
103 | 2614670.6717 | 1181594.4933 | 2614666.8934 | 1181578.209 | 2614668.8808 | 1181558.5593
104 | 2614668.8808 | 1181558.5593 | 2614670.819 | 1181552.4039
105 | 2614680.3871 | 1181526.4532 | 2614674.8758 | 1181539.5197 | 2614670.819 | 1181552.4039
106 | 2614680.3871 | 1181526.4532 | 2614680.9762 | 1181525.0566
107 | 2614692.307 | 1181498.6799 | 2614688.7548 | 1181506.6144 | 2614680.9762 | 1181525.0566
108 | 2614761.4937 | 1181647.6517 | 2614759.9602 | 1181647.565
109 | 2614714.6479 | 1181688.2378 | 2614714.3611 | 1181687.3824
110 | 2614937.2819 | 1181470.3851 | 2614943.082 | 1181455.2073
111 | 2614932.7517 | 1181429.54 | 2614913.9705 | 1181420.7966
112 | 2614937.2819 | 1181470.3851 | 2614955.6105 | 1181471.4211
113 | 2614929.2726 | 1181488.3745 | 2614937.2819 | 1181470.3851
114 | 2614907.6749 | 1181417.8657 | 2614913.9705 | 1181420.7966
115 | 2614955.6105 | 1181471.4211 | 2614963.2034 | 1181471.8503 | 2614975.6915 | 1181472.8902
116 | 2614929.2726 | 1181488.3745 | 2614918.6749 | 1181483.8369
117 | 2614907.6749 | 1181417.8657 | 2614901.498 | 1181414.9902 | 2614895.1592 | 1181413.1937
118 | 2614972.8554 | 1181382.973 | 2614957.2613 | 1181383.201 | 2614944.5676 | 1181380.9461
119 | 2614972.8554 | 1181382.973 | 2614987.2276 | 1181376.6388 | 2614994.6291 | 1181366.9249
120 | 2614996.5247 | 1181474.625 | 2614975.6915 | 1181472.8902
121 | 2614871.0451 | 1181416.9212 | 2614875.9443 | 1181412.9037 | 2614887.2128 | 1181410.9416 | 2614895.1592 | 1181413.1937
122 | 2614714.6479 | 1181688.2378 | 2614714.6479 | 1181688.2378 | 2614717.1114 | 1181702.2257
123 | 2614719.2048 | 1181714.112 | 2614717.1114 | 1181702.2257
124 | 2614720.0931 | 1181719.1559 | 2614719.2048 | 1181714.112
125 | 2614721.265 | 1181740.7244 | 2614720.0931 | 1181719.1559 | 2614720.0931 | 1181719.1559
126 | 2614925.2126 | 1181890.204 | 2614926.0099 | 1181889.1578
127 | 2614927.9018 | 1181886.6629 | 2614927.5883 | 1181887.0867 | 2614926.0099 | 1181889.1578
128 | 2614929.596 | 1181884.3729 | 2614927.9018 | 1181886.6629
129 | 2614934.1032 | 1181878.2802 | 2614929.596 | 1181884.3729
130 | 2614949.2525 | 1181857.7839 | 2614948.6457 | 1181858.6133
131 | 2614949.2525 | 1181857.7839 | 2614954.0919 | 1181851.1696
132 | 2614948.6457 | 1181858.6133 | 2614948.0368 | 1181859.4454 | 2614946.6737 | 1181861.2881
133 | 2614954.0919 | 1181851.1696 | 2614959.4683 | 1181843.8214 | 2614962.3497 | 1181839.8401
134 | 2614941.9377 | 1181867.6899 | 2614946.6737 | 1181861.2881
135 | 2614964.5441 | 1181836.808 | 2614962.3497 | 1181839.8401
136 | 2614941.9377 | 1181867.6899 | 2614939.0054 | 1181871.6536
137 | 2614970.7633 | 1181828.2149 | 2614964.5441 | 1181836.808
138 | 2614936.01 | 1181875.7028 | 2614939.0054 | 1181871.6536
139 | 2614971.3489 | 1181827.4017 | 2614971.3063 | 1181827.4646 | 2614970.7633 | 1181828.2149
140 | 2614936.01 | 1181875.7028 | 2614934.622 | 1181877.5789
141 | 2614973.6664 | 1181823.9812 | 2614971.3489 | 1181827.4017
142 | 2614934.1032 | 1181878.2802 | 2614934.622 | 1181877.5789
143 | 2614864.0326 | 1181669.0505 | 2614867.2103 | 1181656.878
144 | 2614864.0326 | 1181669.0505 | 2614858.6559 | 1181684.2249
145 | 2614867.2103 | 1181656.878 | 2614867.2627 | 1181656.6771
146 | 2614858.6559 | 1181684.2249 | 2614854.1442 | 1181696.9584
147 | 2614844.7541 | 1181723.4601 | 2614853.1858 | 1181699.6633
148 | 2615035.719 | 1181477.8889 | 2615015.5879 | 1181476.2125
149 | 2615043.986 | 1181478.5773 | 2615035.719 | 1181477.8889
150 | 2614996.5247 | 1181474.625 | 2615015.5879 | 1181476.2125
151 | 2614996.5247 | 1181474.625 | 2614997.4481 | 1181523.7896
152 | 2615021.2899 | 1181541.636 | 2615024.9898 | 1181541.6735 | 2615039.3994 | 1181537.9997
153 | 2615021.2899 | 1181541.636 | 2615006.0601 | 1181541.4817 | 2614998.2738 | 1181525.1428 | 2614997.4481 | 1181523.7896
154 | 2615039.3994 | 1181537.9997 | 2615041.543 | 1181537.4532
155 | 2614853.76 | 1181608.2226 | 2614853.7181 | 1181608.1954
156 | 2614871.6112 | 1181463.6857 | 2614882.1547 | 1181468.2001
157 | 2614854.1442 | 1181696.9584 | 2614853.1858 | 1181699.6633
158 | 2614993.2106 | 1181797.659 | 2614993.6325 | 1181797.1935 | 2614997.3538 | 1181793.0895
159 | 2615303.1507 | 1181632.6989 | 2615277.7527 | 1181617.849 | 2615262.234 | 1181612.6625 | 2615257.3309 | 1181608.0662
160 | 2615177.3524 | 1181590.6471 | 2615182.8199 | 1181593.9853 | 2615191.9631 | 1181601.2713
161 | 2615245.9294 | 1181684.1149 | 2615245.3503 | 1181682.2805
162 | 2615245.9294 | 1181684.1149 | 2615250.2411 | 1181697.7705
163 | 2615275.0034 | 1181735.2247 | 2615259.8795 | 1181716.0431 | 2615251.3494 | 1181701.2805 | 2615250.2411 | 1181697.7705
164 | 2615273.5904 | 1181825.5898 | 2615275.0034 | 1181735.2247
165 | 2615281.972 | 1181844.6986 | 2615273.5904 | 1181825.5898
166 | 2615281.972 | 1181844.6986 | 2615285.5552 | 1181852.8676
167 | 2615296.0604 | 1181868.9236 | 2615285.5552 | 1181852.8676 | 2615285.5552 | 1181852.8676
168 | 2615296.0604 | 1181868.9236 | 2615313.241 | 1181895.1819
169 | 2615315.3763 | 1181898.4454 | 2615313.241 | 1181895.1819
170 | 2614989.7733 | 1181801.4517 | 2614993.2106 | 1181797.659
171 | 2615407.5014 | 1182030.6702 | 2615423.0093 | 1182033.6337 | 2615433.2353 | 1182034.4643
172 | 2615407.5014 | 1182030.6702 | 2615406.3428 | 1182032.9017 | 2615403.3041 | 1182038.7414 | 2615397.6972 | 1182042.6513 | 2615388.0559 | 1182043.1269
173 | 2615470.9201 | 1182037.5253 | 2615433.2353 | 1182034.4643
174 | 2615375.7912 | 1182042.5285 | 2615385.4865 | 1182043.2537 | 2615388.0559 | 1182043.1269
175 | 2615470.9201 | 1182037.5253 | 2615474.8816 | 1182031.2722
176 | 2615474.8816 | 1182031.2722 | 2615481.5106 | 1182020.8083
177 | 2615488.6846 | 1182009.4842 | 2615481.5106 | 1182020.8083
178 | 2615558.116 | 1182048.9619 | 2615533.6239 | 1182045.3547
179 | 2615488.6846 | 1182009.4842 | 2615533.6239 | 1182045.3547
180 | 2615558.116 | 1182048.9619 | 2615558.9206 | 1182049.0804 | 2615582.9882 | 1182052.2685
181 | 2615593.8644 | 1182053.7092 | 2615582.9882 | 1182052.2685
182 | 2615596.3235 | 1182054.0349 | 2615593.8644 | 1182053.7092
183 | 2615318.5806 | 1181903.3428 | 2615315.3763 | 1181898.4454
184 | 2615318.5806 | 1181903.3428 | 2615375.7912 | 1182042.5285
185 | 2615375.7912 | 1182042.5285 | 2615374.6602 | 1182051.8527 | 2615377.6275 | 1182069.7772
186 | 2614989.7733 | 1181801.4517 | 2614987.8289 | 1181803.5972
187 | 2614980.8908 | 1181813.3182 | 2614986.435 | 1181805.1352 | 2614987.8289 | 1181803.5972
188 | 2614973.6664 | 1181823.9812 | 2614977.5794 | 1181818.2058
189 | 2614978.5752 | 1181816.7359 | 2614977.5794 | 1181818.2058
190 | 2614980.8908 | 1181813.3182 | 2614978.5752 | 1181816.7359
191 | 2614867.2627 | 1181656.6771 | 2614867.298 | 1181656.5418
192 | 2614872.5844 | 1181632.8215 | 2614872.6359 | 1181632.2522
193 | 2614872.4881 | 1181633.8858 | 2614872.5844 | 1181632.8215
194 | 2614854.9848 | 1181609.0174 | 2614854.2231 | 1181608.5231
195 | 2614872.4881 | 1181633.8858 | 2614872.1039 | 1181638.1323 | 2614867.298 | 1181656.5418
196 | 2614854.2231 | 1181608.5231 | 2614853.76 | 1181608.2226
197 | 2614818.6154 | 1181605.5977 | 2614818.6006 | 1181604.058
198 | 2614818.6006 | 1181604.058 | 2614818.5871 | 1181602.6483
199 | 2614818.5871 | 1181602.6483 | 2614818.5803 | 1181601.9372
200 | 2614868.3578 | 1181419.1248 | 2614871.0451 | 1181416.9212
201 | 2614864.3747 | 1181422.3911 | 2614868.3578 | 1181419.1248

## bus_geodata
| x | y | coords
0 | 2615004.4937 | 1181426.3837
1 | 2615004.8705 | 1181426.4121
2 | 2614986.3746 | 1181425.0072
3 | 2615019.9638 | 1181427.5481
4 | 2614983.4552 | 1181424.6986
5 | 2614859.3673 | 1181611.8616
6 | 2614855.3303 | 1181609.2417
7 | 2614870.5263 | 1181621.442
8 | 2615022.7129 | 1181427.755
9 | 2614956.5314 | 1181421.8524
10 | 2615037.4389 | 1181428.8634
11 | 2614960.7294 | 1181407.5612
12 | 2614950.5957 | 1181435.7508
13 | 2615040.8239 | 1181429.1182
14 | 2614961.7874 | 1181404.1817
15 | 2614949.8489 | 1181437.4994
16 | 2614850.6719 | 1181606.2185
17 | 2614850.833 | 1181606.3231
18 | 2614898.2005 | 1181475.0704
19 | 2614911.9529 | 1181907.603
20 | 2614904.1178 | 1181911.0298
21 | 2614912.4592 | 1181906.9386
22 | 2614898.4262 | 1181909.6993
23 | 2614916.0479 | 1181902.2296
24 | 2614892.4431 | 1181908.3008
25 | 2614917.3597 | 1181900.5083
26 | 2614874.0256 | 1181901.529
27 | 2614923.1013 | 1181892.9745
28 | 2614849.7685 | 1181892.0063
29 | 2614804.4891 | 1181653.7254
30 | 2614803.3257 | 1181653.4533
31 | 2614806.8598 | 1181654.2797
32 | 2614780.13 | 1181648.7052
33 | 2614826.3729 | 1181659.3947
34 | 2614810.1388 | 1181641.4722
35 | 2614779.3947 | 1181648.6636
36 | 2614829.4963 | 1181660.2134
37 | 2614810.2332 | 1181641.1035
38 | 2614764.5319 | 1181647.8235
39 | 2614839.9809 | 1181662.9273
40 | 2614816.1899 | 1181617.837
41 | 2614763.1706 | 1181647.7465
42 | 2614850.0676 | 1181665.4952
43 | 2614818.6302 | 1181607.1369
44 | 2615137.1141 | 1181466.1963
45 | 2615120.0885 | 1181464.9567
46 | 2615176.4535 | 1181469.0605
47 | 2615084.4208 | 1181462.2669
48 | 2615211.0275 | 1181557.9387
49 | 2615058.9635 | 1181430.4835
50 | 2615076.9025 | 1181461.6954
51 | 2615053.1363 | 1181430.0449
52 | 2615014.7046 | 1181745.6023
53 | 2614997.9609 | 1181792.0688
54 | 2614871.7356 | 1181625.3139
55 | 2615212.1056 | 1181562.975
56 | 2615221.1628 | 1181605.288
57 | 2615223.6996 | 1181613.7099
58 | 2615241.861 | 1181604.3678
59 | 2614813.2598 | 1181844.3006
60 | 2614819.1909 | 1181820.2794
61 | 2614805.288 | 1181874.1113
62 | 2614820.5892 | 1181814.6162
63 | 2614822.8522 | 1181805.4511
64 | 2614823.6703 | 1181802.1376
65 | 2614829.1262 | 1181780.2795
66 | 2614835.8682 | 1181755.2249
67 | 2614835.7821 | 1181755.5448
68 | 2614836.0235 | 1181754.6477
69 | 2614829.8508 | 1181777.5868
70 | 2614836.5459 | 1181752.7063
71 | 2614829.7972 | 1181777.786
72 | 2614842.4965 | 1181730.5926
73 | 2614842.6933 | 1181729.8609
74 | 2614844.3622 | 1181724.5662
75 | 2614721.0031 | 1181649.5156
76 | 2614729.3821 | 1181648.8912
77 | 2614713.7698 | 1181650.0546
78 | 2614737.753 | 1181648.2674
79 | 2614701.8495 | 1181650.9429
80 | 2614719.1127 | 1181595.8917
81 | 2614721.6928 | 1181595.9662
82 | 2614710.0947 | 1181595.6314
83 | 2614745.772 | 1181647.6699
84 | 2614731.2524 | 1181596.2421
85 | 2614704.3195 | 1181658.8418
86 | 2614707.874 | 1181595.5673
87 | 2614684.6047 | 1181594.8955
88 | 2614755.8263 | 1181647.3314
89 | 2614713.6309 | 1181685.2049
90 | 2614670.6717 | 1181594.4933
91 | 2614668.8808 | 1181558.5593
92 | 2614670.819 | 1181552.4039
93 | 2614680.9762 | 1181525.0566
94 | 2614680.3871 | 1181526.4532
95 | 2614692.307 | 1181498.6799
96 | 2614759.9602 | 1181647.565
97 | 2614714.3611 | 1181687.3824
98 | 2614943.082 | 1181455.2073
99 | 2614932.7517 | 1181429.54
100 | 2614937.2819 | 1181470.3851
101 | 2614913.9705 | 1181420.7966
102 | 2614955.6105 | 1181471.4211
103 | 2614929.2726 | 1181488.3745
104 | 2614907.6749 | 1181417.8657
105 | 2614972.8554 | 1181382.973
106 | 2614975.6915 | 1181472.8902
107 | 2614918.6749 | 1181483.8369
108 | 2614895.1592 | 1181413.1937
109 | 2614944.5676 | 1181380.9461
110 | 2614994.6291 | 1181366.9249
111 | 2614761.4937 | 1181647.6517
112 | 2614714.6479 | 1181688.2378
113 | 2614717.1114 | 1181702.2257
114 | 2614719.2048 | 1181714.112
115 | 2614720.0931 | 1181719.1559
116 | 2614721.265 | 1181740.7244
117 | 2614925.2126 | 1181890.204
118 | 2614926.0099 | 1181889.1578
119 | 2614927.9018 | 1181886.6629
120 | 2614929.596 | 1181884.3729
121 | 2614949.2525 | 1181857.7839
122 | 2614948.6457 | 1181858.6133
123 | 2614954.0919 | 1181851.1696
124 | 2614946.6737 | 1181861.2881
125 | 2614962.3497 | 1181839.8401
126 | 2614941.9377 | 1181867.6899
127 | 2614964.5441 | 1181836.808
128 | 2614939.0054 | 1181871.6536
129 | 2614970.7633 | 1181828.2149
130 | 2614936.01 | 1181875.7028
131 | 2614971.3489 | 1181827.4017
132 | 2614934.1032 | 1181878.2802
133 | 2614934.622 | 1181877.5789
134 | 2614864.0326 | 1181669.0505
135 | 2614867.2103 | 1181656.878
136 | 2614858.6559 | 1181684.2249
137 | 2614844.7541 | 1181723.4601
138 | 2615035.719 | 1181477.8889
139 | 2615015.5879 | 1181476.2125
140 | 2615043.986 | 1181478.5773
141 | 2614996.5247 | 1181474.625
142 | 2615021.2899 | 1181541.636
143 | 2615039.3994 | 1181537.9997
144 | 2614997.4481 | 1181523.7896
145 | 2615041.543 | 1181537.4532
146 | 2614853.7181 | 1181608.1954
147 | 2614882.1547 | 1181468.2001
148 | 2614871.6112 | 1181463.6857
149 | 2614853.1858 | 1181699.6633
150 | 2614854.1442 | 1181696.9584
151 | 2614997.3538 | 1181793.0895
152 | 2615257.3309 | 1181608.0662
153 | 2615303.1507 | 1181632.6989
154 | 2615191.9631 | 1181601.2713
155 | 2615245.3503 | 1181682.2805
156 | 2615177.3524 | 1181590.6471
157 | 2615245.9294 | 1181684.1149
158 | 2615250.2411 | 1181697.7705
159 | 2615275.0034 | 1181735.2247
160 | 2615273.5904 | 1181825.5898
161 | 2615281.972 | 1181844.6986
162 | 2615285.5552 | 1181852.8676
163 | 2615296.0604 | 1181868.9236
164 | 2615313.241 | 1181895.1819
165 | 2614993.2106 | 1181797.659
166 | 2615407.5014 | 1182030.6702
167 | 2615433.2353 | 1182034.4643
168 | 2615388.0559 | 1182043.1269
169 | 2615470.9201 | 1182037.5253
170 | 2615474.8816 | 1182031.2722
171 | 2615481.5106 | 1182020.8083
172 | 2615533.6239 | 1182045.3547
173 | 2615558.116 | 1182048.9619
174 | 2615488.6846 | 1182009.4842
175 | 2615582.9882 | 1182052.2685
176 | 2615593.8644 | 1182053.7092
177 | 2615596.3235 | 1182054.0349
178 | 2615318.5806 | 1181903.3428
179 | 2615315.3763 | 1181898.4454
180 | 2615375.7912 | 1182042.5285
181 | 2614989.7733 | 1181801.4517
182 | 2615377.6275 | 1182069.7772
183 | 2614987.8289 | 1181803.5972
184 | 2614973.6664 | 1181823.9812
185 | 2614977.5794 | 1181818.2058
186 | 2614978.5752 | 1181816.7359
187 | 2614980.8908 | 1181813.3182
188 | 2614867.2627 | 1181656.6771
189 | 2614872.6359 | 1181632.2522
190 | 2614872.5844 | 1181632.8215
191 | 2614854.9848 | 1181609.0174
192 | 2614872.4881 | 1181633.8858
193 | 2614854.2231 | 1181608.5231
194 | 2614867.298 | 1181656.5418
195 | 2614818.6154 | 1181605.5977
196 | 2614818.6006 | 1181604.058
197 | 2614818.5871 | 1181602.6483
198 | 2614853.76 | 1181608.2226
199 | 2614871.0451 | 1181416.9212
200 | 2614868.3578 | 1181419.1248
201 | 2614864.3747 | 1181422.3911
202 | 2614818.5803 | 1181601.9372
203 | 2614864.0326 | 1181669.0505

## line_std_types
| c_nf_per_km | r_ohm_per_km | x_ohm_per_km | max_i_ka | type | q_mm2 | alpha | voltage_rating
NAYY 4x50 SE | 210 | 0.642 | 0.083 | 0.142 | cs | 50 | 0.00403 | LV
NAYY 4x120 SE | 264 | 0.225 | 0.08 | 0.242 | cs | 120 | 0.00403 | LV
NAYY 4x150 SE | 261 | 0.208 | 0.08 | 0.27 | cs | 150 | 0.00403 | LV
NA2XS2Y 1x95 RM/25 12/20 kV | 216 | 0.313 | 0.132 | 0.252 | cs | 95 | 0.00403 | MV
NA2XS2Y 1x185 RM/25 12/20 kV | 273 | 0.161 | 0.117 | 0.362 | cs | 185 | 0.00403 | MV
NA2XS2Y 1x240 RM/25 12/20 kV | 304 | 0.122 | 0.112 | 0.421 | cs | 240 | 0.00403 | MV
NA2XS2Y 1x95 RM/25 6/10 kV | 315 | 0.313 | 0.123 | 0.249 | cs | 95 | 0.00403 | MV
NA2XS2Y 1x185 RM/25 6/10 kV | 406 | 0.161 | 0.11 | 0.358 | cs | 185 | 0.00403 | MV
NA2XS2Y 1x240 RM/25 6/10 kV | 456 | 0.122 | 0.105 | 0.416 | cs | 240 | 0.00403 | MV
NA2XS2Y 1x150 RM/25 12/20 kV | 250 | 0.206 | 0.116 | 0.319 | cs | 150 | 0.00403 | MV
NA2XS2Y 1x120 RM/25 12/20 kV | 230 | 0.253 | 0.119 | 0.283 | cs | 120 | 0.00403 | MV
NA2XS2Y 1x70 RM/25 12/20 kV | 190 | 0.443 | 0.132 | 0.22 | cs | 70 | 0.00403 | MV
NA2XS2Y 1x150 RM/25 6/10 kV | 360 | 0.206 | 0.11 | 0.315 | cs | 150 | 0.00403 | MV
NA2XS2Y 1x120 RM/25 6/10 kV | 340 | 0.253 | 0.113 | 0.28 | cs | 120 | 0.00403 | MV
NA2XS2Y 1x70 RM/25 6/10 kV | 280 | 0.443 | 0.123 | 0.217 | cs | 70 | 0.00403 | MV
N2XS(FL)2Y 1x120 RM/35 64/110 kV | 112 | 0.153 | 0.166 | 0.366 | cs | 120 | 0.00393 | HV
N2XS(FL)2Y 1x185 RM/35 64/110 kV | 125 | 0.099 | 0.156 | 0.457 | cs | 185 | 0.00393 | HV
N2XS(FL)2Y 1x240 RM/35 64/110 kV | 135 | 0.075 | 0.149 | 0.526 | cs | 240 | 0.00393 | HV
N2XS(FL)2Y 1x300 RM/35 64/110 kV | 144 | 0.06 | 0.144 | 0.588 | cs | 300 | 0.00393 | HV
15-AL1/3-ST1A 0.4 | 11 | 1.8769 | 0.35 | 0.105 | ol | 16 | 0.00403 | LV
24-AL1/4-ST1A 0.4 | 11.25 | 1.2012 | 0.335 | 0.14 | ol | 24 | 0.00403 | LV
48-AL1/8-ST1A 0.4 | 12.2 | 0.5939 | 0.3 | 0.21 | ol | 48 | 0.00403 | LV
94-AL1/15-ST1A 0.4 | 13.2 | 0.306 | 0.29 | 0.35 | ol | 94 | 0.00403 | LV
34-AL1/6-ST1A 10.0 | 9.7 | 0.8342 | 0.36 | 0.17 | ol | 34 | 0.00403 | MV
48-AL1/8-ST1A 10.0 | 10.1 | 0.5939 | 0.35 | 0.21 | ol | 48 | 0.00403 | MV
70-AL1/11-ST1A 10.0 | 10.4 | 0.4132 | 0.339 | 0.29 | ol | 70 | 0.00403 | MV
94-AL1/15-ST1A 10.0 | 10.75 | 0.306 | 0.33 | 0.35 | ol | 94 | 0.00403 | MV
122-AL1/20-ST1A 10.0 | 11.1 | 0.2376 | 0.323 | 0.41 | ol | 122 | 0.00403 | MV
149-AL1/24-ST1A 10.0 | 11.25 | 0.194 | 0.315 | 0.47 | ol | 149 | 0.00403 | MV
34-AL1/6-ST1A 20.0 | 9.15 | 0.8342 | 0.382 | 0.17 | ol | 34 | 0.00403 | MV
48-AL1/8-ST1A 20.0 | 9.5 | 0.5939 | 0.372 | 0.21 | ol | 48 | 0.00403 | MV
70-AL1/11-ST1A 20.0 | 9.7 | 0.4132 | 0.36 | 0.29 | ol | 70 | 0.00403 | MV
94-AL1/15-ST1A 20.0 | 10 | 0.306 | 0.35 | 0.35 | ol | 94 | 0.00403 | MV
122-AL1/20-ST1A 20.0 | 10.3 | 0.2376 | 0.344 | 0.41 | ol | 122 | 0.00403 | MV
149-AL1/24-ST1A 20.0 | 10.5 | 0.194 | 0.337 | 0.47 | ol | 149 | 0.00403 | MV
184-AL1/30-ST1A 20.0 | 10.75 | 0.1571 | 0.33 | 0.535 | ol | 184 | 0.00403 | MV
243-AL1/39-ST1A 20.0 | 11 | 0.1188 | 0.32 | 0.645 | ol | 243 | 0.00403 | MV
48-AL1/8-ST1A 110.0 | 8 | 0.5939 | 0.46 | 0.21 | ol | 48 | 0.00403 | HV
70-AL1/11-ST1A 110.0 | 8.4 | 0.4132 | 0.45 | 0.29 | ol | 70 | 0.00403 | HV
94-AL1/15-ST1A 110.0 | 8.65 | 0.306 | 0.44 | 0.35 | ol | 94 | 0.00403 | HV
122-AL1/20-ST1A 110.0 | 8.5 | 0.2376 | 0.43 | 0.41 | ol | 122 | 0.00403 | HV
149-AL1/24-ST1A 110.0 | 8.75 | 0.194 | 0.41 | 0.47 | ol | 149 | 0.00403 | HV
184-AL1/30-ST1A 110.0 | 8.8 | 0.1571 | 0.4 | 0.535 | ol | 184 | 0.00403 | HV
243-AL1/39-ST1A 110.0 | 9 | 0.1188 | 0.39 | 0.645 | ol | 243 | 0.00403 | HV
305-AL1/39-ST1A 110.0 | 9.2 | 0.0949 | 0.38 | 0.74 | ol | 305 | 0.00403 | HV
490-AL1/64-ST1A 110.0 | 9.75 | 0.059 | 0.37 | 0.96 | ol | 490 | 0.00403 | HV
679-AL1/86-ST1A 110.0 | 9.95 | 0.042 | 0.36 | 1.15 | ol | 679 | 0.00403 | HV
490-AL1/64-ST1A 220.0 | 10 | 0.059 | 0.285 | 0.96 | ol | 490 | 0.00403 | HV
679-AL1/86-ST1A 220.0 | 11.7 | 0.042 | 0.275 | 1.15 | ol | 679 | 0.00403 | HV
490-AL1/64-ST1A 380.0 | 11 | 0.059 | 0.253 | 0.96 | ol | 490 | 0.00403 | HV
679-AL1/86-ST1A 380.0 | 14.6 | 0.042 | 0.25 | 1.15 | ol | 679 | 0.00403 | HV

## trafo_std_types
| i0_percent | pfe_kw | vkr_percent | sn_mva | vn_lv_kv | vn_hv_kv | vk_percent | shift_degree | vector_group | tap_side | tap_neutral | tap_min | tap_max | tap_step_degree | tap_step_percent | tap_phase_shifter
160 MVA 380/110 kV | 0.06 | 60 | 0.25 | 160 | 110 | 380 | 12.2 | 0 | Yy0 | hv | 0 | -9 | 9 | 0 | 1.5 | FALSE
100 MVA 220/110 kV | 0.06 | 55 | 0.26 | 100 | 110 | 220 | 12 | 0 | Yy0 | hv | 0 | -9 | 9 | 0 | 1.5 | FALSE
63 MVA 110/20 kV | 0.04 | 22 | 0.32 | 63 | 20 | 110 | 18 | 150 | YNd5 | hv | 0 | -9 | 9 | 0 | 1.5 | FALSE
40 MVA 110/20 kV | 0.05 | 18 | 0.34 | 40 | 20 | 110 | 16.2 | 150 | YNd5 | hv | 0 | -9 | 9 | 0 | 1.5 | FALSE
25 MVA 110/20 kV | 0.07 | 14 | 0.41 | 25 | 20 | 110 | 12 | 150 | YNd5 | hv | 0 | -9 | 9 | 0 | 1.5 | FALSE
63 MVA 110/10 kV | 0.04 | 22 | 0.32 | 63 | 10 | 110 | 18 | 150 | YNd5 | hv | 0 | -9 | 9 | 0 | 1.5 | FALSE
40 MVA 110/10 kV | 0.05 | 18 | 0.34 | 40 | 10 | 110 | 16.2 | 150 | YNd5 | hv | 0 | -9 | 9 | 0 | 1.5 | FALSE
25 MVA 110/10 kV | 0.07 | 14 | 0.41 | 25 | 10 | 110 | 12 | 150 | YNd5 | hv | 0 | -9 | 9 | 0 | 1.5 | FALSE
0.25 MVA 20/0.4 kV | 0.32 | 0.8 | 1.44 | 0.25 | 0.4 | 20 | 6 | 150 | Yzn5 | hv | 0 | -2 | 2 | 0 | 2.5 | FALSE
0.4 MVA 20/0.4 kV | 0.3375 | 1.35 | 1.425 | 0.4 | 0.4 | 20 | 6 | 150 | Dyn5 | hv | 0 | -2 | 2 | 0 | 2.5 | FALSE
0.63 MVA 20/0.4 kV | 0.2619 | 1.65 | 1.206 | 0.63 | 0.4 | 20 | 6 | 150 | Dyn5 | hv | 0 | -2 | 2 | 0 | 2.5 | FALSE
0.25 MVA 10/0.4 kV | 0.24 | 0.6 | 1.2 | 0.25 | 0.4 | 10 | 4 | 150 | Dyn5 | hv | 0 | -2 | 2 | 0 | 2.5 | FALSE
0.4 MVA 10/0.4 kV | 0.2375 | 0.95 | 1.325 | 0.4 | 0.4 | 10 | 4 | 150 | Dyn5 | hv | 0 | -2 | 2 | 0 | 2.5 | FALSE
0.63 MVA 10/0.4 kV | 0.1873 | 1.18 | 1.0794 | 0.63 | 0.4 | 10 | 4 | 150 | Dyn5 | hv | 0 | -2 | 2 | 0 | 2.5 | FALSE

## trafo3w_std_types
| sn_hv_mva | sn_mv_mva | sn_lv_mva | vn_hv_kv | vn_mv_kv | vn_lv_kv | vk_hv_percent | vk_mv_percent | vk_lv_percent | vkr_hv_percent | vkr_mv_percent | vkr_lv_percent | pfe_kw | i0_percent | shift_mv_degree | shift_lv_degree | vector_group | tap_side | tap_neutral | tap_min | tap_max | tap_step_percent
63/25/38 MVA 110/20/10 kV | 63 | 25 | 38 | 110 | 20 | 10 | 10.4 | 10.4 | 10.4 | 0.28 | 0.32 | 0.35 | 35 | 0.89 | 0 | 0 | YN0yn0yn0 | hv | 0 | -10 | 10 | 1.2
63/25/38 MVA 110/10/10 kV | 63 | 25 | 38 | 110 | 10 | 10 | 10.4 | 10.4 | 10.4 | 0.28 | 0.32 | 0.35 | 35 | 0.89 | 0 | 0 | YN0yn0yn0 | hv | 0 | -10 | 10 | 1.2

## fuse_std_types
| fuse_type | i_rated_a | t_avg | t_min | t_total | x_avg | x_min | x_total
HV 100A | HV 100A | 100 | 0 | [10.0, 3.64, 0.854, 0.281, 0.1, 0.0531, 0.022, 0.01] | [10.0, 4.267, 1.21, 0.403, 0.1, 0.058, 0.022, 0.01] | 0 | [300.0, 350.0, 450.0, 550.0, 700.0, 850.0, 1200.0, 1752.0] | [600.0, 700.0, 900.0, 1150.0, 1665.0, 2000.0, 3000.0, 4313.0]
HV 10A | HV 10A | 10 | 0 | [10.0, 1675.0, 0.344, 0.156, 0.1, 0.0417, 0.0171, 0.01] | [10.0, 1.3, 0.3, 0.155, 0.1, 0.0555, 0.023, 0.01] | 0 | [30.0, 32.0, 35.0, 37.0, 39.0, 50.0, 70.0, 88.0] | [60.0, 70.0, 80.0, 87.0, 94.0, 110.0, 150.0, 216.0]
HV 125A | HV 125A | 125 | 0 | [10.0, 1.82, 0.344, 0.1, 0.0467, 0.0269, 0.01] | [10.0, 2.478, 0.426, 0.1, 0.0427, 0.0211, 0.01] | 0 | [375.0, 500.0, 700.0, 925.0, 1200.0, 1500.0, 2341.0] | [750.0, 1000.0, 1500.0, 2200.0, 3000.0, 4000.0, 5765.0]
HV 160A | HV 160A | 160 | 0 | [10.0, 4.15, 1.03, 0.198, 0.1, 0.051, 0.0172, 0.01] | [10.0, 2.3, 0.734, 0.274, 0.1, 0.046, 0.0177, 0.01] | 0 | [480.0, 550.0, 700.0, 1000.0, 1260.0, 1600.0, 2500.0, 3227.0] | [960.0, 1300.0, 1700.0, 2200.0, 2996.0, 4000.0, 6000.0, 7946.0]
HV 16A | HV 16A | 16 | 0 | [10.0, 0.352, 0.164, 0.1, 0.0649, 0.0342, 0.01] | [10.0, 2.34, 0.722, 0.181, 0.1, 0.055, 0.0296, 0.01] | 0 | [48.0, 60.0, 65.0, 71.0, 80.0, 100.0, 162.0] | [96.0, 110.0, 125.0, 150.0, 168.0, 200.0, 250.0, 398.0]
HV 200A | HV 200A | 200 | 0 | [10.0, 4.267, 1.21, 0.403, 0.1, 0.058, 0.022, 0.01] | [10.0, 3.73, 1.654, 0.328, 0.1, 0.0531, 0.019, 0.01] | 0 | [600.0, 700.0, 900.0, 1150.0, 1665.0, 2000.0, 3000.0, 4313.0] | [1200.0, 1500.0, 1800.0, 2700.0, 3960.0, 5000.0, 7500.0, 10620.0]
HV 20A | HV 20A | 20 | 0 | [10.0, 1.3, 0.3, 0.155, 0.1, 0.0555, 0.023, 0.01] | [10.0, 1.3, 0.161, 0.1, 0.0611, 0.0399, 0.0141, 0.01] | 0 | [60.0, 70.0, 80.0, 87.0, 94.0, 110.0, 150.0, 216.0] | [120.0, 150.0, 200.0, 223.0, 260.0, 300.0, 450.0, 532.0]
HV 25A | HV 25A | 25 | 0 | [10.0, 2.512, 0.833, 0.299, 0.1, 0.0372, 0.0223, 0.01] | [10.0, 3.125, 0.597, 0.198, 0.1, 0.0378, 0.022, 0.01] | 0 | [75.0, 82.0, 90.0, 100.0, 124.0, 170.0, 200.0, 289.0] | [150.0, 170.0, 210.0, 250.0, 294.0, 400.0, 500.0, 711.0]
HV 31.5A | HV 31.5A | 31.5 | 0 | [10.0, 2.34, 0.722, 0.181, 0.1, 0.055, 0.0296, 0.01] | [10.0, 2.84, 0.368, 0.164, 0.1, 0.0621, 0.0378, 0.0195, 0.01] | 0 | [95.0, 110.0, 125.0, 150.0, 165.0, 200.0, 250.0, 390.0] | [189.0, 220.0, 300.0, 350.0, 393.0, 450.0, 530.0, 700.0, 960.0]
HV 40A | HV 40A | 40 | 0 | [10.0, 1.3, 0.161, 0.1, 0.0611, 0.0399, 0.0141, 0.01] | [10.0, 2.05, 0.369, 0.198, 0.1, 0.051, 0.0298, 0.01] | 0 | [120.0, 150.0, 200.0, 223.0, 260.0, 300.0, 450.0, 532.0] | [240.0, 300.0, 400.0, 450.0, 530.0, 650.0, 800.0, 1311.0]
HV 50A | HV 50A | 50 | 0 | [10.0, 3.215, 0.597, 0.198, 0.1, 0.0378, 0.022, 0.01] | [10.0, 3.64, 0.854, 0.281, 0.1, 0.0531, 0.022, 0.01] | 0 | [150.0, 170.0, 210.0, 250.0, 294.0, 400.0, 500.0, 711.0] | [300.0, 350.0, 450.0, 550.0, 700.0, 850.0, 1200.0, 1752.0]
HV 6.3A | HV 6.3A | 6.3 | 0 | [10.0, 1.39, 0.344, 0.168, 0.1, 0.056, 0.0263, 0.01] | [10.0, 1.711, 0.516, 0.198, 0.1, 0.0634, 0.0303, 0.01] | 0 | [19.0, 19.5, 20.4, 20.8, 22.0, 25.0, 32.0, 48.0] | [38.0, 40.0, 43.0, 48.0, 53.0, 60.0, 75.0, 118.0]
HV 63A | HV 63A | 63 | 0 | [10.0, 2.84, 0.368, 0.164, 0.1, 0.0621, 0.0378, 0.0195, 0.01] | [10.0, 1.82, 0.344, 0.1, 0.0467, 0.0269, 0.01] | 0 | [189.0, 220.0, 300.0, 350.0, 393.0, 450.0, 530.0, 700.0, 961.0] | [378.0, 500.0, 700.0, 934.0, 1200.0, 1500.0, 2366.0]
HV 80A | HV 80A | 80 | 0 | [10.0, 2.05, 0.369, 0.198, 0.1, 0.051, 0.0298, 0.01] | [10.0, 4.15, 1.03, 0.198, 0.1, 0.051, 0.0172, 0.01] | 0 | [240.0, 300.0, 400.0, 450.0, 530.0, 650.0, 800.0, 1311.0] | [480.0, 550.0, 700.0, 1000.0, 1260.0, 1600.0, 2500.0, 3227.0]
Siemens NH-1-100 | Siemens NH-1-100 | 100 | [5400.0, 2000.0, 400.0, 20.0, 1.0, 0.2, 0.012, 0.004] | 0 | 0 | [150.0, 190.0, 250.0, 430.0, 900.0, 1250.0, 2700.0, 3600.0] | 0 | 0
Siemens NH-1-125 | Siemens NH-1-125 | 125 | [4800.0, 120.0, 7.0, 0.1, 0.004] | 0 | 0 | [180.0, 400.0, 740.0, 2000.0, 4250.0] | 0 | 0
Siemens NH-1-16 | Siemens NH-1-16 | 16 | [4000.0, 400.0, 2.0, 0.1, 0.04, 0.01] | 0 | 0 | [26.0, 35.0, 75.0, 150.0, 200.0, 300.0] | 0 | 0
Siemens NH-1-160 | Siemens NH-1-160 | 160 | [4800.0, 120.0, 7.0, 0.1, 0.004] | 0 | 0 | [210.0, 500.0, 900.0, 2300.0, 5000.0] | 0 | 0
Siemens NH-1-25 | Siemens NH-1-25 | 25 | [4000.0, 1000.0, 10.0, 0.2, 0.02, 0.01] | 0 | 0 | [40.0, 50.0, 100.0, 210.0, 400.0, 500.0] | 0 | 0
Siemens NH-1-50 | Siemens NH-1-50 | 50 | [4000.0, 40.0, 4.0, 1.0, 0.02, 0.01] | 0 | 0 | [86.0, 200.0, 300.0, 400.0, 1000.0, 1280.0] | 0 | 0
Siemens NH-1-63 | Siemens NH-1-63 | 63 | [4000.0, 100.0, 10.0, 2.0, 0.04, 0.01] | 0 | 0 | [100.0, 200.0, 300.0, 400.0, 1000.0, 1500.0] | 0 | 0
Siemens NH-1-80 | Siemens NH-1-80 | 80 | [4800.0, 120.0, 7.0, 0.1, 0.01] | 0 | 0 | [150.58, 250.0, 450.0, 1150.0, 2470.0] | 0 | 0
Siemens NH-2-1000 | Siemens NH-2-1000 | 1000 | [4800.0, 120.0, 7.0, 0.1, 0.004] | 0 | 0 | [1900.0, 3500.0, 8400.0, 24000.0, 52000.0] | 0 | 0
Siemens NH-2-200 | Siemens NH-2-200 | 200 | [4800.0, 120.0, 7.0, 0.1, 0.004] | 0 | 0 | [280.0, 650.0, 1200.0, 3000.0, 7000.0] | 0 | 0
Siemens NH-2-224 | Siemens NH-2-224 | 224 | [4800.0, 120.0, 7.0, 0.2, 0.04, 0.004] | 0 | 0 | [400.0, 750.0, 1453.0, 3025.0, 4315.0, 7600.0] | 0 | 0
Siemens NH-2-250 | Siemens NH-2-250 | 250 | [4800.0, 120.0, 7.0, 0.1, 0.004] | 0 | 0 | [450.0, 800.0, 1650.0, 4000.0, 8500.0] | 0 | 0
Siemens NH-2-315 | Siemens NH-2-315 | 315 | [4800.0, 120.0, 7.0, 0.1, 0.004] | 0 | 0 | [550.0, 920.0, 1900.0, 5000.0, 11000.0] | 0 | 0
Siemens NH-2-355 | Siemens NH-2-355 | 355 | [4800.0, 120.0, 6.0, 0.1, 0.004] | 0 | 0 | [650.0, 1116.27, 2350.0, 5840.0, 12790.0] | 0 | 0
Siemens NH-2-400 | Siemens NH-2-400 | 400 | [4800.0, 120.0, 7.0, 0.1, 0.004] | 0 | 0 | [720.0, 1350.0, 2800.0, 6500.0, 15000.0] | 0 | 0
Siemens NH-2-425 | Siemens NH-2-425 | 425 | [4800.0, 120.0, 7.0, 0.1, 0.004] | 0 | 0 | [850.0, 1500.0, 3050.0, 7500.0, 16500.0] | 0 | 0
Siemens NH-2-630 | Siemens NH-2-630 | 630 | [4800.0, 120.0, 7.0, 0.1, 0.004] | 0 | 0 | [1200.0, 2000.0, 4800.0, 12000.0, 26000.0] | 0 | 0

## dtypes
| element | column | dtype
0 | bus | name | object
1 | bus | vn_kv | float64
2 | bus | type | object
3 | bus | zone | object
4 | bus | in_service | bool
5 | load | name | object
6 | load | bus | uint32
7 | load | p_mw | float64
8 | load | q_mvar | float64
9 | load | const_z_percent | float64
10 | load | const_i_percent | float64
11 | load | sn_mva | float64
12 | load | scaling | float64
13 | load | in_service | bool
14 | load | type | object
15 | ext_grid | name | object
16 | ext_grid | bus | uint32
17 | ext_grid | vm_pu | float64
18 | ext_grid | va_degree | float64
19 | ext_grid | slack_weight | float64
20 | ext_grid | in_service | bool
21 | line | name | object
22 | line | std_type | object
23 | line | from_bus | uint32
24 | line | to_bus | uint32
25 | line | length_km | float64
26 | line | r_ohm_per_km | float64
27 | line | x_ohm_per_km | float64
28 | line | c_nf_per_km | float64
29 | line | g_us_per_km | float64
30 | line | max_i_ka | float64
31 | line | df | float64
32 | line | parallel | uint32
33 | line | type | object
34 | line | in_service | bool
35 | trafo | name | object
36 | trafo | std_type | object
37 | trafo | hv_bus | uint32
38 | trafo | lv_bus | uint32
39 | trafo | sn_mva | float64
40 | trafo | vn_hv_kv | float64
41 | trafo | vn_lv_kv | float64
42 | trafo | vk_percent | float64
43 | trafo | vkr_percent | float64
44 | trafo | pfe_kw | float64
45 | trafo | i0_percent | float64
46 | trafo | shift_degree | float64
47 | trafo | tap_side | object
48 | trafo | tap_neutral | int32
49 | trafo | tap_min | int32
50 | trafo | tap_max | int32
51 | trafo | tap_step_percent | float64
52 | trafo | tap_step_degree | float64
53 | trafo | tap_pos | int32
54 | trafo | tap_phase_shifter | bool
55 | trafo | parallel | uint32
56 | trafo | df | float64
57 | trafo | in_service | bool
58 | line_geodata | coords | object
59 | bus_geodata | x | float64
60 | bus_geodata | y | float64
61 | bus_geodata | coords | object

## parameters
| version | format_version | converged | OPF_converged | name | f_hz | sn_mva
0 | 2.14.6 | 2.14.0 | FALSE | FALSE |  | 50 | 1