## bus
| name | vn_kv | type | zone | in_service
0 | bus_LV_939-4_0_4_node_0 | 0.4 | n |  | TRUE
1 | bus_LV_939-4_0_4_node_1 | 0.4 | n |  | TRUE
2 | bus_LV_939-4_0_4_node_2 | 0.4 | n |  | TRUE
3 | bus_LV_939-4_0_4_node_3 | 0.4 | n |  | TRUE
4 | bus_LV_939-4_0_4_node_4 | 0.4 | n |  | TRUE
5 | bus_LV_939-4_0_4_node_5 | 0.4 | n |  | TRUE
6 | bus_LV_939-4_0_4_node_51 | 0.4 | n |  | TRUE
7 | bus_LV_939-4_0_4_node_56 | 0.4 | n |  | TRUE
8 | bus_LV_939-4_0_4_node_49 | 0.4 | n |  | TRUE
9 | bus_LV_939-4_0_4_node_55 | 0.4 | n |  | TRUE
10 | bus_LV_939-4_0_4_node_6 | 0.4 | n |  | TRUE
11 | bus_LV_939-4_0_4_node_7 | 0.4 | n |  | TRUE
12 | bus_LV_939-4_0_4_node_9 | 0.4 | n |  | TRUE
13 | bus_LV_939-4_0_4_node_11 | 0.4 | n |  | TRUE
14 | bus_LV_939-4_0_4_node_12 | 0.4 | n |  | TRUE
15 | bus_LV_939-4_0_4_node_13 | 0.4 | n |  | TRUE
16 | bus_LV_939-4_0_4_node_14 | 0.4 | n |  | TRUE
17 | bus_LV_939-4_0_4_node_48 | 0.4 | n |  | TRUE
18 | bus_LV_939-4_0_4_node_46 | 0.4 | n |  | TRUE
19 | bus_LV_939-4_0_4_node_26 | 0.4 | n |  | TRUE
20 | bus_LV_939-4_0_4_node_30 | 0.4 | n |  | TRUE
21 | bus_LV_939-4_0_4_node_78 | 0.4 | n |  | TRUE
22 | bus_LV_939-4_0_4_node_27 | 0.4 | n |  | TRUE
23 | bus_LV_939-4_0_4_node_31 | 0.4 | n |  | TRUE
24 | bus_LV_939-4_0_4_node_79 | 0.4 | n |  | TRUE
25 | bus_LV_939-4_0_4_node_15 | 0.4 | n |  | TRUE
26 | bus_LV_939-4_0_4_node_17 | 0.4 | n |  | TRUE
27 | bus_LV_939-4_0_4_node_19 | 0.4 | n |  | TRUE
28 | bus_LV_939-4_0_4_node_89 | 0.4 | n |  | TRUE
29 | bus_LV_939-4_0_4_node_91 | 0.4 | n |  | TRUE
30 | bus_LV_939-4_0_4_node_95 | 0.4 | n |  | TRUE
31 | bus_LV_939-4_0_4_node_90 | 0.4 | n |  | TRUE
32 | bus_LV_939-4_0_4_node_88 | 0.4 | n |  | TRUE
33 | bus_LV_939-4_0_4_node_21 | 0.4 | n |  | TRUE
34 | bus_LV_939-4_0_4_node_22 | 0.4 | n |  | TRUE
35 | bus_LV_939-4_0_4_node_23 | 0.4 | n |  | TRUE
36 | bus_LV_939-4_0_4_node_24 | 0.4 | n |  | TRUE
37 | bus_LV_939-4_0_4_node_25 | 0.4 | n |  | TRUE
38 | bus_LV_939-4_0_4_node_85 | 0.4 | n |  | TRUE
39 | bus_LV_939-4_0_4_node_35 | 0.4 | n |  | TRUE
40 | bus_LV_939-4_0_4_node_83 | 0.4 | n |  | TRUE
41 | bus_LV_939-4_0_4_node_36 | 0.4 | n |  | TRUE
42 | bus_LV_939-4_0_4_node_28 | 0.4 | n |  | TRUE
43 | bus_LV_939-4_0_4_node_29 | 0.4 | n |  | TRUE
44 | bus_LV_939-4_0_4_node_33 | 0.4 | n |  | TRUE
45 | bus_LV_939-4_0_4_node_34 | 0.4 | n |  | TRUE
46 | bus_LV_939-4_0_4_node_87 | 0.4 | n |  | TRUE
47 | bus_LV_939-4_0_4_node_32 | 0.4 | n |  | TRUE
48 | bus_LV_939-4_0_4_node_41 | 0.4 | n |  | TRUE
49 | bus_LV_939-4_0_4_node_39 | 0.4 | n |  | TRUE
50 | bus_LV_939-4_0_4_node_77 | 0.4 | n |  | TRUE
51 | bus_LV_939-4_0_4_node_54 | 0.4 | n |  | TRUE
52 | bus_LV_939-4_0_4_node_37 | 0.4 | n |  | TRUE
53 | bus_LV_939-4_0_4_node_38 | 0.4 | n |  | TRUE
54 | bus_LV_939-4_0_4_node_40 | 0.4 | n |  | TRUE
55 | bus_LV_939-4_0_4_node_42 | 0.4 | n |  | TRUE
56 | bus_LV_939-4_0_4_node_43 | 0.4 | n |  | TRUE
57 | bus_LV_939-4_0_4_node_44 | 0.4 | n |  | TRUE
58 | bus_LV_939-4_0_4_node_45 | 0.4 | n |  | TRUE
59 | bus_LV_939-4_0_4_node_53 | 0.4 | n |  | TRUE
60 | bus_LV_939-4_0_4_node_52 | 0.4 | n |  | TRUE
61 | bus_LV_939-4_0_4_node_50 | 0.4 | n |  | TRUE
62 | bus_LV_939-4_0_4_node_94 | 0.4 | n |  | TRUE
63 | bus_LV_939-4_0_4_node_86 | 0.4 | n |  | TRUE
64 | bus_LV_939-4_0_4_node_65 | 0.4 | n |  | TRUE
65 | bus_LV_939-4_0_4_node_66 | 0.4 | n |  | TRUE
66 | bus_LV_939-4_0_4_node_67 | 0.4 | n |  | TRUE
67 | bus_LV_939-4_0_4_node_68 | 0.4 | n |  | TRUE
68 | bus_LV_939-4_0_4_node_69 | 0.4 | n |  | TRUE
69 | bus_LV_939-4_0_4_node_80 | 0.4 | n |  | TRUE
70 | bus_LV_939-4_0_4_node_93 | 0.4 | n |  | TRUE
71 | bus_LV_939-4_0_4_node_81 | 0.4 | n |  | TRUE
72 | bus_LV_939-4_0_4_node_92 | 0.4 | n |  | TRUE
73 | bus_LV_939-4_0_4_node_70 | 0.4 | n |  | TRUE
74 | bus_LV_939-4_0_4_node_71 | 0.4 | n |  | TRUE
75 | bus_LV_939-4_0_4_node_73 | 0.4 | n |  | TRUE
76 | bus_LV_939-4_0_4_node_76 | 0.4 | n |  | TRUE
77 | bus_LV_939-4_0_4_node_74 | 0.4 | n |  | TRUE
78 | bus_LV_939-4_0_4_node_75 | 0.4 | n |  | TRUE
79 | bus_LV_939-4_0_4_node_82 | 0.4 | n |  | TRUE
80 | bus_LV_939-4_0_4_node_84 | 0.4 | n |  | TRUE
81 | bus_MV_283_0_node_13 | 20 | n |  | TRUE

## load
| name | bus | p_mw | q_mvar | const_z_percent | const_i_percent | sn_mva | scaling | in_service | type
0 | LV_939-4_0_4_load_0 | 0 | 0.0044568 | 0.001117 | 0 | 0 |  | 1 | TRUE | wye
1 | LV_939-4_0_4_load_1 | 1 | 0.0033069 | 0.0008288 | 0 | 0 |  | 1 | TRUE | wye
2 | LV_939-4_0_4_load_3 | 3 | 0.0032019 | 0.00080247 | 0 | 0 |  | 1 | TRUE | wye
3 | LV_939-4_0_4_load_4 | 4 | 0.0066398 | 0.0016641 | 0 | 0 |  | 1 | TRUE | wye
4 | LV_939-4_0_4_load_5 | 5 | 0.0074428 | 0.0018653 | 0 | 0 |  | 1 | TRUE | wye
5 | LV_939-4_0_4_load_51 | 6 | 0.0024048 | 0.00060271 | 0 | 0 |  | 1 | TRUE | wye
6 | LV_939-4_0_4_load_56 | 7 | 0.0032025 | 0.00080263 | 0 | 0 |  | 1 | TRUE | wye
7 | LV_939-4_0_4_load_49 | 8 | 0.003345 | 0.00083832 | 0 | 0 |  | 1 | TRUE | wye
8 | LV_939-4_0_4_load_55 | 9 | 0.0047771 | 0.0011973 | 0 | 0 |  | 1 | TRUE | wye
9 | LV_939-4_0_4_load_6 | 10 | 0.0067637 | 0.0016951 | 0 | 0 |  | 1 | TRUE | wye
10 | LV_939-4_0_4_load_7 | 11 | 0.0040441 | 0.0010136 | 0 | 0 |  | 1 | TRUE | wye
11 | LV_939-4_0_4_load_9 | 12 | 0.0025709 | 0.00064432 | 0 | 0 |  | 1 | TRUE | wye
12 | LV_939-4_0_4_load_12 | 14 | 0.004119 | 0.0010323 | 0 | 0 |  | 1 | TRUE | wye
13 | LV_939-4_0_4_load_13 | 15 | 0.0046931 | 0.0011762 | 0 | 0 |  | 1 | TRUE | wye
14 | LV_939-4_0_4_load_14 | 16 | 0.0088346 | 0.0022142 | 0 | 0 |  | 1 | TRUE | wye
15 | LV_939-4_0_4_load_48 | 17 | 0.0026259 | 0.00065811 | 0 | 0 |  | 1 | TRUE | wye
16 | LV_939-4_0_4_load_26 | 19 | 0.0050018 | 0.0012536 | 0 | 0 |  | 1 | TRUE | wye
17 | LV_939-4_0_4_load_30 | 20 | 0.0032401 | 0.00081204 | 0 | 0 |  | 1 | TRUE | wye
18 | LV_939-4_0_4_load_78 | 21 | 0.0084103 | 0.0021078 | 0 | 0 |  | 1 | TRUE | wye
19 | LV_939-4_0_4_load_27 | 22 | 0.0022407 | 0.00056158 | 0 | 0 |  | 1 | TRUE | wye
20 | LV_939-4_0_4_load_31 | 23 | 0.0031914 | 0.00079985 | 0 | 0 |  | 1 | TRUE | wye
21 | LV_939-4_0_4_load_79 | 24 | 0.0062251 | 0.0015602 | 0 | 0 |  | 1 | TRUE | wye
22 | LV_939-4_0_4_load_15 | 25 | 0.011304 | 0.0028331 | 0 | 0 |  | 1 | TRUE | wye
23 | LV_939-4_0_4_load_95 | 30 | 0.019021 | 0.0047671 | 0 | 0 |  | 1 | TRUE | wye
24 | LV_939-4_0_4_load_88 | 32 | 0.0073671 | 0.0018464 | 0 | 0 |  | 1 | TRUE | wye
25 | LV_939-4_0_4_load_21 | 33 | 0.0024341 | 0.00061003 | 0 | 0 |  | 1 | TRUE | wye
26 | LV_939-4_0_4_load_22 | 34 | 0.0066174 | 0.0016585 | 0 | 0 |  | 1 | TRUE | wye
27 | LV_939-4_0_4_load_23 | 35 | 0.0036137 | 0.00090567 | 0 | 0 |  | 1 | TRUE | wye
28 | LV_939-4_0_4_load_24 | 36 | 0.0027856 | 0.00069813 | 0 | 0 |  | 1 | TRUE | wye
29 | LV_939-4_0_4_load_25 | 37 | 0.0031316 | 0.00078485 | 0 | 0 |  | 1 | TRUE | wye
30 | LV_939-4_0_4_load_85 | 38 | 0.0047614 | 0.0011933 | 0 | 0 |  | 1 | TRUE | wye
31 | LV_939-4_0_4_load_35 | 39 | 0.0024652 | 0.00061783 | 0 | 0 |  | 1 | TRUE | wye
32 | LV_939-4_0_4_load_83 | 40 | 0.002722 | 0.00068219 | 0 | 0 |  | 1 | TRUE | wye
33 | LV_939-4_0_4_load_28 | 42 | 0.0035646 | 0.00089338 | 0 | 0 |  | 1 | TRUE | wye
34 | LV_939-4_0_4_load_33 | 44 | 0.0044917 | 0.0011257 | 0 | 0 |  | 1 | TRUE | wye
35 | LV_939-4_0_4_load_34 | 45 | 0.0088363 | 0.0022146 | 0 | 0 |  | 1 | TRUE | wye
36 | LV_939-4_0_4_load_87 | 46 | 0.007761 | 0.0019451 | 0 | 0 |  | 1 | TRUE | wye
37 | LV_939-4_0_4_load_32 | 47 | 0.002242 | 0.00056189 | 0 | 0 |  | 1 | TRUE | wye
38 | LV_939-4_0_4_load_41 | 48 | 0.0049354 | 0.0012369 | 0 | 0 |  | 1 | TRUE | wye
39 | LV_939-4_0_4_load_39 | 49 | 0.0028926 | 0.00072495 | 0 | 0 |  | 1 | TRUE | wye
40 | LV_939-4_0_4_load_77 | 50 | 0.0064858 | 0.0016255 | 0 | 0 |  | 1 | TRUE | wye
41 | LV_939-4_0_4_load_54 | 51 | 0.0030092 | 0.00075417 | 0 | 0 |  | 1 | TRUE | wye
42 | LV_939-4_0_4_load_37 | 52 | 0.0032857 | 0.00082346 | 0 | 0 |  | 1 | TRUE | wye
43 | LV_939-4_0_4_load_38 | 53 | 0.0023765 | 0.00059561 | 0 | 0 |  | 1 | TRUE | wye
44 | LV_939-4_0_4_load_40 | 54 | 0.0027018 | 0.00067712 | 0 | 0 |  | 1 | TRUE | wye
45 | LV_939-4_0_4_load_42 | 55 | 0.0025785 | 0.00064624 | 0 | 0 |  | 1 | TRUE | wye
46 | LV_939-4_0_4_load_43 | 56 | 0.0024663 | 0.00061812 | 0 | 0 |  | 1 | TRUE | wye
47 | LV_939-4_0_4_load_44 | 57 | 0.0034823 | 0.00087274 | 0 | 0 |  | 1 | TRUE | wye
48 | LV_939-4_0_4_load_45 | 58 | 0.0066755 | 0.001673 | 0 | 0 |  | 1 | TRUE | wye
49 | LV_939-4_0_4_load_53 | 59 | 0.0052094 | 0.0013056 | 0 | 0 |  | 1 | TRUE | wye
50 | LV_939-4_0_4_load_52 | 60 | 0.0027527 | 0.00068989 | 0 | 0 |  | 1 | TRUE | wye
51 | LV_939-4_0_4_load_50 | 61 | 0.0028085 | 0.00070387 | 0 | 0 |  | 1 | TRUE | wye
52 | LV_939-4_0_4_load_94 | 62 | 0.011537 | 0.0028916 | 0 | 0 |  | 1 | TRUE | wye
53 | LV_939-4_0_4_load_65 | 64 | 0.0025641 | 0.00064264 | 0 | 0 |  | 1 | TRUE | wye
54 | LV_939-4_0_4_load_66 | 65 | 0.0073326 | 0.0018377 | 0 | 0 |  | 1 | TRUE | wye
55 | LV_939-4_0_4_load_67 | 66 | 0.0030328 | 0.00076009 | 0 | 0 |  | 1 | TRUE | wye
56 | LV_939-4_0_4_load_68 | 67 | 0.010309 | 0.0025837 | 0 | 0 |  | 1 | TRUE | wye
57 | LV_939-4_0_4_load_69 | 68 | 0.0081001 | 0.0020301 | 0 | 0 |  | 1 | TRUE | wye
58 | LV_939-4_0_4_load_80 | 69 | 0.0073308 | 0.0018373 | 0 | 0 |  | 1 | TRUE | wye
59 | LV_939-4_0_4_load_93 | 70 | 0.0019584 | 0.00049081 | 0 | 0 |  | 1 | TRUE | wye
60 | LV_939-4_0_4_load_81 | 71 | 0.0077797 | 0.0019498 | 0 | 0 |  | 1 | TRUE | wye
61 | LV_939-4_0_4_load_92 | 72 | 0.00077472 | 0.00019416 | 0 | 0 |  | 1 | TRUE | wye
62 | LV_939-4_0_4_load_70 | 73 | 0.0047034 | 0.0011788 | 0 | 0 |  | 1 | TRUE | wye
63 | LV_939-4_0_4_load_71 | 74 | 0.0074921 | 0.0018777 | 0 | 0 |  | 1 | TRUE | wye
64 | LV_939-4_0_4_load_73 | 75 | 0.007529 | 0.0018869 | 0 | 0 |  | 1 | TRUE | wye
65 | LV_939-4_0_4_load_76 | 76 | 0.0073725 | 0.0018477 | 0 | 0 |  | 1 | TRUE | wye
66 | LV_939-4_0_4_load_74 | 77 | 0.0051872 | 0.0013 | 0 | 0 |  | 1 | TRUE | wye
67 | LV_939-4_0_4_load_75 | 78 | 0.0087393 | 0.0021903 | 0 | 0 |  | 1 | TRUE | wye
68 | LV_939-4_0_4_load_82 | 79 | 0.0015051 | 0.00037722 | 0 | 0 |  | 1 | TRUE | wye
69 | LV_939-4_0_4_load_84 | 80 | 0.0090816 | 0.0022761 | 0 | 0 |  | 1 | TRUE | wye

## ext_grid
| name | bus | vm_pu | va_degree | slack_weight | in_service
0 |  | 22 | 1 | 0 | 1 | TRUE

## line
| name | std_type | from_bus | to_bus | length_km | r_ohm_per_km | x_ohm_per_km | c_nf_per_km | g_us_per_km | max_i_ka | df | parallel | type | in_service
0 | LV_939-4_0_4_line_0 |  | 0 | 1 | 0.016527 | 0.125 | 0.08 | 261 | 0 | 0.364 | 1 | 1 | cs | TRUE
1 | LV_939-4_0_4_line_1 |  | 0 | 2 | 0.013059 | 0.125 | 0.08 | 261 | 0 | 0.364 | 1 | 1 | cs | TRUE
2 | LV_939-4_0_4_line_2 |  | 1 | 3 | 0.0023817 | 0.125 | 0.08 | 261 | 0 | 0.364 | 1 | 1 | cs | TRUE
3 | LV_939-4_0_4_line_3 |  | 2 | 4 | 0.029226 | 0.125 | 0.08 | 261 | 0 | 0.364 | 1 | 1 | cs | TRUE
4 | LV_939-4_0_4_line_4 |  | 2 | 5 | 0.055055 | 0.125 | 0.08 | 261 | 0 | 0.364 | 1 | 1 | cs | TRUE
5 | LV_939-4_0_4_line_5 |  | 3 | 6 | 0.013491 | 0.125 | 0.08 | 261 | 0 | 0.364 | 1 | 1 | cs | TRUE
6 | LV_939-4_0_4_line_6 |  | 4 | 7 | 0.0053345 | 0.125 | 0.08 | 261 | 0 | 0.364 | 1 | 1 | cs | TRUE
7 | LV_939-4_0_4_line_7 |  | 6 | 8 | 0.00095917 | 0.125 | 0.08 | 261 | 0 | 0.364 | 1 | 1 | cs | TRUE
8 | LV_939-4_0_4_line_8 |  | 7 | 9 | 0.00011304 | 0.125 | 0.08 | 261 | 0 | 0.364 | 1 | 1 | cs | TRUE
9 | LV_939-4_0_4_line_9 |  | 8 | 61 | 0.0023876 | 0.125 | 0.08 | 261 | 0 | 0.364 | 1 | 1 | cs | TRUE
10 | LV_939-4_0_4_line_10 |  | 9 | 51 | 0.033921 | 0.125 | 0.08 | 261 | 0 | 0.364 | 1 | 1 | cs | TRUE
11 | LV_939-4_0_4_line_11 |  | 10 | 11 | 0.027633 | 0.125 | 0.08 | 261 | 0 | 0.364 | 1 | 1 | cs | TRUE
12 | LV_939-4_0_4_line_12 |  | 11 | 12 | 0.019474 | 0.125 | 0.08 | 261 | 0 | 0.364 | 1 | 1 | cs | TRUE
13 | LV_939-4_0_4_line_13 |  | 12 | 13 | 0.031319 | 0.125 | 0.08 | 261 | 0 | 0.364 | 1 | 1 | cs | TRUE
14 | LV_939-4_0_4_line_14 |  | 13 | 14 | 0.018099 | 0.125 | 0.08 | 261 | 0 | 0.364 | 1 | 2 | cs | TRUE
15 | LV_939-4_0_4_line_15 |  | 13 | 15 | 0.022327 | 0.125 | 0.08 | 261 | 0 | 0.364 | 1 | 2 | cs | TRUE
16 | LV_939-4_0_4_line_16 |  | 13 | 16 | 0.021152 | 0.125 | 0.08 | 261 | 0 | 0.364 | 1 | 1 | cs | TRUE
17 | LV_939-4_0_4_line_17 |  | 14 | 19 | 0.020175 | 0.125 | 0.08 | 261 | 0 | 0.364 | 1 | 2 | cs | TRUE
18 | LV_939-4_0_4_line_18 |  | 15 | 20 | 0.02716 | 0.125 | 0.08 | 261 | 0 | 0.364 | 1 | 2 | cs | TRUE
19 | LV_939-4_0_4_line_19 |  | 16 | 21 | 0.033677 | 0.125 | 0.08 | 261 | 0 | 0.364 | 1 | 1 | cs | TRUE
20 | LV_939-4_0_4_line_20 |  | 17 | 18 | 0.022048 | 0.125 | 0.08 | 261 | 0 | 0.364 | 1 | 1 | cs | TRUE
21 | LV_939-4_0_4_line_21 |  | 18 | 58 | 0.018588 | 0.125 | 0.08 | 261 | 0 | 0.364 | 1 | 1 | cs | TRUE
22 | LV_939-4_0_4_line_22 |  | 19 | 22 | 0.0050757 | 0.125 | 0.08 | 261 | 0 | 0.364 | 1 | 2 | cs | TRUE
23 | LV_939-4_0_4_line_23 |  | 20 | 23 | 0.0015111 | 0.125 | 0.08 | 261 | 0 | 0.364 | 1 | 2 | cs | TRUE
24 | LV_939-4_0_4_line_24 |  | 21 | 24 | 0.015887 | 0.125 | 0.08 | 261 | 0 | 0.364 | 1 | 1 | cs | TRUE
25 | LV_939-4_0_4_line_25 |  | 22 | 42 | 0.015994 | 0.125 | 0.08 | 261 | 0 | 0.364 | 1 | 2 | cs | TRUE
26 | LV_939-4_0_4_line_26 |  | 23 | 47 | 0.0063366 | 0.125 | 0.08 | 261 | 0 | 0.364 | 1 | 1 | cs | TRUE
27 | LV_939-4_0_4_line_27 |  | 25 | 26 | 0.031092 | 0.125 | 0.08 | 261 | 0 | 0.364 | 1 | 1 | cs | TRUE
28 | LV_939-4_0_4_line_28 |  | 26 | 27 | 0.024472 | 0.125 | 0.08 | 261 | 0 | 0.364 | 1 | 1 | cs | TRUE
29 | LV_939-4_0_4_line_29 |  | 27 | 28 | 0.077059 | 0.125 | 0.08 | 261 | 0 | 0.364 | 1 | 1 | cs | TRUE
30 | LV_939-4_0_4_line_30 |  | 28 | 31 | 0.015136 | 0.125 | 0.08 | 261 | 0 | 0.364 | 1 | 1 | cs | TRUE
31 | LV_939-4_0_4_line_31 |  | 28 | 32 | 0.018435 | 0.125 | 0.08 | 261 | 0 | 0.364 | 1 | 1 | cs | TRUE
32 | LV_939-4_0_4_line_32 |  | 29 | 30 | 0.021132 | 0.125 | 0.08 | 261 | 0 | 0.364 | 1 | 1 | cs | TRUE
33 | LV_939-4_0_4_line_33 |  | 29 | 31 | 0.015746 | 0.125 | 0.08 | 261 | 0 | 0.364 | 1 | 1 | cs | TRUE
34 | LV_939-4_0_4_line_34 |  | 31 | 45 | 0.035454 | 0.125 | 0.08 | 261 | 0 | 0.364 | 1 | 1 | cs | TRUE
35 | LV_939-4_0_4_line_35 |  | 32 | 71 | 0.029834 | 0.125 | 0.08 | 261 | 0 | 0.364 | 1 | 1 | cs | TRUE
36 | LV_939-4_0_4_line_36 |  | 33 | 34 | 0.0028803 | 0.125 | 0.08 | 261 | 0 | 0.364 | 1 | 1 | cs | TRUE
37 | LV_939-4_0_4_line_37 |  | 33 | 35 | 0.017495 | 0.125 | 0.08 | 261 | 0 | 0.364 | 1 | 1 | cs | TRUE
38 | LV_939-4_0_4_line_38 |  | 34 | 36 | 0.0040434 | 0.125 | 0.08 | 261 | 0 | 0.364 | 1 | 1 | cs | TRUE
39 | LV_939-4_0_4_line_39 |  | 35 | 37 | 0.0037954 | 0.125 | 0.08 | 261 | 0 | 0.364 | 1 | 1 | cs | TRUE
40 | LV_939-4_0_4_line_40 |  | 36 | 38 | 0.010872 | 0.125 | 0.08 | 261 | 0 | 0.364 | 1 | 1 | cs | TRUE
41 | LV_939-4_0_4_line_41 |  | 37 | 39 | 0.013125 | 0.125 | 0.08 | 261 | 0 | 0.364 | 1 | 1 | cs | TRUE
42 | LV_939-4_0_4_line_42 |  | 38 | 40 | 0.00044224 | 0.125 | 0.08 | 261 | 0 | 0.364 | 1 | 1 | cs | TRUE
43 | LV_939-4_0_4_line_43 |  | 39 | 41 | 0.0352 | 0.125 | 0.08 | 261 | 0 | 0.364 | 1 | 1 | cs | TRUE
44 | LV_939-4_0_4_line_44 |  | 40 | 79 | 0.00051302 | 0.125 | 0.08 | 261 | 0 | 0.364 | 1 | 1 | cs | TRUE
45 | LV_939-4_0_4_line_45 |  | 41 | 48 | 0.013482 | 0.125 | 0.08 | 261 | 0 | 0.364 | 1 | 1 | cs | TRUE
46 | LV_939-4_0_4_line_46 |  | 41 | 49 | 0.032387 | 0.125 | 0.08 | 261 | 0 | 0.364 | 1 | 1 | cs | TRUE
47 | LV_939-4_0_4_line_47 |  | 41 | 47 | 0.027049 | 0.125 | 0.08 | 261 | 0 | 0.364 | 1 | 1 | cs | TRUE
48 | LV_939-4_0_4_line_48 |  | 42 | 43 | 0.0059916 | 0.125 | 0.08 | 261 | 0 | 0.364 | 1 | 2 | cs | TRUE
49 | LV_939-4_0_4_line_49 |  | 43 | 44 | 0.015563 | 0.125 | 0.08 | 261 | 0 | 0.364 | 1 | 1 | cs | TRUE
50 | LV_939-4_0_4_line_50 |  | 43 | 45 | 0.014462 | 0.125 | 0.08 | 261 | 0 | 0.364 | 1 | 1 | cs | TRUE
51 | LV_939-4_0_4_line_51 |  | 44 | 46 | 0.017226 | 0.125 | 0.08 | 261 | 0 | 0.364 | 1 | 1 | cs | TRUE
52 | LV_939-4_0_4_line_52 |  | 46 | 50 | 0.012818 | 0.125 | 0.08 | 261 | 0 | 0.364 | 1 | 1 | cs | TRUE
53 | LV_939-4_0_4_line_53 |  | 48 | 51 | 0.0020038 | 0.125 | 0.08 | 261 | 0 | 0.364 | 1 | 1 | cs | TRUE
54 | LV_939-4_0_4_line_54 |  | 49 | 52 | 0.011687 | 0.125 | 0.08 | 261 | 0 | 0.364 | 1 | 1 | cs | TRUE
55 | LV_939-4_0_4_line_55 |  | 50 | 78 | 0.016385 | 0.125 | 0.08 | 261 | 0 | 0.364 | 1 | 1 | cs | TRUE
56 | LV_939-4_0_4_line_56 |  | 52 | 53 | 0.0057019 | 0.125 | 0.08 | 261 | 0 | 0.364 | 1 | 1 | cs | TRUE
57 | LV_939-4_0_4_line_57 |  | 53 | 54 | 0.015886 | 0.125 | 0.08 | 261 | 0 | 0.364 | 1 | 1 | cs | TRUE
58 | LV_939-4_0_4_line_58 |  | 54 | 55 | 0.00094416 | 0.125 | 0.08 | 261 | 0 | 0.364 | 1 | 1 | cs | TRUE
59 | LV_939-4_0_4_line_59 |  | 55 | 56 | 0.016219 | 0.125 | 0.08 | 261 | 0 | 0.364 | 1 | 1 | cs | TRUE
60 | LV_939-4_0_4_line_60 |  | 56 | 57 | 0.0019977 | 0.125 | 0.08 | 261 | 0 | 0.364 | 1 | 1 | cs | TRUE
61 | LV_939-4_0_4_line_61 |  | 57 | 58 | 0.015233 | 0.125 | 0.08 | 261 | 0 | 0.364 | 1 | 1 | cs | TRUE
62 | LV_939-4_0_4_line_62 |  | 59 | 60 | 0.016757 | 0.125 | 0.08 | 261 | 0 | 0.364 | 1 | 1 | cs | TRUE
63 | LV_939-4_0_4_line_63 |  | 60 | 61 | 0.015521 | 0.125 | 0.08 | 261 | 0 | 0.364 | 1 | 1 | cs | TRUE
64 | LV_939-4_0_4_line_64 |  | 62 | 63 | 0.023654 | 0.125 | 0.08 | 261 | 0 | 0.364 | 1 | 1 | cs | TRUE
65 | LV_939-4_0_4_line_65 |  | 63 | 80 | 0.032276 | 0.125 | 0.08 | 261 | 0 | 0.364 | 1 | 1 | cs | TRUE
66 | LV_939-4_0_4_line_66 |  | 64 | 65 | 0.016677 | 0.125 | 0.08 | 261 | 0 | 0.364 | 1 | 1 | cs | TRUE
67 | LV_939-4_0_4_line_67 |  | 64 | 66 | 0.015519 | 0.125 | 0.08 | 261 | 0 | 0.364 | 1 | 1 | cs | TRUE
68 | LV_939-4_0_4_line_68 |  | 65 | 67 | 0.017683 | 0.125 | 0.08 | 261 | 0 | 0.364 | 1 | 1 | cs | TRUE
69 | LV_939-4_0_4_line_69 |  | 66 | 68 | 0.014908 | 0.125 | 0.08 | 261 | 0 | 0.364 | 1 | 1 | cs | TRUE
70 | LV_939-4_0_4_line_70 |  | 67 | 69 | 0.014081 | 0.125 | 0.08 | 261 | 0 | 0.364 | 1 | 1 | cs | TRUE
71 | LV_939-4_0_4_line_71 |  | 67 | 70 | 0.050469 | 0.125 | 0.08 | 261 | 0 | 0.364 | 1 | 1 | cs | TRUE
72 | LV_939-4_0_4_line_72 |  | 69 | 71 | 0.015195 | 0.125 | 0.08 | 261 | 0 | 0.364 | 1 | 1 | cs | TRUE
73 | LV_939-4_0_4_line_73 |  | 70 | 72 | 0.0012768 | 0.125 | 0.08 | 261 | 0 | 0.364 | 1 | 1 | cs | TRUE
74 | LV_939-4_0_4_line_74 |  | 73 | 74 | 0.020864 | 0.125 | 0.08 | 261 | 0 | 0.364 | 1 | 1 | cs | TRUE
75 | LV_939-4_0_4_line_75 |  | 74 | 75 | 0.0080585 | 0.125 | 0.08 | 261 | 0 | 0.364 | 1 | 1 | cs | TRUE
76 | LV_939-4_0_4_line_76 |  | 75 | 76 | 0.0027993 | 0.125 | 0.08 | 261 | 0 | 0.364 | 1 | 1 | cs | TRUE
77 | LV_939-4_0_4_line_77 |  | 76 | 77 | 0.014616 | 0.125 | 0.08 | 261 | 0 | 0.364 | 1 | 1 | cs | TRUE
78 | LV_939-4_0_4_line_78 |  | 77 | 78 | 0.021104 | 0.125 | 0.08 | 261 | 0 | 0.364 | 1 | 1 | cs | TRUE
79 | LV_939-4_0_4_line_79 |  | 79 | 80 | 0.007039 | 0.125 | 0.08 | 261 | 0 | 0.364 | 1 | 1 | cs | TRUE

## trafo
| name | std_type | hv_bus | lv_bus | sn_mva | vn_hv_kv | vn_lv_kv | vk_percent | vkr_percent | pfe_kw | i0_percent | shift_degree | tap_side | tap_neutral | tap_min | tap_max | tap_step_percent | tap_step_degree | tap_pos | tap_phase_shifter | parallel | df | in_service
0 | LV_939-4_0_4_trafo_27 | 0.63 MVA 20/0.4 kV | 81 | 22 | 0.63 | 20 | 0.4 | 6 | 1.206 | 1.65 | 0.2619 | 150 | hv | 0 | -2 | 2 | 2.5 | 0 | 0 | FALSE | 1 | 1 | TRUE

## line_geodata
| x0 | y0 | x1 | y1 | x2 | y2 | x3 | y3 | x4 | y4 | x5 | y5 | x6 | y6 | x7 | y7 | x8 | y8
0 | 2614129.7211 | 1179310.7875 | 2614116.9749 | 1179300.268
1 | 2614139.7929 | 1179319.0999 | 2614129.7211 | 1179310.7875
2 | 2614116.9749 | 1179300.268 | 2614115.1381 | 1179298.752
3 | 2614139.7929 | 1179319.0999 | 2614120.8402 | 1179341.348
4 | 2614139.7929 | 1179319.0999 | 2614181.5758 | 1179354.9503
5 | 2614115.1381 | 1179298.752 | 2614104.7329 | 1179290.1645
6 | 2614120.8402 | 1179341.348 | 2614117.381 | 1179345.4088
7 | 2614104.7329 | 1179290.1645 | 2614103.9931 | 1179289.5539
8 | 2614117.3077 | 1179345.4948 | 2614117.381 | 1179345.4088
9 | 2614103.9931 | 1179289.5539 | 2614102.1517 | 1179288.0342
10 | 2614095.311 | 1179371.3163 | 2614117.3077 | 1179345.4948
11 | 2613982.4326 | 1179382.0935 | 2613986.3597 | 1179389.6666 | 2613993.9153 | 1179402.4907 | 2613996.2691 | 1179405.9911
12 | 2614007.6487 | 1179421.7791 | 2614002.0912 | 1179414.6493 | 2613996.2691 | 1179405.9911
13 | 2614028.267 | 1179445.3259 | 2614017.561 | 1179433.9063 | 2614011.9009 | 1179427.2341 | 2614007.6487 | 1179421.7791
14 | 2614028.267 | 1179445.3259 | 2614038.3265 | 1179455.5101 | 2614041.0088 | 1179458.1797
15 | 2614028.267 | 1179445.3259 | 2614043.3489 | 1179428.863
16 | 2614028.267 | 1179445.3259 | 2614020.0063 | 1179453.233 | 2614013.0465 | 1179460.0133
17 | 2614055.3083 | 1179472.4119 | 2614041.0088 | 1179458.1797
18 | 2614043.3489 | 1179428.863 | 2614061.6958 | 1179408.8362
19 | 2614013.0465 | 1179460.0133 | 2613988.9243 | 1179483.5135
20 | 2614006.4195 | 1179294.4534 | 2613991.6484 | 1179310.8216
21 | 2614006.4195 | 1179294.4534 | 2614018.7728 | 1179308.3424
22 | 2614055.3083 | 1179472.4119 | 2614058.9059 | 1179475.9924
23 | 2614062.7166 | 1179407.7219 | 2614061.6958 | 1179408.8362
24 | 2613977.4368 | 1179494.4833 | 2613980.0717 | 1179492.1378 | 2613988.9243 | 1179483.5135
25 | 2614058.9059 | 1179475.9924 | 2614070.242 | 1179487.2751
26 | 2614066.997 | 1179403.0496 | 2614062.7166 | 1179407.7219
27 | 2614185.4674 | 1179574.8382 | 2614188.7126 | 1179575.335 | 2614208.5753 | 1179555.872
28 | 2614185.4674 | 1179574.8382 | 2614179.0218 | 1179580.6816 | 2614173.1624 | 1179587.3935 | 2614168.3386 | 1179582.5129
29 | 2614108.7924 | 1179541.2965 | 2614111.3996 | 1179543.5371 | 2614114.5973 | 1179544.8119 | 2614118.0342 | 1179545.0089 | 2614121.3516 | 1179544.0829 | 2614124.1978 | 1179542.133 | 2614131.2239 | 1179549.2754 | 2614140.608 | 1179557.4572 | 2614168.3386 | 1179582.5129
30 | 2614108.7924 | 1179541.2965 | 2614106.921 | 1179538.0015 | 2614106.3416 | 1179534.2649 | 2614107.1294 | 1179530.5649 | 2614109.1764 | 1179527.3791
31 | 2614108.7924 | 1179541.2965 | 2614100.6547 | 1179548.8702 | 2614095.2143 | 1179553.7647
32 | 2614123.5701 | 1179526.4235 | 2614131.2187 | 1179518.9487 | 2614138.4985 | 1179511.4696
33 | 2614109.1764 | 1179527.3791 | 2614112.3596 | 1179525.0632 | 2614116.1813 | 1179524.0605 | 2614120.0989 | 1179524.5366 | 2614123.5701 | 1179526.4235
34 | 2614109.1764 | 1179527.3791 | 2614101.2041 | 1179519.7899 | 2614084.4184 | 1179502.0161
35 | 2614095.2143 | 1179553.7647 | 2614083.7452 | 1179564.0829 | 2614073.6769 | 1179574.3869
36 | 2614134.7789 | 1179432.044 | 2614136.8274 | 1179434.0689
37 | 2614122.3363 | 1179419.745 | 2614134.7789 | 1179432.044
38 | 2614139.703 | 1179436.9113 | 2614136.8274 | 1179434.0689
39 | 2614119.637 | 1179417.0768 | 2614122.3363 | 1179419.745
40 | 2614139.703 | 1179436.9113 | 2614147.4351 | 1179444.5542
41 | 2614119.637 | 1179417.0768 | 2614110.3027 | 1179407.8502
42 | 2614147.4351 | 1179444.5542 | 2614147.7496 | 1179444.8651
43 | 2614085.2686 | 1179383.1049 | 2614110.3027 | 1179407.8502
44 | 2614147.7496 | 1179444.8651 | 2614148.1145 | 1179445.2258
45 | 2614085.2686 | 1179383.1049 | 2614094.0116 | 1179372.8417
46 | 2614085.2686 | 1179383.1049 | 2614063.7443 | 1179358.9047
47 | 2614085.2686 | 1179383.1049 | 2614066.997 | 1179403.0496
48 | 2614074.4887 | 1179491.5018 | 2614070.242 | 1179487.2751
49 | 2614074.4887 | 1179491.5018 | 2614064.8778 | 1179503.743
50 | 2614074.4887 | 1179491.5018 | 2614084.4184 | 1179502.0161
51 | 2614064.8778 | 1179503.743 | 2614054.2402 | 1179517.2919
52 | 2614046.3248 | 1179527.3736 | 2614054.2402 | 1179517.2919
53 | 2614095.311 | 1179371.3163 | 2614094.0116 | 1179372.8417
54 | 2614055.9771 | 1179350.1719 | 2614063.7443 | 1179358.9047
55 | 2614046.3248 | 1179527.3736 | 2614036.2067 | 1179540.2607
56 | 2614055.9771 | 1179350.1719 | 2614052.1877 | 1179345.9114
57 | 2614052.1877 | 1179345.9114 | 2614041.6302 | 1179334.0414
58 | 2614041.6302 | 1179334.0414 | 2614041.0027 | 1179333.3359
59 | 2614041.0027 | 1179333.3359 | 2614030.2239 | 1179321.2171
60 | 2614030.2239 | 1179321.2171 | 2614028.8962 | 1179319.7244
61 | 2614018.7728 | 1179308.3424 | 2614028.8962 | 1179319.7244
62 | 2614090.1809 | 1179278.1545 | 2614077.2572 | 1179267.4884
63 | 2614090.1809 | 1179278.1545 | 2614102.1517 | 1179288.0342
64 | 2614176.0751 | 1179472.8639 | 2614192.8848 | 1179456.2222
65 | 2614176.0751 | 1179472.8639 | 2614153.1206 | 1179450.1742
66 | 2614028.8448 | 1179619.5473 | 2614040.6738 | 1179607.7919
67 | 2614028.8448 | 1179619.5473 | 2614017.8368 | 1179630.487
68 | 2614053.2159 | 1179595.327 | 2614053.1937 | 1179595.3497 | 2614040.6738 | 1179607.7919
69 | 2614017.8368 | 1179630.487 | 2614007.2624 | 1179640.9957
70 | 2614053.2159 | 1179595.327 | 2614063.0571 | 1179585.2554
71 | 2614053.2159 | 1179595.327 | 2614090.8501 | 1179628.9549
72 | 2614073.6769 | 1179574.3869 | 2614063.0571 | 1179585.2554
73 | 2614090.8501 | 1179628.9549 | 2614091.8399 | 1179629.7615
74 | 2613988.1737 | 1179587.5005 | 2614003.3384 | 1179573.1714
75 | 2614003.3384 | 1179573.1714 | 2614009.1957 | 1179567.6368
76 | 2614009.1957 | 1179567.6368 | 2614011.2304 | 1179565.7142
77 | 2614021.7943 | 1179555.6133 | 2614015.3611 | 1179561.8111 | 2614011.2304 | 1179565.7142
78 | 2614021.7943 | 1179555.6133 | 2614031.4768 | 1179546.2851 | 2614036.2067 | 1179540.2607
79 | 2614148.1145 | 1179445.2258 | 2614153.1206 | 1179450.1742

## bus_geodata
| x | y | coords
0 | 2614129.7211 | 1179310.7875
1 | 2614116.9749 | 1179300.268
2 | 2614139.7929 | 1179319.0999
3 | 2614115.1381 | 1179298.752
4 | 2614120.8402 | 1179341.348
5 | 2614181.5758 | 1179354.9503
6 | 2614104.7329 | 1179290.1645
7 | 2614117.381 | 1179345.4088
8 | 2614103.9931 | 1179289.5539
9 | 2614117.3077 | 1179345.4948
10 | 2613982.4326 | 1179382.0935
11 | 2613996.2691 | 1179405.9911
12 | 2614007.6487 | 1179421.7791
13 | 2614028.267 | 1179445.3259
14 | 2614041.0088 | 1179458.1797
15 | 2614043.3489 | 1179428.863
16 | 2614013.0465 | 1179460.0133
17 | 2613991.6484 | 1179310.8216
18 | 2614006.4195 | 1179294.4534
19 | 2614055.3083 | 1179472.4119
20 | 2614061.6958 | 1179408.8362
21 | 2613988.9243 | 1179483.5135
22 | 2614058.9059 | 1179475.9924
23 | 2614062.7166 | 1179407.7219
24 | 2613977.4368 | 1179494.4833
25 | 2614208.5753 | 1179555.872
26 | 2614185.4674 | 1179574.8382
27 | 2614168.3386 | 1179582.5129
28 | 2614108.7924 | 1179541.2965
29 | 2614123.5701 | 1179526.4235
30 | 2614138.4985 | 1179511.4696
31 | 2614109.1764 | 1179527.3791
32 | 2614095.2143 | 1179553.7647
33 | 2614134.7789 | 1179432.044
34 | 2614136.8274 | 1179434.0689
35 | 2614122.3363 | 1179419.745
36 | 2614139.703 | 1179436.9113
37 | 2614119.637 | 1179417.0768
38 | 2614147.4351 | 1179444.5542
39 | 2614110.3027 | 1179407.8502
40 | 2614147.7496 | 1179444.8651
41 | 2614085.2686 | 1179383.1049
42 | 2614070.242 | 1179487.2751
43 | 2614074.4887 | 1179491.5018
44 | 2614064.8778 | 1179503.743
45 | 2614084.4184 | 1179502.0161
46 | 2614054.2402 | 1179517.2919
47 | 2614066.997 | 1179403.0496
48 | 2614094.0116 | 1179372.8417
49 | 2614063.7443 | 1179358.9047
50 | 2614046.3248 | 1179527.3736
51 | 2614095.311 | 1179371.3163
52 | 2614055.9771 | 1179350.1719
53 | 2614052.1877 | 1179345.9114
54 | 2614041.6302 | 1179334.0414
55 | 2614041.0027 | 1179333.3359
56 | 2614030.2239 | 1179321.2171
57 | 2614028.8962 | 1179319.7244
58 | 2614018.7728 | 1179308.3424
59 | 2614077.2572 | 1179267.4884
60 | 2614090.1809 | 1179278.1545
61 | 2614102.1517 | 1179288.0342
62 | 2614192.8848 | 1179456.2222
63 | 2614176.0751 | 1179472.8639
64 | 2614028.8448 | 1179619.5473
65 | 2614040.6738 | 1179607.7919
66 | 2614017.8368 | 1179630.487
67 | 2614053.2159 | 1179595.327
68 | 2614007.2624 | 1179640.9957
69 | 2614063.0571 | 1179585.2554
70 | 2614090.8501 | 1179628.9549
71 | 2614073.6769 | 1179574.3869
72 | 2614091.8399 | 1179629.7615
73 | 2613988.1737 | 1179587.5005
74 | 2614003.3384 | 1179573.1714
75 | 2614009.1957 | 1179567.6368
76 | 2614011.2304 | 1179565.7142
77 | 2614021.7943 | 1179555.6133
78 | 2614036.2067 | 1179540.2607
79 | 2614148.1145 | 1179445.2258
80 | 2614153.1206 | 1179450.1742
81 | 2614074.4887 | 1179491.5018

## line_std_types
| c_nf_per_km | r_ohm_per_km | x_ohm_per_km | max_i_ka | type | q_mm2 | alpha | voltage_rating
NAYY 4x50 SE | 210 | 0.642 | 0.083 | 0.142 | cs | 50 | 0.00403 | LV
NAYY 4x120 SE | 264 | 0.225 | 0.08 | 0.242 | cs | 120 | 0.00403 | LV
NAYY 4x150 SE | 261 | 0.208 | 0.08 | 0.27 | cs | 150 | 0.00403 | LV
NA2XS2Y 1x95 RM/25 12/20 kV | 216 | 0.313 | 0.132 | 0.252 | cs | 95 | 0.00403 | MV
NA2XS2Y 1x185 RM/25 12/20 kV | 273 | 0.161 | 0.117 | 0.362 | cs | 185 | 0.00403 | MV
NA2XS2Y 1x240 RM/25 12/20 kV | 304 | 0.122 | 0.112 | 0.421 | cs | 240 | 0.00403 | MV
NA2XS2Y 1x95 RM/25 6/10 kV | 315 | 0.313 | 0.123 | 0.249 | cs | 95 | 0.00403 | MV
NA2XS2Y 1x185 RM/25 6/10 kV | 406 | 0.161 | 0.11 | 0.358 | cs | 185 | 0.00403 | MV
NA2XS2Y 1x240 RM/25 6/10 kV | 456 | 0.122 | 0.105 | 0.416 | cs | 240 | 0.00403 | MV
NA2XS2Y 1x150 RM/25 12/20 kV | 250 | 0.206 | 0.116 | 0.319 | cs | 150 | 0.00403 | MV
NA2XS2Y 1x120 RM/25 12/20 kV | 230 | 0.253 | 0.119 | 0.283 | cs | 120 | 0.00403 | MV
NA2XS2Y 1x70 RM/25 12/20 kV | 190 | 0.443 | 0.132 | 0.22 | cs | 70 | 0.00403 | MV
NA2XS2Y 1x150 RM/25 6/10 kV | 360 | 0.206 | 0.11 | 0.315 | cs | 150 | 0.00403 | MV
NA2XS2Y 1x120 RM/25 6/10 kV | 340 | 0.253 | 0.113 | 0.28 | cs | 120 | 0.00403 | MV
NA2XS2Y 1x70 RM/25 6/10 kV | 280 | 0.443 | 0.123 | 0.217 | cs | 70 | 0.00403 | MV
N2XS(FL)2Y 1x120 RM/35 64/110 kV | 112 | 0.153 | 0.166 | 0.366 | cs | 120 | 0.00393 | HV
N2XS(FL)2Y 1x185 RM/35 64/110 kV | 125 | 0.099 | 0.156 | 0.457 | cs | 185 | 0.00393 | HV
N2XS(FL)2Y 1x240 RM/35 64/110 kV | 135 | 0.075 | 0.149 | 0.526 | cs | 240 | 0.00393 | HV
N2XS(FL)2Y 1x300 RM/35 64/110 kV | 144 | 0.06 | 0.144 | 0.588 | cs | 300 | 0.00393 | HV
15-AL1/3-ST1A 0.4 | 11 | 1.8769 | 0.35 | 0.105 | ol | 16 | 0.00403 | LV
24-AL1/4-ST1A 0.4 | 11.25 | 1.2012 | 0.335 | 0.14 | ol | 24 | 0.00403 | LV
48-AL1/8-ST1A 0.4 | 12.2 | 0.5939 | 0.3 | 0.21 | ol | 48 | 0.00403 | LV
94-AL1/15-ST1A 0.4 | 13.2 | 0.306 | 0.29 | 0.35 | ol | 94 | 0.00403 | LV
34-AL1/6-ST1A 10.0 | 9.7 | 0.8342 | 0.36 | 0.17 | ol | 34 | 0.00403 | MV
48-AL1/8-ST1A 10.0 | 10.1 | 0.5939 | 0.35 | 0.21 | ol | 48 | 0.00403 | MV
70-AL1/11-ST1A 10.0 | 10.4 | 0.4132 | 0.339 | 0.29 | ol | 70 | 0.00403 | MV
94-AL1/15-ST1A 10.0 | 10.75 | 0.306 | 0.33 | 0.35 | ol | 94 | 0.00403 | MV
122-AL1/20-ST1A 10.0 | 11.1 | 0.2376 | 0.323 | 0.41 | ol | 122 | 0.00403 | MV
149-AL1/24-ST1A 10.0 | 11.25 | 0.194 | 0.315 | 0.47 | ol | 149 | 0.00403 | MV
34-AL1/6-ST1A 20.0 | 9.15 | 0.8342 | 0.382 | 0.17 | ol | 34 | 0.00403 | MV
48-AL1/8-ST1A 20.0 | 9.5 | 0.5939 | 0.372 | 0.21 | ol | 48 | 0.00403 | MV
70-AL1/11-ST1A 20.0 | 9.7 | 0.4132 | 0.36 | 0.29 | ol | 70 | 0.00403 | MV
94-AL1/15-ST1A 20.0 | 10 | 0.306 | 0.35 | 0.35 | ol | 94 | 0.00403 | MV
122-AL1/20-ST1A 20.0 | 10.3 | 0.2376 | 0.344 | 0.41 | ol | 122 | 0.00403 | MV
149-AL1/24-ST1A 20.0 | 10.5 | 0.194 | 0.337 | 0.47 | ol | 149 | 0.00403 | MV
184-AL1/30-ST1A 20.0 | 10.75 | 0.1571 | 0.33 | 0.535 | ol | 184 | 0.00403 | MV
243-AL1/39-ST1A 20.0 | 11 | 0.1188 | 0.32 | 0.645 | ol | 243 | 0.00403 | MV
48-AL1/8-ST1A 110.0 | 8 | 0.5939 | 0.46 | 0.21 | ol | 48 | 0.00403 | HV
70-AL1/11-ST1A 110.0 | 8.4 | 0.4132 | 0.45 | 0.29 | ol | 70 | 0.00403 | HV
94-AL1/15-ST1A 110.0 | 8.65 | 0.306 | 0.44 | 0.35 | ol | 94 | 0.00403 | HV
122-AL1/20-ST1A 110.0 | 8.5 | 0.2376 | 0.43 | 0.41 | ol | 122 | 0.00403 | HV
149-AL1/24-ST1A 110.0 | 8.75 | 0.194 | 0.41 | 0.47 | ol | 149 | 0.00403 | HV
184-AL1/30-ST1A 110.0 | 8.8 | 0.1571 | 0.4 | 0.535 | ol | 184 | 0.00403 | HV
243-AL1/39-ST1A 110.0 | 9 | 0.1188 | 0.39 | 0.645 | ol | 243 | 0.00403 | HV
305-AL1/39-ST1A 110.0 | 9.2 | 0.0949 | 0.38 | 0.74 | ol | 305 | 0.00403 | HV
490-AL1/64-ST1A 110.0 | 9.75 | 0.059 | 0.37 | 0.96 | ol | 490 | 0.00403 | HV
679-AL1/86-ST1A 110.0 | 9.95 | 0.042 | 0.36 | 1.15 | ol | 679 | 0.00403 | HV
490-AL1/64-ST1A 220.0 | 10 | 0.059 | 0.285 | 0.96 | ol | 490 | 0.00403 | HV
679-AL1/86-ST1A 220.0 | 11.7 | 0.042 | 0.275 | 1.15 | ol | 679 | 0.00403 | HV
490-AL1/64-ST1A 380.0 | 11 | 0.059 | 0.253 | 0.96 | ol | 490 | 0.00403 | HV
679-AL1/86-ST1A 380.0 | 14.6 | 0.042 | 0.25 | 1.15 | ol | 679 | 0.00403 | HV

## trafo_std_types
| i0_percent | pfe_kw | vkr_percent | sn_mva | vn_lv_kv | vn_hv_kv | vk_percent | shift_degree | vector_group | tap_side | tap_neutral | tap_min | tap_max | tap_step_degree | tap_step_percent | tap_phase_shifter
160 MVA 380/110 kV | 0.06 | 60 | 0.25 | 160 | 110 | 380 | 12.2 | 0 | Yy0 | hv | 0 | -9 | 9 | 0 | 1.5 | FALSE
100 MVA 220/110 kV | 0.06 | 55 | 0.26 | 100 | 110 | 220 | 12 | 0 | Yy0 | hv | 0 | -9 | 9 | 0 | 1.5 | FALSE
63 MVA 110/20 kV | 0.04 | 22 | 0.32 | 63 | 20 | 110 | 18 | 150 | YNd5 | hv | 0 | -9 | 9 | 0 | 1.5 | FALSE
40 MVA 110/20 kV | 0.05 | 18 | 0.34 | 40 | 20 | 110 | 16.2 | 150 | YNd5 | hv | 0 | -9 | 9 | 0 | 1.5 | FALSE
25 MVA 110/20 kV | 0.07 | 14 | 0.41 | 25 | 20 | 110 | 12 | 150 | YNd5 | hv | 0 | -9 | 9 | 0 | 1.5 | FALSE
63 MVA 110/10 kV | 0.04 | 22 | 0.32 | 63 | 10 | 110 | 18 | 150 | YNd5 | hv | 0 | -9 | 9 | 0 | 1.5 | FALSE
40 MVA 110/10 kV | 0.05 | 18 | 0.34 | 40 | 10 | 110 | 16.2 | 150 | YNd5 | hv | 0 | -9 | 9 | 0 | 1.5 | FALSE
25 MVA 110/10 kV | 0.07 | 14 | 0.41 | 25 | 10 | 110 | 12 | 150 | YNd5 | hv | 0 | -9 | 9 | 0 | 1.5 | FALSE
0.25 MVA 20/0.4 kV | 0.32 | 0.8 | 1.44 | 0.25 | 0.4 | 20 | 6 | 150 | Yzn5 | hv | 0 | -2 | 2 | 0 | 2.5 | FALSE
0.4 MVA 20/0.4 kV | 0.3375 | 1.35 | 1.425 | 0.4 | 0.4 | 20 | 6 | 150 | Dyn5 | hv | 0 | -2 | 2 | 0 | 2.5 | FALSE
0.63 MVA 20/0.4 kV | 0.2619 | 1.65 | 1.206 | 0.63 | 0.4 | 20 | 6 | 150 | Dyn5 | hv | 0 | -2 | 2 | 0 | 2.5 | FALSE
0.25 MVA 10/0.4 kV | 0.24 | 0.6 | 1.2 | 0.25 | 0.4 | 10 | 4 | 150 | Dyn5 | hv | 0 | -2 | 2 | 0 | 2.5 | FALSE
0.4 MVA 10/0.4 kV | 0.2375 | 0.95 | 1.325 | 0.4 | 0.4 | 10 | 4 | 150 | Dyn5 | hv | 0 | -2 | 2 | 0 | 2.5 | FALSE
0.63 MVA 10/0.4 kV | 0.1873 | 1.18 | 1.0794 | 0.63 | 0.4 | 10 | 4 | 150 | Dyn5 | hv | 0 | -2 | 2 | 0 | 2.5 | FALSE

## trafo3w_std_types
| sn_hv_mva | sn_mv_mva | sn_lv_mva | vn_hv_kv | vn_mv_kv | vn_lv_kv | vk_hv_percent | vk_mv_percent | vk_lv_percent | vkr_hv_percent | vkr_mv_percent | vkr_lv_percent | pfe_kw | i0_percent | shift_mv_degree | shift_lv_degree | vector_group | tap_side | tap_neutral | tap_min | tap_max | tap_step_percent
63/25/38 MVA 110/20/10 kV | 63 | 25 | 38 | 110 | 20 | 10 | 10.4 | 10.4 | 10.4 | 0.28 | 0.32 | 0.35 | 35 | 0.89 | 0 | 0 | YN0yn0yn0 | hv | 0 | -10 | 10 | 1.2
63/25/38 MVA 110/10/10 kV | 63 | 25 | 38 | 110 | 10 | 10 | 10.4 | 10.4 | 10.4 | 0.28 | 0.32 | 0.35 | 35 | 0.89 | 0 | 0 | YN0yn0yn0 | hv | 0 | -10 | 10 | 1.2

## fuse_std_types
| fuse_type | i_rated_a | t_avg | t_min | t_total | x_avg | x_min | x_total
HV 100A | HV 100A | 100 | 0 | [10.0, 3.64, 0.854, 0.281, 0.1, 0.0531, 0.022, 0.01] | [10.0, 4.267, 1.21, 0.403, 0.1, 0.058, 0.022, 0.01] | 0 | [300.0, 350.0, 450.0, 550.0, 700.0, 850.0, 1200.0, 1752.0] | [600.0, 700.0, 900.0, 1150.0, 1665.0, 2000.0, 3000.0, 4313.0]
HV 10A | HV 10A | 10 | 0 | [10.0, 1675.0, 0.344, 0.156, 0.1, 0.0417, 0.0171, 0.01] | [10.0, 1.3, 0.3, 0.155, 0.1, 0.0555, 0.023, 0.01] | 0 | [30.0, 32.0, 35.0, 37.0, 39.0, 50.0, 70.0, 88.0] | [60.0, 70.0, 80.0, 87.0, 94.0, 110.0, 150.0, 216.0]
HV 125A | HV 125A | 125 | 0 | [10.0, 1.82, 0.344, 0.1, 0.0467, 0.0269, 0.01] | [10.0, 2.478, 0.426, 0.1, 0.0427, 0.0211, 0.01] | 0 | [375.0, 500.0, 700.0, 925.0, 1200.0, 1500.0, 2341.0] | [750.0, 1000.0, 1500.0, 2200.0, 3000.0, 4000.0, 5765.0]
HV 160A | HV 160A | 160 | 0 | [10.0, 4.15, 1.03, 0.198, 0.1, 0.051, 0.0172, 0.01] | [10.0, 2.3, 0.734, 0.274, 0.1, 0.046, 0.0177, 0.01] | 0 | [480.0, 550.0, 700.0, 1000.0, 1260.0, 1600.0, 2500.0, 3227.0] | [960.0, 1300.0, 1700.0, 2200.0, 2996.0, 4000.0, 6000.0, 7946.0]
HV 16A | HV 16A | 16 | 0 | [10.0, 0.352, 0.164, 0.1, 0.0649, 0.0342, 0.01] | [10.0, 2.34, 0.722, 0.181, 0.1, 0.055, 0.0296, 0.01] | 0 | [48.0, 60.0, 65.0, 71.0, 80.0, 100.0, 162.0] | [96.0, 110.0, 125.0, 150.0, 168.0, 200.0, 250.0, 398.0]
HV 200A | HV 200A | 200 | 0 | [10.0, 4.267, 1.21, 0.403, 0.1, 0.058, 0.022, 0.01] | [10.0, 3.73, 1.654, 0.328, 0.1, 0.0531, 0.019, 0.01] | 0 | [600.0, 700.0, 900.0, 1150.0, 1665.0, 2000.0, 3000.0, 4313.0] | [1200.0, 1500.0, 1800.0, 2700.0, 3960.0, 5000.0, 7500.0, 10620.0]
HV 20A | HV 20A | 20 | 0 | [10.0, 1.3, 0.3, 0.155, 0.1, 0.0555, 0.023, 0.01] | [10.0, 1.3, 0.161, 0.1, 0.0611, 0.0399, 0.0141, 0.01] | 0 | [60.0, 70.0, 80.0, 87.0, 94.0, 110.0, 150.0, 216.0] | [120.0, 150.0, 200.0, 223.0, 260.0, 300.0, 450.0, 532.0]
HV 25A | HV 25A | 25 | 0 | [10.0, 2.512, 0.833, 0.299, 0.1, 0.0372, 0.0223, 0.01] | [10.0, 3.125, 0.597, 0.198, 0.1, 0.0378, 0.022, 0.01] | 0 | [75.0, 82.0, 90.0, 100.0, 124.0, 170.0, 200.0, 289.0] | [150.0, 170.0, 210.0, 250.0, 294.0, 400.0, 500.0, 711.0]
HV 31.5A | HV 31.5A | 31.5 | 0 | [10.0, 2.34, 0.722, 0.181, 0.1, 0.055, 0.0296, 0.01] | [10.0, 2.84, 0.368, 0.164, 0.1, 0.0621, 0.0378, 0.0195, 0.01] | 0 | [95.0, 110.0, 125.0, 150.0, 165.0, 200.0, 250.0, 390.0] | [189.0, 220.0, 300.0, 350.0, 393.0, 450.0, 530.0, 700.0, 960.0]
HV 40A | HV 40A | 40 | 0 | [10.0, 1.3, 0.161, 0.1, 0.0611, 0.0399, 0.0141, 0.01] | [10.0, 2.05, 0.369, 0.198, 0.1, 0.051, 0.0298, 0.01] | 0 | [120.0, 150.0, 200.0, 223.0, 260.0, 300.0, 450.0, 532.0] | [240.0, 300.0, 400.0, 450.0, 530.0, 650.0, 800.0, 1311.0]
HV 50A | HV 50A | 50 | 0 | [10.0, 3.215, 0.597, 0.198, 0.1, 0.0378, 0.022, 0.01] | [10.0, 3.64, 0.854, 0.281, 0.1, 0.0531, 0.022, 0.01] | 0 | [150.0, 170.0, 210.0, 250.0, 294.0, 400.0, 500.0, 711.0] | [300.0, 350.0, 450.0, 550.0, 700.0, 850.0, 1200.0, 1752.0]
HV 6.3A | HV 6.3A | 6.3 | 0 | [10.0, 1.39, 0.344, 0.168, 0.1, 0.056, 0.0263, 0.01] | [10.0, 1.711, 0.516, 0.198, 0.1, 0.0634, 0.0303, 0.01] | 0 | [19.0, 19.5, 20.4, 20.8, 22.0, 25.0, 32.0, 48.0] | [38.0, 40.0, 43.0, 48.0, 53.0, 60.0, 75.0, 118.0]
HV 63A | HV 63A | 63 | 0 | [10.0, 2.84, 0.368, 0.164, 0.1, 0.0621, 0.0378, 0.0195, 0.01] | [10.0, 1.82, 0.344, 0.1, 0.0467, 0.0269, 0.01] | 0 | [189.0, 220.0, 300.0, 350.0, 393.0, 450.0, 530.0, 700.0, 961.0] | [378.0, 500.0, 700.0, 934.0, 1200.0, 1500.0, 2366.0]
HV 80A | HV 80A | 80 | 0 | [10.0, 2.05, 0.369, 0.198, 0.1, 0.051, 0.0298, 0.01] | [10.0, 4.15, 1.03, 0.198, 0.1, 0.051, 0.0172, 0.01] | 0 | [240.0, 300.0, 400.0, 450.0, 530.0, 650.0, 800.0, 1311.0] | [480.0, 550.0, 700.0, 1000.0, 1260.0, 1600.0, 2500.0, 3227.0]
Siemens NH-1-100 | Siemens NH-1-100 | 100 | [5400.0, 2000.0, 400.0, 20.0, 1.0, 0.2, 0.012, 0.004] | 0 | 0 | [150.0, 190.0, 250.0, 430.0, 900.0, 1250.0, 2700.0, 3600.0] | 0 | 0
Siemens NH-1-125 | Siemens NH-1-125 | 125 | [4800.0, 120.0, 7.0, 0.1, 0.004] | 0 | 0 | [180.0, 400.0, 740.0, 2000.0, 4250.0] | 0 | 0
Siemens NH-1-16 | Siemens NH-1-16 | 16 | [4000.0, 400.0, 2.0, 0.1, 0.04, 0.01] | 0 | 0 | [26.0, 35.0, 75.0, 150.0, 200.0, 300.0] | 0 | 0
Siemens NH-1-160 | Siemens NH-1-160 | 160 | [4800.0, 120.0, 7.0, 0.1, 0.004] | 0 | 0 | [210.0, 500.0, 900.0, 2300.0, 5000.0] | 0 | 0
Siemens NH-1-25 | Siemens NH-1-25 | 25 | [4000.0, 1000.0, 10.0, 0.2, 0.02, 0.01] | 0 | 0 | [40.0, 50.0, 100.0, 210.0, 400.0, 500.0] | 0 | 0
Siemens NH-1-50 | Siemens NH-1-50 | 50 | [4000.0, 40.0, 4.0, 1.0, 0.02, 0.01] | 0 | 0 | [86.0, 200.0, 300.0, 400.0, 1000.0, 1280.0] | 0 | 0
Siemens NH-1-63 | Siemens NH-1-63 | 63 | [4000.0, 100.0, 10.0, 2.0, 0.04, 0.01] | 0 | 0 | [100.0, 200.0, 300.0, 400.0, 1000.0, 1500.0] | 0 | 0
Siemens NH-1-80 | Siemens NH-1-80 | 80 | [4800.0, 120.0, 7.0, 0.1, 0.01] | 0 | 0 | [150.58, 250.0, 450.0, 1150.0, 2470.0] | 0 | 0
Siemens NH-2-1000 | Siemens NH-2-1000 | 1000 | [4800.0, 120.0, 7.0, 0.1, 0.004] | 0 | 0 | [1900.0, 3500.0, 8400.0, 24000.0, 52000.0] | 0 | 0
Siemens NH-2-200 | Siemens NH-2-200 | 200 | [4800.0, 120.0, 7.0, 0.1, 0.004] | 0 | 0 | [280.0, 650.0, 1200.0, 3000.0, 7000.0] | 0 | 0
Siemens NH-2-224 | Siemens NH-2-224 | 224 | [4800.0, 120.0, 7.0, 0.2, 0.04, 0.004] | 0 | 0 | [400.0, 750.0, 1453.0, 3025.0, 4315.0, 7600.0] | 0 | 0
Siemens NH-2-250 | Siemens NH-2-250 | 250 | [4800.0, 120.0, 7.0, 0.1, 0.004] | 0 | 0 | [450.0, 800.0, 1650.0, 4000.0, 8500.0] | 0 | 0
Siemens NH-2-315 | Siemens NH-2-315 | 315 | [4800.0, 120.0, 7.0, 0.1, 0.004] | 0 | 0 | [550.0, 920.0, 1900.0, 5000.0, 11000.0] | 0 | 0
Siemens NH-2-355 | Siemens NH-2-355 | 355 | [4800.0, 120.0, 6.0, 0.1, 0.004] | 0 | 0 | [650.0, 1116.27, 2350.0, 5840.0, 12790.0] | 0 | 0
Siemens NH-2-400 | Siemens NH-2-400 | 400 | [4800.0, 120.0, 7.0, 0.1, 0.004] | 0 | 0 | [720.0, 1350.0, 2800.0, 6500.0, 15000.0] | 0 | 0
Siemens NH-2-425 | Siemens NH-2-425 | 425 | [4800.0, 120.0, 7.0, 0.1, 0.004] | 0 | 0 | [850.0, 1500.0, 3050.0, 7500.0, 16500.0] | 0 | 0
Siemens NH-2-630 | Siemens NH-2-630 | 630 | [4800.0, 120.0, 7.0, 0.1, 0.004] | 0 | 0 | [1200.0, 2000.0, 4800.0, 12000.0, 26000.0] | 0 | 0

## dtypes
| element | column | dtype
0 | bus | name | object
1 | bus | vn_kv | float64
2 | bus | type | object
3 | bus | zone | object
4 | bus | in_service | bool
5 | load | name | object
6 | load | bus | uint32
7 | load | p_mw | float64
8 | load | q_mvar | float64
9 | load | const_z_percent | float64
10 | load | const_i_percent | float64
11 | load | sn_mva | float64
12 | load | scaling | float64
13 | load | in_service | bool
14 | load | type | object
15 | ext_grid | name | object
16 | ext_grid | bus | uint32
17 | ext_grid | vm_pu | float64
18 | ext_grid | va_degree | float64
19 | ext_grid | slack_weight | float64
20 | ext_grid | in_service | bool
21 | line | name | object
22 | line | std_type | object
23 | line | from_bus | uint32
24 | line | to_bus | uint32
25 | line | length_km | float64
26 | line | r_ohm_per_km | float64
27 | line | x_ohm_per_km | float64
28 | line | c_nf_per_km | float64
29 | line | g_us_per_km | float64
30 | line | max_i_ka | float64
31 | line | df | float64
32 | line | parallel | uint32
33 | line | type | object
34 | line | in_service | bool
35 | trafo | name | object
36 | trafo | std_type | object
37 | trafo | hv_bus | uint32
38 | trafo | lv_bus | uint32
39 | trafo | sn_mva | float64
40 | trafo | vn_hv_kv | float64
41 | trafo | vn_lv_kv | float64
42 | trafo | vk_percent | float64
43 | trafo | vkr_percent | float64
44 | trafo | pfe_kw | float64
45 | trafo | i0_percent | float64
46 | trafo | shift_degree | float64
47 | trafo | tap_side | object
48 | trafo | tap_neutral | int32
49 | trafo | tap_min | int32
50 | trafo | tap_max | int32
51 | trafo | tap_step_percent | float64
52 | trafo | tap_step_degree | float64
53 | trafo | tap_pos | int32
54 | trafo | tap_phase_shifter | bool
55 | trafo | parallel | uint32
56 | trafo | df | float64
57 | trafo | in_service | bool
58 | line_geodata | coords | object
59 | bus_geodata | x | float64
60 | bus_geodata | y | float64
61 | bus_geodata | coords | object

## parameters
| version | format_version | converged | OPF_converged | name | f_hz | sn_mva
0 | 2.14.6 | 2.14.0 | FALSE | FALSE |  | 50 | 1