## bus
| name | vn_kv | type | zone | in_service
0 | bus_LV_939-6_0_4_node_0 | 0.4 | n |  | TRUE
1 | bus_LV_939-6_0_4_node_1 | 0.4 | n |  | TRUE
2 | bus_LV_939-6_0_4_node_2 | 0.4 | n |  | TRUE
3 | bus_LV_939-6_0_4_node_4 | 0.4 | n |  | TRUE
4 | bus_LV_939-6_0_4_node_18 | 0.4 | n |  | TRUE
5 | bus_LV_939-6_0_4_node_16 | 0.4 | n |  | TRUE
6 | bus_LV_939-6_0_4_node_28 | 0.4 | n |  | TRUE
7 | bus_LV_939-6_0_4_node_75 | 0.4 | n |  | TRUE
8 | bus_LV_939-6_0_4_node_14 | 0.4 | n |  | TRUE
9 | bus_LV_939-6_0_4_node_17 | 0.4 | n |  | TRUE
10 | bus_LV_939-6_0_4_node_91 | 0.4 | n |  | TRUE
11 | bus_LV_939-6_0_4_node_34 | 0.4 | n |  | TRUE
12 | bus_LV_939-6_0_4_node_12 | 0.4 | n |  | TRUE
13 | bus_LV_939-6_0_4_node_43 | 0.4 | n |  | TRUE
14 | bus_LV_939-6_0_4_node_11 | 0.4 | n |  | TRUE
15 | bus_LV_939-6_0_4_node_20 | 0.4 | n |  | TRUE
16 | bus_LV_939-6_0_4_node_21 | 0.4 | n |  | TRUE
17 | bus_LV_939-6_0_4_node_45 | 0.4 | n |  | TRUE
18 | bus_LV_939-6_0_4_node_22 | 0.4 | n |  | TRUE
19 | bus_LV_939-6_0_4_node_46 | 0.4 | n |  | TRUE
20 | bus_LV_939-6_0_4_node_35 | 0.4 | n |  | TRUE
21 | bus_LV_939-6_0_4_node_5 | 0.4 | n |  | TRUE
22 | bus_LV_939-6_0_4_node_6 | 0.4 | n |  | TRUE
23 | bus_LV_939-6_0_4_node_7 | 0.4 | n |  | TRUE
24 | bus_LV_939-6_0_4_node_8 | 0.4 | n |  | TRUE
25 | bus_LV_939-6_0_4_node_9 | 0.4 | n |  | TRUE
26 | bus_LV_939-6_0_4_node_10 | 0.4 | n |  | TRUE
27 | bus_LV_939-6_0_4_node_82 | 0.4 | n |  | TRUE
28 | bus_LV_939-6_0_4_node_81 | 0.4 | n |  | TRUE
29 | bus_LV_939-6_0_4_node_36 | 0.4 | n |  | TRUE
30 | bus_LV_939-6_0_4_node_79 | 0.4 | n |  | TRUE
31 | bus_LV_939-6_0_4_node_40 | 0.4 | n |  | TRUE
32 | bus_LV_939-6_0_4_node_13 | 0.4 | n |  | TRUE
33 | bus_LV_939-6_0_4_node_15 | 0.4 | n |  | TRUE
34 | bus_LV_939-6_0_4_node_31 | 0.4 | n |  | TRUE
35 | bus_LV_939-6_0_4_node_76 | 0.4 | n |  | TRUE
36 | bus_LV_939-6_0_4_node_24 | 0.4 | n |  | TRUE
37 | bus_LV_939-6_0_4_node_26 | 0.4 | n |  | TRUE
38 | bus_LV_939-6_0_4_node_27 | 0.4 | n |  | TRUE
39 | bus_LV_939-6_0_4_node_25 | 0.4 | n |  | TRUE
40 | bus_LV_939-6_0_4_node_37 | 0.4 | n |  | TRUE
41 | bus_LV_939-6_0_4_node_23 | 0.4 | n |  | TRUE
42 | bus_LV_939-6_0_4_node_29 | 0.4 | n |  | TRUE
43 | bus_LV_939-6_0_4_node_30 | 0.4 | n |  | TRUE
44 | bus_LV_939-6_0_4_node_33 | 0.4 | n |  | TRUE
45 | bus_LV_939-6_0_4_node_68 | 0.4 | n |  | TRUE
46 | bus_LV_939-6_0_4_node_51 | 0.4 | n |  | TRUE
47 | bus_LV_939-6_0_4_node_90 | 0.4 | n |  | TRUE
48 | bus_LV_939-6_0_4_node_32 | 0.4 | n |  | TRUE
49 | bus_LV_939-6_0_4_node_74 | 0.4 | n |  | TRUE
50 | bus_LV_939-6_0_4_node_62 | 0.4 | n |  | TRUE
51 | bus_LV_939-6_0_4_node_59 | 0.4 | n |  | TRUE
52 | bus_LV_939-6_0_4_node_44 | 0.4 | n |  | TRUE
53 | bus_LV_939-6_0_4_node_41 | 0.4 | n |  | TRUE
54 | bus_LV_939-6_0_4_node_42 | 0.4 | n |  | TRUE
55 | bus_LV_939-6_0_4_node_39 | 0.4 | n |  | TRUE
56 | bus_LV_939-6_0_4_node_48 | 0.4 | n |  | TRUE
57 | bus_LV_939-6_0_4_node_49 | 0.4 | n |  | TRUE
58 | bus_LV_939-6_0_4_node_47 | 0.4 | n |  | TRUE
59 | bus_LV_939-6_0_4_node_52 | 0.4 | n |  | TRUE
60 | bus_LV_939-6_0_4_node_73 | 0.4 | n |  | TRUE
61 | bus_LV_939-6_0_4_node_72 | 0.4 | n |  | TRUE
62 | bus_LV_939-6_0_4_node_69 | 0.4 | n |  | TRUE
63 | bus_LV_939-6_0_4_node_58 | 0.4 | n |  | TRUE
64 | bus_LV_939-6_0_4_node_88 | 0.4 | n |  | TRUE
65 | bus_LV_939-6_0_4_node_57 | 0.4 | n |  | TRUE
66 | bus_LV_939-6_0_4_node_80 | 0.4 | n |  | TRUE
67 | bus_LV_939-6_0_4_node_77 | 0.4 | n |  | TRUE
68 | bus_LV_939-6_0_4_node_56 | 0.4 | n |  | TRUE
69 | bus_LV_939-6_0_4_node_55 | 0.4 | n |  | TRUE
70 | bus_LV_939-6_0_4_node_89 | 0.4 | n |  | TRUE
71 | bus_LV_939-6_0_4_node_53 | 0.4 | n |  | TRUE
72 | bus_LV_939-6_0_4_node_54 | 0.4 | n |  | TRUE
73 | bus_LV_939-6_0_4_node_78 | 0.4 | n |  | TRUE
74 | bus_LV_939-6_0_4_node_60 | 0.4 | n |  | TRUE
75 | bus_LV_939-6_0_4_node_61 | 0.4 | n |  | TRUE
76 | bus_LV_939-6_0_4_node_64 | 0.4 | n |  | TRUE
77 | bus_LV_939-6_0_4_node_63 | 0.4 | n |  | TRUE
78 | bus_LV_939-6_0_4_node_70 | 0.4 | n |  | TRUE
79 | bus_LV_939-6_0_4_node_65 | 0.4 | n |  | TRUE
80 | bus_LV_939-6_0_4_node_66 | 0.4 | n |  | TRUE
81 | bus_LV_939-6_0_4_node_71 | 0.4 | n |  | TRUE
82 | bus_LV_939-6_0_4_node_83 | 0.4 | n |  | TRUE
83 | bus_LV_939-6_0_4_node_85 | 0.4 | n |  | TRUE
84 | bus_LV_939-6_0_4_node_84 | 0.4 | n |  | TRUE
85 | bus_LV_939-6_0_4_node_86 | 0.4 | n |  | TRUE
86 | bus_LV_939-6_0_4_node_87 | 0.4 | n |  | TRUE
87 | bus_MV_283_0_node_98 | 20 | n |  | TRUE

## load
| name | bus | p_mw | q_mvar | const_z_percent | const_i_percent | sn_mva | scaling | in_service | type
0 | LV_939-6_0_4_load_0 | 0 | 0.0093355 | 0.0023397 | 0 | 0 |  | 1 | TRUE | wye
1 | LV_939-6_0_4_load_1 | 1 | 0.00058426 | 0.00014643 | 0 | 0 |  | 1 | TRUE | wye
2 | LV_939-6_0_4_load_2 | 2 | 0.002161 | 0.00054159 | 0 | 0 |  | 1 | TRUE | wye
3 | LV_939-6_0_4_load_75 | 7 | 0.0063236 | 0.0015848 | 0 | 0 |  | 1 | TRUE | wye
4 | LV_939-6_0_4_load_91 | 10 | 0.0024743 | 0.00062011 | 0 | 0 |  | 1 | TRUE | wye
5 | LV_939-6_0_4_load_12 | 12 | 0.011598 | 0.0029068 | 0 | 0 |  | 1 | TRUE | wye
6 | LV_939-6_0_4_load_43 | 13 | 0.0036121 | 0.00090529 | 0 | 0 |  | 1 | TRUE | wye
7 | LV_939-6_0_4_load_45 | 17 | 0.0073392 | 0.0018394 | 0 | 0 |  | 1 | TRUE | wye
8 | LV_939-6_0_4_load_46 | 19 | 0.027514 | 0.0068957 | 0 | 0 |  | 1 | TRUE | wye
9 | LV_939-6_0_4_load_5 | 21 | 0.0033724 | 0.00084521 | 0 | 0 |  | 1 | TRUE | wye
10 | LV_939-6_0_4_load_9 | 25 | 0.001246 | 0.00031228 | 0 | 0 |  | 1 | TRUE | wye
11 | LV_939-6_0_4_load_10 | 26 | 0.005579 | 0.0013982 | 0 | 0 |  | 1 | TRUE | wye
12 | LV_939-6_0_4_load_82 | 27 | 0.0019334 | 0.00048457 | 0 | 0 |  | 1 | TRUE | wye
13 | LV_939-6_0_4_load_79 | 30 | 0.0011795 | 0.0002956 | 0 | 0 |  | 1 | TRUE | wye
14 | LV_939-6_0_4_load_13 | 32 | 0.03514 | 0.0088069 | 0 | 0 |  | 1 | TRUE | wye
15 | LV_939-6_0_4_load_15 | 33 | 0.0011176 | 0.0002801 | 0 | 0 |  | 1 | TRUE | wye
16 | LV_939-6_0_4_load_76 | 35 | 0.00099131 | 0.00024845 | 0 | 0 |  | 1 | TRUE | wye
17 | LV_939-6_0_4_load_27 | 38 | 0.029393 | 0.0073666 | 0 | 0 |  | 1 | TRUE | wye
18 | LV_939-6_0_4_load_23 | 41 | 0.027235 | 0.0068258 | 0 | 0 |  | 1 | TRUE | wye
19 | LV_939-6_0_4_load_68 | 45 | 0.0022624 | 0.000567 | 0 | 0 |  | 1 | TRUE | wye
20 | LV_939-6_0_4_load_51 | 46 | 0.0023983 | 0.00060108 | 0 | 0 |  | 1 | TRUE | wye
21 | LV_939-6_0_4_load_90 | 47 | 0.0042266 | 0.0010593 | 0 | 0 |  | 1 | TRUE | wye
22 | LV_939-6_0_4_load_74 | 49 | 0.012132 | 0.0030406 | 0 | 0 |  | 1 | TRUE | wye
23 | LV_939-6_0_4_load_59 | 51 | 0.0033252 | 0.00083339 | 0 | 0 |  | 1 | TRUE | wye
24 | LV_939-6_0_4_load_44 | 52 | 0.016688 | 0.0041823 | 0 | 0 |  | 1 | TRUE | wye
25 | LV_939-6_0_4_load_42 | 54 | 0.036559 | 0.0091626 | 0 | 0 |  | 1 | TRUE | wye
26 | LV_939-6_0_4_load_39 | 55 | 0.0022787 | 0.00057109 | 0 | 0 |  | 1 | TRUE | wye
27 | LV_939-6_0_4_load_49 | 57 | 0.010224 | 0.0025624 | 0 | 0 |  | 1 | TRUE | wye
28 | LV_939-6_0_4_load_47 | 58 | 0.011068 | 0.0027738 | 0 | 0 |  | 1 | TRUE | wye
29 | LV_939-6_0_4_load_52 | 59 | 0.0022002 | 0.00055142 | 0 | 0 |  | 1 | TRUE | wye
30 | LV_939-6_0_4_load_72 | 61 | 0.010621 | 0.0026619 | 0 | 0 |  | 1 | TRUE | wye
31 | LV_939-6_0_4_load_69 | 62 | 0.0021465 | 0.00053796 | 0 | 0 |  | 1 | TRUE | wye
32 | LV_939-6_0_4_load_58 | 63 | 0.0031227 | 0.00078262 | 0 | 0 |  | 1 | TRUE | wye
33 | LV_939-6_0_4_load_80 | 66 | 0.0023964 | 0.00060059 | 0 | 0 |  | 1 | TRUE | wye
34 | LV_939-6_0_4_load_77 | 67 | 0.0013408 | 0.00033603 | 0 | 0 |  | 1 | TRUE | wye
35 | LV_939-6_0_4_load_56 | 68 | 0.0072393 | 0.0018143 | 0 | 0 |  | 1 | TRUE | wye
36 | LV_939-6_0_4_load_55 | 69 | 0.0025872 | 0.00064841 | 0 | 0 |  | 1 | TRUE | wye
37 | LV_939-6_0_4_load_89 | 70 | 0.0019408 | 0.00048642 | 0 | 0 |  | 1 | TRUE | wye
38 | LV_939-6_0_4_load_53 | 71 | 0.00087355 | 0.00021893 | 0 | 0 |  | 1 | TRUE | wye
39 | LV_939-6_0_4_load_54 | 72 | 0.0026219 | 0.00065711 | 0 | 0 |  | 1 | TRUE | wye
40 | LV_939-6_0_4_load_78 | 73 | 0.0055806 | 0.0013986 | 0 | 0 |  | 1 | TRUE | wye
41 | LV_939-6_0_4_load_60 | 74 | 0.0035903 | 0.00089982 | 0 | 0 |  | 1 | TRUE | wye
42 | LV_939-6_0_4_load_61 | 75 | 0.0021598 | 0.00054129 | 0 | 0 |  | 1 | TRUE | wye
43 | LV_939-6_0_4_load_64 | 76 | 0.002535 | 0.00063533 | 0 | 0 |  | 1 | TRUE | wye
44 | LV_939-6_0_4_load_63 | 77 | 0.0019242 | 0.00048226 | 0 | 0 |  | 1 | TRUE | wye
45 | LV_939-6_0_4_load_70 | 78 | 0.0019115 | 0.00047908 | 0 | 0 |  | 1 | TRUE | wye
46 | LV_939-6_0_4_load_83 | 82 | 0.0026562 | 0.00066571 | 0 | 0 |  | 1 | TRUE | wye
47 | LV_939-6_0_4_load_85 | 83 | 0.0041672 | 0.0010444 | 0 | 0 |  | 1 | TRUE | wye
48 | LV_939-6_0_4_load_84 | 84 | 0.0042247 | 0.0010588 | 0 | 0 |  | 1 | TRUE | wye
49 | LV_939-6_0_4_load_86 | 85 | 0.0029574 | 0.00074119 | 0 | 0 |  | 1 | TRUE | wye
50 | LV_939-6_0_4_load_87 | 86 | 0.0024709 | 0.00061925 | 0 | 0 |  | 1 | TRUE | wye

## ext_grid
| name | bus | vm_pu | va_degree | slack_weight | in_service
0 |  | 29 | 1 | 0 | 1 | TRUE

## line
| name | std_type | from_bus | to_bus | length_km | r_ohm_per_km | x_ohm_per_km | c_nf_per_km | g_us_per_km | max_i_ka | df | parallel | type | in_service
0 | LV_939-6_0_4_line_0 |  | 0 | 1 | 0.01545 | 0.125 | 0.08 | 261 | 0 | 0.364 | 1 | 1 | cs | TRUE
1 | LV_939-6_0_4_line_1 |  | 0 | 2 | 0.079818 | 0.125 | 0.08 | 261 | 0 | 0.364 | 1 | 1 | cs | TRUE
2 | LV_939-6_0_4_line_2 |  | 2 | 3 | 0.038269 | 0.125 | 0.08 | 261 | 0 | 0.364 | 1 | 1 | cs | TRUE
3 | LV_939-6_0_4_line_3 |  | 3 | 4 | 0.13203 | 0.125 | 0.08 | 261 | 0 | 0.364 | 1 | 1 | cs | TRUE
4 | LV_939-6_0_4_line_4 |  | 4 | 13 | 0.092898 | 0.125 | 0.08 | 261 | 0 | 0.364 | 1 | 1 | cs | TRUE
5 | LV_939-6_0_4_line_5 |  | 4 | 14 | 0.066996 | 0.125 | 0.08 | 261 | 0 | 0.364 | 1 | 1 | cs | TRUE
6 | LV_939-6_0_4_line_6 |  | 5 | 6 | 0.050446 | 0.125 | 0.08 | 261 | 0 | 0.364 | 1 | 2 | cs | TRUE
7 | LV_939-6_0_4_line_7 |  | 5 | 7 | 0.10085 | 0.125 | 0.08 | 261 | 0 | 0.364 | 1 | 1 | cs | TRUE
8 | LV_939-6_0_4_line_8 |  | 5 | 8 | 0.066676 | 0.125 | 0.08 | 261 | 0 | 0.364 | 1 | 2 | cs | TRUE
9 | LV_939-6_0_4_line_9 |  | 6 | 26 | 0.019291 | 0.125 | 0.08 | 261 | 0 | 0.364 | 1 | 2 | cs | TRUE
10 | LV_939-6_0_4_line_10 |  | 7 | 35 | 0.012289 | 0.125 | 0.08 | 261 | 0 | 0.364 | 1 | 1 | cs | TRUE
11 | LV_939-6_0_4_line_11 |  | 8 | 12 | 0.035209 | 0.125 | 0.08 | 261 | 0 | 0.364 | 1 | 2 | cs | TRUE
12 | LV_939-6_0_4_line_12 |  | 9 | 10 | 0.010712 | 0.125 | 0.08 | 261 | 0 | 0.364 | 1 | 1 | cs | TRUE
13 | LV_939-6_0_4_line_13 |  | 9 | 11 | 0.044823 | 0.125 | 0.08 | 261 | 0 | 0.364 | 1 | 1 | cs | TRUE
14 | LV_939-6_0_4_line_14 |  | 11 | 34 | 0.041068 | 0.125 | 0.08 | 261 | 0 | 0.364 | 1 | 2 | cs | TRUE
15 | LV_939-6_0_4_line_15 |  | 11 | 33 | 0.023985 | 0.125 | 0.08 | 261 | 0 | 0.364 | 1 | 2 | cs | TRUE
16 | LV_939-6_0_4_line_16 |  | 12 | 32 | 0.027969 | 0.125 | 0.08 | 261 | 0 | 0.364 | 1 | 2 | cs | TRUE
17 | LV_939-6_0_4_line_17 |  | 13 | 15 | 0.063704 | 0.125 | 0.08 | 261 | 0 | 0.364 | 1 | 1 | cs | TRUE
18 | LV_939-6_0_4_line_18 |  | 14 | 27 | 0.0046659 | 0.125 | 0.08 | 261 | 0 | 0.364 | 1 | 1 | cs | TRUE
19 | LV_939-6_0_4_line_19 |  | 15 | 16 | 0.013407 | 0.125 | 0.08 | 261 | 0 | 0.364 | 1 | 1 | cs | TRUE
20 | LV_939-6_0_4_line_20 |  | 16 | 17 | 0.023353 | 0.125 | 0.08 | 261 | 0 | 0.364 | 1 | 1 | cs | TRUE
21 | LV_939-6_0_4_line_21 |  | 18 | 19 | 0.048119 | 0.125 | 0.08 | 261 | 0 | 0.364 | 1 | 1 | cs | TRUE
22 | LV_939-6_0_4_line_22 |  | 18 | 20 | 0.02478 | 0.125 | 0.08 | 261 | 0 | 0.364 | 1 | 1 | cs | TRUE
23 | LV_939-6_0_4_line_23 |  | 19 | 53 | 0.03239 | 0.125 | 0.08 | 261 | 0 | 0.364 | 1 | 1 | cs | TRUE
24 | LV_939-6_0_4_line_24 |  | 20 | 52 | 0.084822 | 0.125 | 0.08 | 261 | 0 | 0.364 | 1 | 1 | cs | TRUE
25 | LV_939-6_0_4_line_25 |  | 21 | 22 | 0.013735 | 0.125 | 0.08 | 261 | 0 | 0.364 | 1 | 1 | cs | TRUE
26 | LV_939-6_0_4_line_26 |  | 21 | 23 | 0.03258 | 0.125 | 0.08 | 261 | 0 | 0.364 | 1 | 1 | cs | TRUE
27 | LV_939-6_0_4_line_27 |  | 22 | 24 | 0.011571 | 0.125 | 0.08 | 261 | 0 | 0.364 | 1 | 1 | cs | TRUE
28 | LV_939-6_0_4_line_28 |  | 22 | 25 | 0.012062 | 0.125 | 0.08 | 261 | 0 | 0.364 | 1 | 1 | cs | TRUE
29 | LV_939-6_0_4_line_29 |  | 23 | 26 | 0.019076 | 0.125 | 0.08 | 261 | 0 | 0.364 | 1 | 1 | cs | TRUE
30 | LV_939-6_0_4_line_30 |  | 24 | 27 | 0.01937 | 0.125 | 0.08 | 261 | 0 | 0.364 | 1 | 1 | cs | TRUE
31 | LV_939-6_0_4_line_31 |  | 25 | 28 | 0.010231 | 0.125 | 0.08 | 261 | 0 | 0.364 | 1 | 1 | cs | TRUE
32 | LV_939-6_0_4_line_32 |  | 26 | 29 | 0.025782 | 0.125 | 0.08 | 261 | 0 | 0.364 | 1 | 2 | cs | TRUE
33 | LV_939-6_0_4_line_33 |  | 28 | 30 | 0.029674 | 0.125 | 0.08 | 261 | 0 | 0.364 | 1 | 1 | cs | TRUE
34 | LV_939-6_0_4_line_34 |  | 29 | 31 | 0.030271 | 0.125 | 0.08 | 261 | 0 | 0.364 | 1 | 2 | cs | TRUE
35 | LV_939-6_0_4_line_35 |  | 30 | 73 | 0.0025441 | 0.125 | 0.08 | 261 | 0 | 0.364 | 1 | 1 | cs | TRUE
36 | LV_939-6_0_4_line_36 |  | 31 | 53 | 0.016751 | 0.125 | 0.08 | 261 | 0 | 0.364 | 1 | 1 | cs | TRUE
37 | LV_939-6_0_4_line_37 |  | 31 | 55 | 0.020032 | 0.125 | 0.08 | 261 | 0 | 0.364 | 1 | 1 | cs | TRUE
38 | LV_939-6_0_4_line_38 |  | 32 | 33 | 0.076924 | 0.125 | 0.08 | 261 | 0 | 0.364 | 1 | 2 | cs | TRUE
39 | LV_939-6_0_4_line_39 |  | 34 | 47 | 0.007623 | 0.125 | 0.08 | 261 | 0 | 0.364 | 1 | 1 | cs | TRUE
40 | LV_939-6_0_4_line_40 |  | 34 | 44 | 0.006124 | 0.125 | 0.08 | 261 | 0 | 0.364 | 1 | 1 | cs | TRUE
41 | LV_939-6_0_4_line_41 |  | 36 | 37 | 0.027817 | 0.125 | 0.08 | 261 | 0 | 0.364 | 1 | 1 | cs | TRUE
42 | LV_939-6_0_4_line_42 |  | 36 | 38 | 0.021945 | 0.125 | 0.08 | 261 | 0 | 0.364 | 1 | 1 | cs | TRUE
43 | LV_939-6_0_4_line_43 |  | 37 | 54 | 0.0030969 | 0.125 | 0.08 | 261 | 0 | 0.364 | 1 | 1 | cs | TRUE
44 | LV_939-6_0_4_line_44 |  | 37 | 55 | 0.020829 | 0.125 | 0.08 | 261 | 0 | 0.364 | 1 | 1 | cs | TRUE
45 | LV_939-6_0_4_line_45 |  | 38 | 56 | 0.0095095 | 0.125 | 0.08 | 261 | 0 | 0.364 | 1 | 1 | cs | TRUE
46 | LV_939-6_0_4_line_46 |  | 39 | 40 | 0.028958 | 0.125 | 0.08 | 261 | 0 | 0.364 | 1 | 1 | cs | TRUE
47 | LV_939-6_0_4_line_47 |  | 39 | 41 | 0.022117 | 0.125 | 0.08 | 261 | 0 | 0.364 | 1 | 1 | cs | TRUE
48 | LV_939-6_0_4_line_48 |  | 40 | 57 | 0.028096 | 0.125 | 0.08 | 261 | 0 | 0.364 | 1 | 1 | cs | TRUE
49 | LV_939-6_0_4_line_49 |  | 40 | 58 | 0.018197 | 0.125 | 0.08 | 261 | 0 | 0.364 | 1 | 1 | cs | TRUE
50 | LV_939-6_0_4_line_50 |  | 42 | 43 | 0.03047 | 0.125 | 0.08 | 261 | 0 | 0.364 | 1 | 1 | cs | TRUE
51 | LV_939-6_0_4_line_51 |  | 42 | 44 | 0.17365 | 0.125 | 0.08 | 261 | 0 | 0.364 | 1 | 1 | cs | TRUE
52 | LV_939-6_0_4_line_52 |  | 42 | 45 | 0.033651 | 0.125 | 0.08 | 261 | 0 | 0.364 | 1 | 1 | cs | TRUE
53 | LV_939-6_0_4_line_53 |  | 43 | 46 | 0.19944 | 0.125 | 0.08 | 261 | 0 | 0.364 | 1 | 1 | cs | TRUE
54 | LV_939-6_0_4_line_54 |  | 44 | 50 | 0.015565 | 0.125 | 0.08 | 261 | 0 | 0.364 | 1 | 1 | cs | TRUE
55 | LV_939-6_0_4_line_55 |  | 44 | 51 | 0.030076 | 0.125 | 0.08 | 261 | 0 | 0.364 | 1 | 1 | cs | TRUE
56 | LV_939-6_0_4_line_56 |  | 44 | 48 | 0.092746 | 0.125 | 0.08 | 261 | 0 | 0.364 | 1 | 1 | cs | TRUE
57 | LV_939-6_0_4_line_57 |  | 46 | 59 | 0.015187 | 0.125 | 0.08 | 261 | 0 | 0.364 | 1 | 1 | cs | TRUE
58 | LV_939-6_0_4_line_58 |  | 48 | 49 | 0.057312 | 0.125 | 0.08 | 261 | 0 | 0.364 | 1 | 1 | cs | TRUE
59 | LV_939-6_0_4_line_59 |  | 49 | 60 | 0.013251 | 0.125 | 0.08 | 261 | 0 | 0.364 | 1 | 1 | cs | TRUE
60 | LV_939-6_0_4_line_60 |  | 50 | 62 | 0.050965 | 0.125 | 0.08 | 261 | 0 | 0.364 | 1 | 1 | cs | TRUE
61 | LV_939-6_0_4_line_61 |  | 51 | 63 | 0.021734 | 0.125 | 0.08 | 261 | 0 | 0.364 | 1 | 1 | cs | TRUE
62 | LV_939-6_0_4_line_62 |  | 56 | 58 | 0.014638 | 0.125 | 0.08 | 261 | 0 | 0.364 | 1 | 1 | cs | TRUE
63 | LV_939-6_0_4_line_63 |  | 57 | 64 | 0.020618 | 0.125 | 0.08 | 261 | 0 | 0.364 | 1 | 1 | cs | TRUE
64 | LV_939-6_0_4_line_64 |  | 59 | 71 | 0.011904 | 0.125 | 0.08 | 261 | 0 | 0.364 | 1 | 1 | cs | TRUE
65 | LV_939-6_0_4_line_65 |  | 60 | 61 | 0.0074052 | 0.125 | 0.08 | 261 | 0 | 0.364 | 1 | 1 | cs | TRUE
66 | LV_939-6_0_4_line_66 |  | 62 | 78 | 0.011617 | 0.125 | 0.08 | 261 | 0 | 0.364 | 1 | 1 | cs | TRUE
67 | LV_939-6_0_4_line_67 |  | 63 | 74 | 0.0181 | 0.125 | 0.08 | 261 | 0 | 0.364 | 1 | 1 | cs | TRUE
68 | LV_939-6_0_4_line_68 |  | 64 | 70 | 0.0074877 | 0.125 | 0.08 | 261 | 0 | 0.364 | 1 | 1 | cs | TRUE
69 | LV_939-6_0_4_line_69 |  | 65 | 66 | 0.004299 | 0.125 | 0.08 | 261 | 0 | 0.364 | 1 | 1 | cs | TRUE
70 | LV_939-6_0_4_line_70 |  | 65 | 67 | 0.054176 | 0.125 | 0.08 | 261 | 0 | 0.364 | 1 | 1 | cs | TRUE
71 | LV_939-6_0_4_line_71 |  | 67 | 73 | 0.021724 | 0.125 | 0.08 | 261 | 0 | 0.364 | 1 | 1 | cs | TRUE
72 | LV_939-6_0_4_line_72 |  | 68 | 69 | 0.044183 | 0.125 | 0.08 | 261 | 0 | 0.364 | 1 | 1 | cs | TRUE
73 | LV_939-6_0_4_line_73 |  | 69 | 72 | 0.012196 | 0.125 | 0.08 | 261 | 0 | 0.364 | 1 | 1 | cs | TRUE
74 | LV_939-6_0_4_line_74 |  | 71 | 72 | 0.0038241 | 0.125 | 0.08 | 261 | 0 | 0.364 | 1 | 1 | cs | TRUE
75 | LV_939-6_0_4_line_75 |  | 74 | 75 | 0.019049 | 0.125 | 0.08 | 261 | 0 | 0.364 | 1 | 1 | cs | TRUE
76 | LV_939-6_0_4_line_76 |  | 75 | 76 | 0.019238 | 0.125 | 0.08 | 261 | 0 | 0.364 | 1 | 1 | cs | TRUE
77 | LV_939-6_0_4_line_77 |  | 76 | 77 | 0.017713 | 0.125 | 0.08 | 261 | 0 | 0.364 | 1 | 1 | cs | TRUE
78 | LV_939-6_0_4_line_78 |  | 77 | 79 | 0.039342 | 0.125 | 0.08 | 261 | 0 | 0.364 | 1 | 1 | cs | TRUE
79 | LV_939-6_0_4_line_79 |  | 79 | 80 | 0.014194 | 0.125 | 0.08 | 261 | 0 | 0.364 | 1 | 1 | cs | TRUE
80 | LV_939-6_0_4_line_80 |  | 80 | 81 | 0.1059 | 0.125 | 0.08 | 261 | 0 | 0.364 | 1 | 1 | cs | TRUE
81 | LV_939-6_0_4_line_81 |  | 80 | 82 | 0.034031 | 0.125 | 0.08 | 261 | 0 | 0.364 | 1 | 1 | cs | TRUE
82 | LV_939-6_0_4_line_82 |  | 81 | 83 | 0.16194 | 0.125 | 0.08 | 261 | 0 | 0.364 | 1 | 1 | cs | TRUE
83 | LV_939-6_0_4_line_83 |  | 83 | 84 | 0.022095 | 0.125 | 0.08 | 261 | 0 | 0.364 | 1 | 1 | cs | TRUE
84 | LV_939-6_0_4_line_84 |  | 84 | 85 | 0.015227 | 0.125 | 0.08 | 261 | 0 | 0.364 | 1 | 1 | cs | TRUE
85 | LV_939-6_0_4_line_85 |  | 85 | 86 | 0.0010968 | 0.125 | 0.08 | 261 | 0 | 0.364 | 1 | 1 | cs | TRUE

## trafo
| name | std_type | hv_bus | lv_bus | sn_mva | vn_hv_kv | vn_lv_kv | vk_percent | vkr_percent | pfe_kw | i0_percent | shift_degree | tap_side | tap_neutral | tap_min | tap_max | tap_step_percent | tap_step_degree | tap_pos | tap_phase_shifter | parallel | df | in_service
0 | LV_939-6_0_4_trafo_36 | 0.63 MVA 20/0.4 kV | 87 | 29 | 0.63 | 20 | 0.4 | 6 | 1.206 | 1.65 | 0.2619 | 150 | hv | 0 | -2 | 2 | 2.5 | 0 | 0 | FALSE | 1 | 1 | TRUE

## line_geodata
| x0 | y0 | x1 | y1 | x2 | y2 | x3 | y3 | x4 | y4 | x5 | y5 | x6 | y6 | x7 | y7 | x8 | y8 | x9 | y9 | x10 | y10 | x11 | y11 | x12 | y12 | x13 | y13 | x14 | y14 | x15 | y15 | x16 | y16 | x17 | y17 | x18 | y18 | x19 | y19 | x20 | y20 | x21 | y21 | x22 | y22
0 | 2613813.7037 | 1180056.1205 | 2613812.7769 | 1180060.354 | 2613807.4518 | 1180070.1116
1 | 2613813.7037 | 1180056.1205 | 2613814.9614 | 1180050.3762 | 2613814.7261 | 1180043.0385 | 2613819.6111 | 1180027.8975 | 2613824.3425 | 1180019.7375 | 2613827.2365 | 1180010.1504 | 2613827.4316 | 1180005.026 | 2613824.5639 | 1180003.1851 | 2613807.1604 | 1180001.511 | 2613802.1221 | 1180000.1465
2 | 2613771.1003 | 1179984.9755 | 2613784.9031 | 1179991.3993 | 2613783.6876 | 1179995.154 | 2613802.1221 | 1180000.1465
3 | 2613700.4852 | 1180065.6336 | 2613705.8647 | 1180067.9915 | 2613731.7483 | 1180008.4866 | 2613749.4681 | 1179975.3545 | 2613758.48 | 1179979.1993 | 2613762.9901 | 1179980.9994 | 2613765.8208 | 1179982.3177 | 2613769.0021 | 1179984.0036 | 2613771.1003 | 1179984.9755
4 | 2613700.4852 | 1180065.6336 | 2613722.7665 | 1180018.2934 | 2613738.3054 | 1179983.5221 | 2613739.376 | 1179981.2729
5 | 2613700.4852 | 1180065.6336 | 2613692.9458 | 1180082.7252 | 2613681.3676 | 1180109.1458 | 2613674.8816 | 1180106.3407 | 2613663.3971 | 1180101.6567
6 | 2613658.7421 | 1180160.3874 | 2613672.3697 | 1180129.4802 | 2613687.615 | 1180136.2183
7 | 2613687.615 | 1180136.2183 | 2613724.9728 | 1180052.2603 | 2613732.6824 | 1180047.6977
8 | 2613687.615 | 1180136.2183 | 2613695.5131 | 1180139.3934 | 2613694.5599 | 1180145.4499 | 2613692.2744 | 1180152.9152 | 2613689.4727 | 1180155.6325 | 2613726.6492 | 1180171.2473
9 | 2613658.7421 | 1180160.3874 | 2613641.7917 | 1180151.0886
10 | 2613739.6697 | 1180038.32 | 2613736.8179 | 1180039.5586 | 2613734.6749 | 1180044.8008 | 2613732.6824 | 1180047.6977
11 | 2613726.6492 | 1180171.2473 | 2613712.5144 | 1180203.4946
12 | 2613651.6753 | 1180238.6115 | 2613641.7938 | 1180234.4091
13 | 2613632.5846 | 1180277.3547 | 2613631.7795 | 1180275.363 | 2613631.4067 | 1180271.3601 | 2613631.615 | 1180267.0806 | 2613634.2031 | 1180254.0798 | 2613636.7573 | 1180245.9481 | 2613641.7938 | 1180234.4091
14 | 2613632.5846 | 1180277.3547 | 2613623.837 | 1180285.1278 | 2613624.0271 | 1180295.6336 | 2613624.9774 | 1180314.4677
15 | 2613632.5846 | 1180277.3547 | 2613634.252 | 1180279.6931 | 2613637.3482 | 1180281.7678 | 2613641.2112 | 1180282.5658 | 2613654.4585 | 1180280.2884
16 | 2613701.2859 | 1180229.1111 | 2613712.5144 | 1180203.4946
17 | 2613766.833 | 1179923.79 | 2613761.6681 | 1179934.4392 | 2613739.376 | 1179981.2729
18 | 2613663.3971 | 1180101.6567 | 2613659.1146 | 1180099.8043
19 | 2613766.833 | 1179923.79 | 2613762.9196 | 1179921.6133 | 2613759.9406 | 1179918.2825 | 2613758.2086 | 1179914.1542
20 | 2613758.2086 | 1179914.1542 | 2613743.6996 | 1179912.5203 | 2613734.9696 | 1179911.8907
21 | 2613583.1211 | 1180101.8308 | 2613569.5956 | 1180104.6017 | 2613561.3588 | 1180105.9617 | 2613554.5443 | 1180106.5689 | 2613545.2187 | 1180106.3811 | 2613535.2899 | 1180106.092
22 | 2613521.4055 | 1180122.4247 | 2613526.976 | 1180107.7853 | 2613530.8617 | 1180105.2927 | 2613535.2899 | 1180106.092
23 | 2613589.7711 | 1180133.5176 | 2613589.4107 | 1180130.7376 | 2613583.1211 | 1180101.8308
24 | 2613521.4055 | 1180122.4247 | 2613511.0063 | 1180137.7759 | 2613506.998 | 1180143.8923 | 2613502.2355 | 1180152.4971 | 2613495.292 | 1180173.2033 | 2613487.9621 | 1180199.4935
25 | 2613631.5864 | 1180100.9176 | 2613629.8385 | 1180103.7818 | 2613628.9595 | 1180107.3927 | 2613628.8776 | 1180113.2067 | 2613628.9939 | 1180114.047
26 | 2613650.9875 | 1180134.3676 | 2613632.6691 | 1180125.377 | 2613631.1989 | 1180123.6284 | 2613629.802 | 1180119.8899 | 2613628.9939 | 1180114.047
27 | 2613631.5864 | 1180100.9176 | 2613634.6105 | 1180097.7784 | 2613637.8392 | 1180095.3845 | 2613640.7904 | 1180094.1127
28 | 2613627.9075 | 1180089.6591 | 2613630.0614 | 1180093.0212 | 2613630.9259 | 1180095.769 | 2613631.5864 | 1180100.9176
29 | 2613650.9875 | 1180134.3676 | 2613650.0829 | 1180135.8441 | 2613641.7917 | 1180151.0886
30 | 2613640.7904 | 1180094.1127 | 2613643.5018 | 1180094.1522 | 2613646.319 | 1180094.6922 | 2613650.738 | 1180096.1808 | 2613659.1146 | 1180099.8043
31 | 2613618.2148 | 1180086.3021 | 2613627.9075 | 1180089.6591
32 | 2613641.7917 | 1180151.0886 | 2613633.7229 | 1180165.9447 | 2613625.7502 | 1180161.9801
33 | 2613618.2148 | 1180086.3021 | 2613622.6371 | 1180076.2069 | 2613628.9555 | 1180061.925 | 2613630.0269 | 1180059.0847
34 | 2613625.7502 | 1180161.9801 | 2613619.0519 | 1180158.5632 | 2613616.6451 | 1180155.5451 | 2613615.5149 | 1180152.063 | 2613613.6425 | 1180149.1906 | 2613603.8734 | 1180142.4874
35 | 2613630.9247 | 1180056.7043 | 2613630.0269 | 1180059.0847
36 | 2613589.7711 | 1180133.5176 | 2613592.3961 | 1180134.5685 | 2613594.6007 | 1180135.8186 | 2613603.8734 | 1180142.4874
37 | 2613603.8734 | 1180142.4874 | 2613595.0522 | 1180159.1204 | 2613594.3625 | 1180160.1083
38 | 2613701.2859 | 1180229.1111 | 2613684.8823 | 1180266.5345 | 2613681.1528 | 1180274.2522 | 2613675.2279 | 1180276.7178 | 2613654.4585 | 1180280.2884
39 | 2613632.6064 | 1180314.963 | 2613624.9774 | 1180314.4677
40 | 2613625.2843 | 1180320.5826 | 2613624.9774 | 1180314.4677
41 | 2613561.0384 | 1180180.3657 | 2613572.352 | 1180159.2248 | 2613574.3071 | 1180155.9053
42 | 2613561.0384 | 1180180.3657 | 2613559.4368 | 1180182.6855 | 2613558.8302 | 1180184.1516 | 2613556.2435 | 1180199.9539 | 2613555.9215 | 1180201.4463
43 | 2613574.3071 | 1180155.9053 | 2613576.1779 | 1180153.4374
44 | 2613574.3071 | 1180155.9053 | 2613591.4284 | 1180160.6464 | 2613593.3379 | 1180160.6395 | 2613594.3625 | 1180160.1083
45 | 2613552.9737 | 1180210.463 | 2613555.2941 | 1180204.354 | 2613555.9215 | 1180201.4463
46 | 2613577.7329 | 1180232.0298 | 2613583.1632 | 1180228.7515 | 2613590.3906 | 1180224.4656 | 2613602.6123 | 1180217.2117
47 | 2613602.6123 | 1180217.2117 | 2613600.1806 | 1180215.1162 | 2613596.8341 | 1180212.2294 | 2613586.0135 | 1180202.5965
48 | 2613577.7329 | 1180232.0298 | 2613573.8705 | 1180234.3779 | 2613572.7901 | 1180235.9096 | 2613563.7172 | 1180255.6231
49 | 2613577.7329 | 1180232.0298 | 2613564.0112 | 1180220.0773
50 | 2613467.0676 | 1180303.9627 | 2613457.7958 | 1180303.7641 | 2613452.0693 | 1180302.9509 | 2613446.3595 | 1180301.5152 | 2613437.1237 | 1180298.8599
51 | 2613467.0676 | 1180303.9627 | 2613472.0408 | 1180303.4958 | 2613479.0907 | 1180303.4227 | 2613487.8349 | 1180303.8536 | 2613497.3938 | 1180305.4758 | 2613509.3344 | 1180307.6148 | 2613536.5518 | 1180312.6118 | 2613547.6469 | 1180313.7484 | 2613559.2631 | 1180314.0859 | 2613568.9852 | 1180314.4301 | 2613570.5437 | 1180310.8652 | 2613572.9641 | 1180307.8135 | 2613576.0856 | 1180305.4749 | 2613579.7091 | 1180304.0268 | 2613583.5749 | 1180303.5352 | 2613587.4461 | 1180304.0664 | 2613592.1384 | 1180306.2448 | 2613595.8192 | 1180309.8883 | 2613598.0465 | 1180314.5513 | 2613598.5619 | 1180319.6884 | 2613607.3755 | 1180319.864 | 2613620.5483 | 1180320.8609 | 2613625.2843 | 1180320.5826
52 | 2613467.0676 | 1180303.9627 | 2613467.0465 | 1180299.7605 | 2613469.7409 | 1180297.1207 | 2613476.0841 | 1180272.2399
53 | 2613437.1237 | 1180298.8599 | 2613483.1241 | 1180129.1646 | 2613485.0708 | 1180119.375 | 2613484.1954 | 1180111.2467 | 2613480.6301 | 1180107.1033
54 | 2613625.2843 | 1180320.5826 | 2613625.4653 | 1180324.9742 | 2613636.6178 | 1180324.3546
55 | 2613625.2843 | 1180320.5826 | 2613655.3393 | 1180319.4593
56 | 2613627.9742 | 1180407.7 | 2613626.1538 | 1180405.4837 | 2613624.9366 | 1180403.3687 | 2613624.2245 | 1180400.7991 | 2613623.5389 | 1180389.8475 | 2613622.7305 | 1180365.7333 | 2613621.2834 | 1180333.5469 | 2613620.5483 | 1180320.8609 | 2613625.2843 | 1180320.5826
57 | 2613480.6301 | 1180107.1033 | 2613480.6301 | 1180107.1033 | 2613474.8211 | 1180105.5228 | 2613465.6987 | 1180106.4211
58 | 2613627.9742 | 1180407.7 | 2613629.5603 | 1180408.7931 | 2613631.4985 | 1180409.5868 | 2613633.7892 | 1180409.8588 | 2613635.9813 | 1180409.8193 | 2613651.81 | 1180404.8859 | 2613670.7706 | 1180399.7374 | 2613683.0146 | 1180396.9138
59 | 2613695.9269 | 1180393.936 | 2613683.0146 | 1180396.9138
60 | 2613636.6178 | 1180324.3546 | 2613637.7532 | 1180325.5356 | 2613640.2622 | 1180327.2088 | 2613643.5434 | 1180328.5391 | 2613655.0677 | 1180332.3561 | 2613657.3424 | 1180332.9616 | 2613659.7553 | 1180333.2338 | 2613673.6773 | 1180333.9325 | 2613685.5845 | 1180333.7284
61 | 2613677.0415 | 1180318.287 | 2613655.5705 | 1180319.4506 | 2613655.3393 | 1180319.4593
62 | 2613552.9737 | 1180210.463 | 2613564.0112 | 1180220.0773
63 | 2613550.5698 | 1180270.644 | 2613551.9451 | 1180270.4581 | 2613553.574 | 1180269.5502 | 2613561.6378 | 1180260.1413 | 2613563.7172 | 1180255.6231
64 | 2613465.6987 | 1180106.4211 | 2613453.8525 | 1180107.5877
65 | 2613695.9269 | 1180393.936 | 2613703.1617 | 1180392.3566
66 | 2613685.5845 | 1180333.7284 | 2613697.1997 | 1180333.5294
67 | 2613677.0415 | 1180318.287 | 2613695.1154 | 1180317.3074
68 | 2613550.5698 | 1180270.644 | 2613544.1321 | 1180266.8204
69 | 2613658.5647 | 1179986.0754 | 2613662.873 | 1179985.9073
70 | 2613658.5647 | 1179986.0754 | 2613653.0782 | 1179997.202 | 2613643.9407 | 1180021.8161 | 2613642.8102 | 1180025.1931 | 2613638.5915 | 1180036.3779
71 | 2613638.5915 | 1180036.3779 | 2613630.9247 | 1180056.7043
72 | 2613437.9091 | 1180109.1577 | 2613420.7321 | 1180110.8492 | 2613410.6273 | 1180110.7378 | 2613400.0837 | 1180108.7021 | 2613394.3187 | 1180106.7725
73 | 2613437.9091 | 1180109.1577 | 2613450.0468 | 1180107.9624
74 | 2613453.8525 | 1180107.5877 | 2613450.0468 | 1180107.9624
75 | 2613695.1154 | 1180317.3074 | 2613706.5587 | 1180316.6872 | 2613714.1334 | 1180316.2278
76 | 2613733.3366 | 1180315.0632 | 2613714.1334 | 1180316.2278
77 | 2613751.0176 | 1180313.9908 | 2613733.3366 | 1180315.0632
78 | 2613790.2877 | 1180311.6091 | 2613751.0176 | 1180313.9908
79 | 2613790.2877 | 1180311.6091 | 2613804.4959 | 1180310.7301
80 | 2613804.4959 | 1180310.7301 | 2613905.398 | 1180304.2033 | 2613910.1799 | 1180303.9476
81 | 2613804.4959 | 1180310.7301 | 2613802.2707 | 1180278.5752 | 2613802.6108 | 1180276.8084
82 | 2613910.1799 | 1180303.9476 | 2613903.3261 | 1180252.1941 | 2613900.5019 | 1180248.1188 | 2613894.4939 | 1180246.8487 | 2613795.8827 | 1180248.9584
83 | 2613773.7927 | 1180249.431 | 2613795.8827 | 1180248.9584
84 | 2613773.7927 | 1180249.431 | 2613758.5686 | 1180249.7567
85 | 2613757.4721 | 1180249.7801 | 2613758.5686 | 1180249.7567

## bus_geodata
| x | y | coords
0 | 2613813.7037 | 1180056.1205
1 | 2613807.4518 | 1180070.1116
2 | 2613802.1221 | 1180000.1465
3 | 2613771.1003 | 1179984.9755
4 | 2613700.4852 | 1180065.6336
5 | 2613687.615 | 1180136.2183
6 | 2613658.7421 | 1180160.3874
7 | 2613732.6824 | 1180047.6977
8 | 2613726.6492 | 1180171.2473
9 | 2613641.7938 | 1180234.4091
10 | 2613651.6753 | 1180238.6115
11 | 2613632.5846 | 1180277.3547
12 | 2613712.5144 | 1180203.4946
13 | 2613739.376 | 1179981.2729
14 | 2613663.3971 | 1180101.6567
15 | 2613766.833 | 1179923.79
16 | 2613758.2086 | 1179914.1542
17 | 2613734.9696 | 1179911.8907
18 | 2613535.2899 | 1180106.092
19 | 2613583.1211 | 1180101.8308
20 | 2613521.4055 | 1180122.4247
21 | 2613628.9939 | 1180114.047
22 | 2613631.5864 | 1180100.9176
23 | 2613650.9875 | 1180134.3676
24 | 2613640.7904 | 1180094.1127
25 | 2613627.9075 | 1180089.6591
26 | 2613641.7917 | 1180151.0886
27 | 2613659.1146 | 1180099.8043
28 | 2613618.2148 | 1180086.3021
29 | 2613625.7502 | 1180161.9801
30 | 2613630.0269 | 1180059.0847
31 | 2613603.8734 | 1180142.4874
32 | 2613701.2859 | 1180229.1111
33 | 2613654.4585 | 1180280.2884
34 | 2613624.9774 | 1180314.4677
35 | 2613739.6697 | 1180038.32
36 | 2613561.0384 | 1180180.3657
37 | 2613574.3071 | 1180155.9053
38 | 2613555.9215 | 1180201.4462
39 | 2613602.6123 | 1180217.2117
40 | 2613577.7329 | 1180232.0298
41 | 2613586.0135 | 1180202.5965
42 | 2613467.0676 | 1180303.9627
43 | 2613437.1237 | 1180298.8599
44 | 2613625.2843 | 1180320.5826
45 | 2613476.0841 | 1180272.2399
46 | 2613480.6301 | 1180107.1033
47 | 2613632.6064 | 1180314.963
48 | 2613627.9742 | 1180407.7
49 | 2613683.0146 | 1180396.9138
50 | 2613636.6178 | 1180324.3546
51 | 2613655.3393 | 1180319.4593
52 | 2613487.9621 | 1180199.4935
53 | 2613589.7711 | 1180133.5176
54 | 2613576.1779 | 1180153.4374
55 | 2613594.3625 | 1180160.1083
56 | 2613552.9737 | 1180210.463
57 | 2613563.7172 | 1180255.6231
58 | 2613564.0112 | 1180220.0773
59 | 2613465.6987 | 1180106.4211
60 | 2613695.9269 | 1180393.936
61 | 2613703.1617 | 1180392.3566
62 | 2613685.5845 | 1180333.7284
63 | 2613677.0415 | 1180318.287
64 | 2613550.5698 | 1180270.644
65 | 2613658.5647 | 1179986.0754
66 | 2613662.873 | 1179985.9073
67 | 2613638.5915 | 1180036.3779
68 | 2613394.3187 | 1180106.7725
69 | 2613437.9091 | 1180109.1577
70 | 2613544.1321 | 1180266.8204
71 | 2613453.8524 | 1180107.5877
72 | 2613450.0468 | 1180107.9624
73 | 2613630.9247 | 1180056.7043
74 | 2613695.1154 | 1180317.3074
75 | 2613714.1334 | 1180316.2278
76 | 2613733.3366 | 1180315.0632
77 | 2613751.0176 | 1180313.9908
78 | 2613697.1997 | 1180333.5294
79 | 2613790.2877 | 1180311.6091
80 | 2613804.4959 | 1180310.7301
81 | 2613910.1799 | 1180303.9476
82 | 2613802.6108 | 1180276.8084
83 | 2613795.8827 | 1180248.9584
84 | 2613773.7927 | 1180249.431
85 | 2613758.5686 | 1180249.7567
86 | 2613757.4721 | 1180249.7801
87 | 2613641.7917 | 1180151.0886

## line_std_types
| c_nf_per_km | r_ohm_per_km | x_ohm_per_km | max_i_ka | type | q_mm2 | alpha | voltage_rating
NAYY 4x50 SE | 210 | 0.642 | 0.083 | 0.142 | cs | 50 | 0.00403 | LV
NAYY 4x120 SE | 264 | 0.225 | 0.08 | 0.242 | cs | 120 | 0.00403 | LV
NAYY 4x150 SE | 261 | 0.208 | 0.08 | 0.27 | cs | 150 | 0.00403 | LV
NA2XS2Y 1x95 RM/25 12/20 kV | 216 | 0.313 | 0.132 | 0.252 | cs | 95 | 0.00403 | MV
NA2XS2Y 1x185 RM/25 12/20 kV | 273 | 0.161 | 0.117 | 0.362 | cs | 185 | 0.00403 | MV
NA2XS2Y 1x240 RM/25 12/20 kV | 304 | 0.122 | 0.112 | 0.421 | cs | 240 | 0.00403 | MV
NA2XS2Y 1x95 RM/25 6/10 kV | 315 | 0.313 | 0.123 | 0.249 | cs | 95 | 0.00403 | MV
NA2XS2Y 1x185 RM/25 6/10 kV | 406 | 0.161 | 0.11 | 0.358 | cs | 185 | 0.00403 | MV
NA2XS2Y 1x240 RM/25 6/10 kV | 456 | 0.122 | 0.105 | 0.416 | cs | 240 | 0.00403 | MV
NA2XS2Y 1x150 RM/25 12/20 kV | 250 | 0.206 | 0.116 | 0.319 | cs | 150 | 0.00403 | MV
NA2XS2Y 1x120 RM/25 12/20 kV | 230 | 0.253 | 0.119 | 0.283 | cs | 120 | 0.00403 | MV
NA2XS2Y 1x70 RM/25 12/20 kV | 190 | 0.443 | 0.132 | 0.22 | cs | 70 | 0.00403 | MV
NA2XS2Y 1x150 RM/25 6/10 kV | 360 | 0.206 | 0.11 | 0.315 | cs | 150 | 0.00403 | MV
NA2XS2Y 1x120 RM/25 6/10 kV | 340 | 0.253 | 0.113 | 0.28 | cs | 120 | 0.00403 | MV
NA2XS2Y 1x70 RM/25 6/10 kV | 280 | 0.443 | 0.123 | 0.217 | cs | 70 | 0.00403 | MV
N2XS(FL)2Y 1x120 RM/35 64/110 kV | 112 | 0.153 | 0.166 | 0.366 | cs | 120 | 0.00393 | HV
N2XS(FL)2Y 1x185 RM/35 64/110 kV | 125 | 0.099 | 0.156 | 0.457 | cs | 185 | 0.00393 | HV
N2XS(FL)2Y 1x240 RM/35 64/110 kV | 135 | 0.075 | 0.149 | 0.526 | cs | 240 | 0.00393 | HV
N2XS(FL)2Y 1x300 RM/35 64/110 kV | 144 | 0.06 | 0.144 | 0.588 | cs | 300 | 0.00393 | HV
15-AL1/3-ST1A 0.4 | 11 | 1.8769 | 0.35 | 0.105 | ol | 16 | 0.00403 | LV
24-AL1/4-ST1A 0.4 | 11.25 | 1.2012 | 0.335 | 0.14 | ol | 24 | 0.00403 | LV
48-AL1/8-ST1A 0.4 | 12.2 | 0.5939 | 0.3 | 0.21 | ol | 48 | 0.00403 | LV
94-AL1/15-ST1A 0.4 | 13.2 | 0.306 | 0.29 | 0.35 | ol | 94 | 0.00403 | LV
34-AL1/6-ST1A 10.0 | 9.7 | 0.8342 | 0.36 | 0.17 | ol | 34 | 0.00403 | MV
48-AL1/8-ST1A 10.0 | 10.1 | 0.5939 | 0.35 | 0.21 | ol | 48 | 0.00403 | MV
70-AL1/11-ST1A 10.0 | 10.4 | 0.4132 | 0.339 | 0.29 | ol | 70 | 0.00403 | MV
94-AL1/15-ST1A 10.0 | 10.75 | 0.306 | 0.33 | 0.35 | ol | 94 | 0.00403 | MV
122-AL1/20-ST1A 10.0 | 11.1 | 0.2376 | 0.323 | 0.41 | ol | 122 | 0.00403 | MV
149-AL1/24-ST1A 10.0 | 11.25 | 0.194 | 0.315 | 0.47 | ol | 149 | 0.00403 | MV
34-AL1/6-ST1A 20.0 | 9.15 | 0.8342 | 0.382 | 0.17 | ol | 34 | 0.00403 | MV
48-AL1/8-ST1A 20.0 | 9.5 | 0.5939 | 0.372 | 0.21 | ol | 48 | 0.00403 | MV
70-AL1/11-ST1A 20.0 | 9.7 | 0.4132 | 0.36 | 0.29 | ol | 70 | 0.00403 | MV
94-AL1/15-ST1A 20.0 | 10 | 0.306 | 0.35 | 0.35 | ol | 94 | 0.00403 | MV
122-AL1/20-ST1A 20.0 | 10.3 | 0.2376 | 0.344 | 0.41 | ol | 122 | 0.00403 | MV
149-AL1/24-ST1A 20.0 | 10.5 | 0.194 | 0.337 | 0.47 | ol | 149 | 0.00403 | MV
184-AL1/30-ST1A 20.0 | 10.75 | 0.1571 | 0.33 | 0.535 | ol | 184 | 0.00403 | MV
243-AL1/39-ST1A 20.0 | 11 | 0.1188 | 0.32 | 0.645 | ol | 243 | 0.00403 | MV
48-AL1/8-ST1A 110.0 | 8 | 0.5939 | 0.46 | 0.21 | ol | 48 | 0.00403 | HV
70-AL1/11-ST1A 110.0 | 8.4 | 0.4132 | 0.45 | 0.29 | ol | 70 | 0.00403 | HV
94-AL1/15-ST1A 110.0 | 8.65 | 0.306 | 0.44 | 0.35 | ol | 94 | 0.00403 | HV
122-AL1/20-ST1A 110.0 | 8.5 | 0.2376 | 0.43 | 0.41 | ol | 122 | 0.00403 | HV
149-AL1/24-ST1A 110.0 | 8.75 | 0.194 | 0.41 | 0.47 | ol | 149 | 0.00403 | HV
184-AL1/30-ST1A 110.0 | 8.8 | 0.1571 | 0.4 | 0.535 | ol | 184 | 0.00403 | HV
243-AL1/39-ST1A 110.0 | 9 | 0.1188 | 0.39 | 0.645 | ol | 243 | 0.00403 | HV
305-AL1/39-ST1A 110.0 | 9.2 | 0.0949 | 0.38 | 0.74 | ol | 305 | 0.00403 | HV
490-AL1/64-ST1A 110.0 | 9.75 | 0.059 | 0.37 | 0.96 | ol | 490 | 0.00403 | HV
679-AL1/86-ST1A 110.0 | 9.95 | 0.042 | 0.36 | 1.15 | ol | 679 | 0.00403 | HV
490-AL1/64-ST1A 220.0 | 10 | 0.059 | 0.285 | 0.96 | ol | 490 | 0.00403 | HV
679-AL1/86-ST1A 220.0 | 11.7 | 0.042 | 0.275 | 1.15 | ol | 679 | 0.00403 | HV
490-AL1/64-ST1A 380.0 | 11 | 0.059 | 0.253 | 0.96 | ol | 490 | 0.00403 | HV
679-AL1/86-ST1A 380.0 | 14.6 | 0.042 | 0.25 | 1.15 | ol | 679 | 0.00403 | HV

## trafo_std_types
| i0_percent | pfe_kw | vkr_percent | sn_mva | vn_lv_kv | vn_hv_kv | vk_percent | shift_degree | vector_group | tap_side | tap_neutral | tap_min | tap_max | tap_step_degree | tap_step_percent | tap_phase_shifter
160 MVA 380/110 kV | 0.06 | 60 | 0.25 | 160 | 110 | 380 | 12.2 | 0 | Yy0 | hv | 0 | -9 | 9 | 0 | 1.5 | FALSE
100 MVA 220/110 kV | 0.06 | 55 | 0.26 | 100 | 110 | 220 | 12 | 0 | Yy0 | hv | 0 | -9 | 9 | 0 | 1.5 | FALSE
63 MVA 110/20 kV | 0.04 | 22 | 0.32 | 63 | 20 | 110 | 18 | 150 | YNd5 | hv | 0 | -9 | 9 | 0 | 1.5 | FALSE
40 MVA 110/20 kV | 0.05 | 18 | 0.34 | 40 | 20 | 110 | 16.2 | 150 | YNd5 | hv | 0 | -9 | 9 | 0 | 1.5 | FALSE
25 MVA 110/20 kV | 0.07 | 14 | 0.41 | 25 | 20 | 110 | 12 | 150 | YNd5 | hv | 0 | -9 | 9 | 0 | 1.5 | FALSE
63 MVA 110/10 kV | 0.04 | 22 | 0.32 | 63 | 10 | 110 | 18 | 150 | YNd5 | hv | 0 | -9 | 9 | 0 | 1.5 | FALSE
40 MVA 110/10 kV | 0.05 | 18 | 0.34 | 40 | 10 | 110 | 16.2 | 150 | YNd5 | hv | 0 | -9 | 9 | 0 | 1.5 | FALSE
25 MVA 110/10 kV | 0.07 | 14 | 0.41 | 25 | 10 | 110 | 12 | 150 | YNd5 | hv | 0 | -9 | 9 | 0 | 1.5 | FALSE
0.25 MVA 20/0.4 kV | 0.32 | 0.8 | 1.44 | 0.25 | 0.4 | 20 | 6 | 150 | Yzn5 | hv | 0 | -2 | 2 | 0 | 2.5 | FALSE
0.4 MVA 20/0.4 kV | 0.3375 | 1.35 | 1.425 | 0.4 | 0.4 | 20 | 6 | 150 | Dyn5 | hv | 0 | -2 | 2 | 0 | 2.5 | FALSE
0.63 MVA 20/0.4 kV | 0.2619 | 1.65 | 1.206 | 0.63 | 0.4 | 20 | 6 | 150 | Dyn5 | hv | 0 | -2 | 2 | 0 | 2.5 | FALSE
0.25 MVA 10/0.4 kV | 0.24 | 0.6 | 1.2 | 0.25 | 0.4 | 10 | 4 | 150 | Dyn5 | hv | 0 | -2 | 2 | 0 | 2.5 | FALSE
0.4 MVA 10/0.4 kV | 0.2375 | 0.95 | 1.325 | 0.4 | 0.4 | 10 | 4 | 150 | Dyn5 | hv | 0 | -2 | 2 | 0 | 2.5 | FALSE
0.63 MVA 10/0.4 kV | 0.1873 | 1.18 | 1.0794 | 0.63 | 0.4 | 10 | 4 | 150 | Dyn5 | hv | 0 | -2 | 2 | 0 | 2.5 | FALSE

## trafo3w_std_types
| sn_hv_mva | sn_mv_mva | sn_lv_mva | vn_hv_kv | vn_mv_kv | vn_lv_kv | vk_hv_percent | vk_mv_percent | vk_lv_percent | vkr_hv_percent | vkr_mv_percent | vkr_lv_percent | pfe_kw | i0_percent | shift_mv_degree | shift_lv_degree | vector_group | tap_side | tap_neutral | tap_min | tap_max | tap_step_percent
63/25/38 MVA 110/20/10 kV | 63 | 25 | 38 | 110 | 20 | 10 | 10.4 | 10.4 | 10.4 | 0.28 | 0.32 | 0.35 | 35 | 0.89 | 0 | 0 | YN0yn0yn0 | hv | 0 | -10 | 10 | 1.2
63/25/38 MVA 110/10/10 kV | 63 | 25 | 38 | 110 | 10 | 10 | 10.4 | 10.4 | 10.4 | 0.28 | 0.32 | 0.35 | 35 | 0.89 | 0 | 0 | YN0yn0yn0 | hv | 0 | -10 | 10 | 1.2

## fuse_std_types
| fuse_type | i_rated_a | t_avg | t_min | t_total | x_avg | x_min | x_total
HV 100A | HV 100A | 100 | 0 | [10.0, 3.64, 0.854, 0.281, 0.1, 0.0531, 0.022, 0.01] | [10.0, 4.267, 1.21, 0.403, 0.1, 0.058, 0.022, 0.01] | 0 | [300.0, 350.0, 450.0, 550.0, 700.0, 850.0, 1200.0, 1752.0] | [600.0, 700.0, 900.0, 1150.0, 1665.0, 2000.0, 3000.0, 4313.0]
HV 10A | HV 10A | 10 | 0 | [10.0, 1675.0, 0.344, 0.156, 0.1, 0.0417, 0.0171, 0.01] | [10.0, 1.3, 0.3, 0.155, 0.1, 0.0555, 0.023, 0.01] | 0 | [30.0, 32.0, 35.0, 37.0, 39.0, 50.0, 70.0, 88.0] | [60.0, 70.0, 80.0, 87.0, 94.0, 110.0, 150.0, 216.0]
HV 125A | HV 125A | 125 | 0 | [10.0, 1.82, 0.344, 0.1, 0.0467, 0.0269, 0.01] | [10.0, 2.478, 0.426, 0.1, 0.0427, 0.0211, 0.01] | 0 | [375.0, 500.0, 700.0, 925.0, 1200.0, 1500.0, 2341.0] | [750.0, 1000.0, 1500.0, 2200.0, 3000.0, 4000.0, 5765.0]
HV 160A | HV 160A | 160 | 0 | [10.0, 4.15, 1.03, 0.198, 0.1, 0.051, 0.0172, 0.01] | [10.0, 2.3, 0.734, 0.274, 0.1, 0.046, 0.0177, 0.01] | 0 | [480.0, 550.0, 700.0, 1000.0, 1260.0, 1600.0, 2500.0, 3227.0] | [960.0, 1300.0, 1700.0, 2200.0, 2996.0, 4000.0, 6000.0, 7946.0]
HV 16A | HV 16A | 16 | 0 | [10.0, 0.352, 0.164, 0.1, 0.0649, 0.0342, 0.01] | [10.0, 2.34, 0.722, 0.181, 0.1, 0.055, 0.0296, 0.01] | 0 | [48.0, 60.0, 65.0, 71.0, 80.0, 100.0, 162.0] | [96.0, 110.0, 125.0, 150.0, 168.0, 200.0, 250.0, 398.0]
HV 200A | HV 200A | 200 | 0 | [10.0, 4.267, 1.21, 0.403, 0.1, 0.058, 0.022, 0.01] | [10.0, 3.73, 1.654, 0.328, 0.1, 0.0531, 0.019, 0.01] | 0 | [600.0, 700.0, 900.0, 1150.0, 1665.0, 2000.0, 3000.0, 4313.0] | [1200.0, 1500.0, 1800.0, 2700.0, 3960.0, 5000.0, 7500.0, 10620.0]
HV 20A | HV 20A | 20 | 0 | [10.0, 1.3, 0.3, 0.155, 0.1, 0.0555, 0.023, 0.01] | [10.0, 1.3, 0.161, 0.1, 0.0611, 0.0399, 0.0141, 0.01] | 0 | [60.0, 70.0, 80.0, 87.0, 94.0, 110.0, 150.0, 216.0] | [120.0, 150.0, 200.0, 223.0, 260.0, 300.0, 450.0, 532.0]
HV 25A | HV 25A | 25 | 0 | [10.0, 2.512, 0.833, 0.299, 0.1, 0.0372, 0.0223, 0.01] | [10.0, 3.125, 0.597, 0.198, 0.1, 0.0378, 0.022, 0.01] | 0 | [75.0, 82.0, 90.0, 100.0, 124.0, 170.0, 200.0, 289.0] | [150.0, 170.0, 210.0, 250.0, 294.0, 400.0, 500.0, 711.0]
HV 31.5A | HV 31.5A | 31.5 | 0 | [10.0, 2.34, 0.722, 0.181, 0.1, 0.055, 0.0296, 0.01] | [10.0, 2.84, 0.368, 0.164, 0.1, 0.0621, 0.0378, 0.0195, 0.01] | 0 | [95.0, 110.0, 125.0, 150.0, 165.0, 200.0, 250.0, 390.0] | [189.0, 220.0, 300.0, 350.0, 393.0, 450.0, 530.0, 700.0, 960.0]
HV 40A | HV 40A | 40 | 0 | [10.0, 1.3, 0.161, 0.1, 0.0611, 0.0399, 0.0141, 0.01] | [10.0, 2.05, 0.369, 0.198, 0.1, 0.051, 0.0298, 0.01] | 0 | [120.0, 150.0, 200.0, 223.0, 260.0, 300.0, 450.0, 532.0] | [240.0, 300.0, 400.0, 450.0, 530.0, 650.0, 800.0, 1311.0]
HV 50A | HV 50A | 50 | 0 | [10.0, 3.215, 0.597, 0.198, 0.1, 0.0378, 0.022, 0.01] | [10.0, 3.64, 0.854, 0.281, 0.1, 0.0531, 0.022, 0.01] | 0 | [150.0, 170.0, 210.0, 250.0, 294.0, 400.0, 500.0, 711.0] | [300.0, 350.0, 450.0, 550.0, 700.0, 850.0, 1200.0, 1752.0]
HV 6.3A | HV 6.3A | 6.3 | 0 | [10.0, 1.39, 0.344, 0.168, 0.1, 0.056, 0.0263, 0.01] | [10.0, 1.711, 0.516, 0.198, 0.1, 0.0634, 0.0303, 0.01] | 0 | [19.0, 19.5, 20.4, 20.8, 22.0, 25.0, 32.0, 48.0] | [38.0, 40.0, 43.0, 48.0, 53.0, 60.0, 75.0, 118.0]
HV 63A | HV 63A | 63 | 0 | [10.0, 2.84, 0.368, 0.164, 0.1, 0.0621, 0.0378, 0.0195, 0.01] | [10.0, 1.82, 0.344, 0.1, 0.0467, 0.0269, 0.01] | 0 | [189.0, 220.0, 300.0, 350.0, 393.0, 450.0, 530.0, 700.0, 961.0] | [378.0, 500.0, 700.0, 934.0, 1200.0, 1500.0, 2366.0]
HV 80A | HV 80A | 80 | 0 | [10.0, 2.05, 0.369, 0.198, 0.1, 0.051, 0.0298, 0.01] | [10.0, 4.15, 1.03, 0.198, 0.1, 0.051, 0.0172, 0.01] | 0 | [240.0, 300.0, 400.0, 450.0, 530.0, 650.0, 800.0, 1311.0] | [480.0, 550.0, 700.0, 1000.0, 1260.0, 1600.0, 2500.0, 3227.0]
Siemens NH-1-100 | Siemens NH-1-100 | 100 | [5400.0, 2000.0, 400.0, 20.0, 1.0, 0.2, 0.012, 0.004] | 0 | 0 | [150.0, 190.0, 250.0, 430.0, 900.0, 1250.0, 2700.0, 3600.0] | 0 | 0
Siemens NH-1-125 | Siemens NH-1-125 | 125 | [4800.0, 120.0, 7.0, 0.1, 0.004] | 0 | 0 | [180.0, 400.0, 740.0, 2000.0, 4250.0] | 0 | 0
Siemens NH-1-16 | Siemens NH-1-16 | 16 | [4000.0, 400.0, 2.0, 0.1, 0.04, 0.01] | 0 | 0 | [26.0, 35.0, 75.0, 150.0, 200.0, 300.0] | 0 | 0
Siemens NH-1-160 | Siemens NH-1-160 | 160 | [4800.0, 120.0, 7.0, 0.1, 0.004] | 0 | 0 | [210.0, 500.0, 900.0, 2300.0, 5000.0] | 0 | 0
Siemens NH-1-25 | Siemens NH-1-25 | 25 | [4000.0, 1000.0, 10.0, 0.2, 0.02, 0.01] | 0 | 0 | [40.0, 50.0, 100.0, 210.0, 400.0, 500.0] | 0 | 0
Siemens NH-1-50 | Siemens NH-1-50 | 50 | [4000.0, 40.0, 4.0, 1.0, 0.02, 0.01] | 0 | 0 | [86.0, 200.0, 300.0, 400.0, 1000.0, 1280.0] | 0 | 0
Siemens NH-1-63 | Siemens NH-1-63 | 63 | [4000.0, 100.0, 10.0, 2.0, 0.04, 0.01] | 0 | 0 | [100.0, 200.0, 300.0, 400.0, 1000.0, 1500.0] | 0 | 0
Siemens NH-1-80 | Siemens NH-1-80 | 80 | [4800.0, 120.0, 7.0, 0.1, 0.01] | 0 | 0 | [150.58, 250.0, 450.0, 1150.0, 2470.0] | 0 | 0
Siemens NH-2-1000 | Siemens NH-2-1000 | 1000 | [4800.0, 120.0, 7.0, 0.1, 0.004] | 0 | 0 | [1900.0, 3500.0, 8400.0, 24000.0, 52000.0] | 0 | 0
Siemens NH-2-200 | Siemens NH-2-200 | 200 | [4800.0, 120.0, 7.0, 0.1, 0.004] | 0 | 0 | [280.0, 650.0, 1200.0, 3000.0, 7000.0] | 0 | 0
Siemens NH-2-224 | Siemens NH-2-224 | 224 | [4800.0, 120.0, 7.0, 0.2, 0.04, 0.004] | 0 | 0 | [400.0, 750.0, 1453.0, 3025.0, 4315.0, 7600.0] | 0 | 0
Siemens NH-2-250 | Siemens NH-2-250 | 250 | [4800.0, 120.0, 7.0, 0.1, 0.004] | 0 | 0 | [450.0, 800.0, 1650.0, 4000.0, 8500.0] | 0 | 0
Siemens NH-2-315 | Siemens NH-2-315 | 315 | [4800.0, 120.0, 7.0, 0.1, 0.004] | 0 | 0 | [550.0, 920.0, 1900.0, 5000.0, 11000.0] | 0 | 0
Siemens NH-2-355 | Siemens NH-2-355 | 355 | [4800.0, 120.0, 6.0, 0.1, 0.004] | 0 | 0 | [650.0, 1116.27, 2350.0, 5840.0, 12790.0] | 0 | 0
Siemens NH-2-400 | Siemens NH-2-400 | 400 | [4800.0, 120.0, 7.0, 0.1, 0.004] | 0 | 0 | [720.0, 1350.0, 2800.0, 6500.0, 15000.0] | 0 | 0
Siemens NH-2-425 | Siemens NH-2-425 | 425 | [4800.0, 120.0, 7.0, 0.1, 0.004] | 0 | 0 | [850.0, 1500.0, 3050.0, 7500.0, 16500.0] | 0 | 0
Siemens NH-2-630 | Siemens NH-2-630 | 630 | [4800.0, 120.0, 7.0, 0.1, 0.004] | 0 | 0 | [1200.0, 2000.0, 4800.0, 12000.0, 26000.0] | 0 | 0

## dtypes
| element | column | dtype
0 | bus | name | object
1 | bus | vn_kv | float64
2 | bus | type | object
3 | bus | zone | object
4 | bus | in_service | bool
5 | load | name | object
6 | load | bus | uint32
7 | load | p_mw | float64
8 | load | q_mvar | float64
9 | load | const_z_percent | float64
10 | load | const_i_percent | float64
11 | load | sn_mva | float64
12 | load | scaling | float64
13 | load | in_service | bool
14 | load | type | object
15 | ext_grid | name | object
16 | ext_grid | bus | uint32
17 | ext_grid | vm_pu | float64
18 | ext_grid | va_degree | float64
19 | ext_grid | slack_weight | float64
20 | ext_grid | in_service | bool
21 | line | name | object
22 | line | std_type | object
23 | line | from_bus | uint32
24 | line | to_bus | uint32
25 | line | length_km | float64
26 | line | r_ohm_per_km | float64
27 | line | x_ohm_per_km | float64
28 | line | c_nf_per_km | float64
29 | line | g_us_per_km | float64
30 | line | max_i_ka | float64
31 | line | df | float64
32 | line | parallel | uint32
33 | line | type | object
34 | line | in_service | bool
35 | trafo | name | object
36 | trafo | std_type | object
37 | trafo | hv_bus | uint32
38 | trafo | lv_bus | uint32
39 | trafo | sn_mva | float64
40 | trafo | vn_hv_kv | float64
41 | trafo | vn_lv_kv | float64
42 | trafo | vk_percent | float64
43 | trafo | vkr_percent | float64
44 | trafo | pfe_kw | float64
45 | trafo | i0_percent | float64
46 | trafo | shift_degree | float64
47 | trafo | tap_side | object
48 | trafo | tap_neutral | int32
49 | trafo | tap_min | int32
50 | trafo | tap_max | int32
51 | trafo | tap_step_percent | float64
52 | trafo | tap_step_degree | float64
53 | trafo | tap_pos | int32
54 | trafo | tap_phase_shifter | bool
55 | trafo | parallel | uint32
56 | trafo | df | float64
57 | trafo | in_service | bool
58 | line_geodata | coords | object
59 | bus_geodata | x | float64
60 | bus_geodata | y | float64
61 | bus_geodata | coords | object

## parameters
| version | format_version | converged | OPF_converged | name | f_hz | sn_mva
0 | 2.14.6 | 2.14.0 | FALSE | FALSE |  | 50 | 1