## bus
| name | vn_kv | type | zone | in_service
0 | bus_LV_939-7_0_5_node_0 | 0.4 | n |  | TRUE
1 | bus_LV_939-7_0_5_node_1 | 0.4 | n |  | TRUE
2 | bus_LV_939-7_0_5_node_2 | 0.4 | n |  | TRUE
3 | bus_LV_939-7_0_5_node_3 | 0.4 | n |  | TRUE
4 | bus_LV_939-7_0_5_node_4 | 0.4 | n |  | TRUE
5 | bus_LV_939-7_0_5_node_5 | 0.4 | n |  | TRUE
6 | bus_LV_939-7_0_5_node_36 | 0.4 | n |  | TRUE
7 | bus_LV_939-7_0_5_node_10 | 0.4 | n |  | TRUE
8 | bus_LV_939-7_0_5_node_27 | 0.4 | n |  | TRUE
9 | bus_LV_939-7_0_5_node_15 | 0.4 | n |  | TRUE
10 | bus_LV_939-7_0_5_node_8 | 0.4 | n |  | TRUE
11 | bus_LV_939-7_0_5_node_25 | 0.4 | n |  | TRUE
12 | bus_LV_939-7_0_5_node_6 | 0.4 | n |  | TRUE
13 | bus_LV_939-7_0_5_node_7 | 0.4 | n |  | TRUE
14 | bus_LV_939-7_0_5_node_9 | 0.4 | n |  | TRUE
15 | bus_LV_939-7_0_5_node_31 | 0.4 | n |  | TRUE
16 | bus_LV_939-7_0_5_node_29 | 0.4 | n |  | TRUE
17 | bus_LV_939-7_0_5_node_55 | 0.4 | n |  | TRUE
18 | bus_LV_939-7_0_5_node_30 | 0.4 | n |  | TRUE
19 | bus_LV_939-7_0_5_node_11 | 0.4 | n |  | TRUE
20 | bus_LV_939-7_0_5_node_12 | 0.4 | n |  | TRUE
21 | bus_LV_939-7_0_5_node_14 | 0.4 | n |  | TRUE
22 | bus_LV_939-7_0_5_node_77 | 0.4 | n |  | TRUE
23 | bus_LV_939-7_0_5_node_78 | 0.4 | n |  | TRUE
24 | bus_LV_939-7_0_5_node_74 | 0.4 | n |  | TRUE
25 | bus_LV_939-7_0_5_node_16 | 0.4 | n |  | TRUE
26 | bus_LV_939-7_0_5_node_32 | 0.4 | n |  | TRUE
27 | bus_LV_939-7_0_5_node_34 | 0.4 | n |  | TRUE
28 | bus_LV_939-7_0_5_node_17 | 0.4 | n |  | TRUE
29 | bus_LV_939-7_0_5_node_18 | 0.4 | n |  | TRUE
30 | bus_LV_939-7_0_5_node_19 | 0.4 | n |  | TRUE
31 | bus_LV_939-7_0_5_node_20 | 0.4 | n |  | TRUE
32 | bus_LV_939-7_0_5_node_21 | 0.4 | n |  | TRUE
33 | bus_LV_939-7_0_5_node_22 | 0.4 | n |  | TRUE
34 | bus_LV_939-7_0_5_node_35 | 0.4 | n |  | TRUE
35 | bus_LV_939-7_0_5_node_33 | 0.4 | n |  | TRUE
36 | bus_LV_939-7_0_5_node_50 | 0.4 | n |  | TRUE
37 | bus_LV_939-7_0_5_node_38 | 0.4 | n |  | TRUE
38 | bus_LV_939-7_0_5_node_37 | 0.4 | n |  | TRUE
39 | bus_LV_939-7_0_5_node_23 | 0.4 | n |  | TRUE
40 | bus_LV_939-7_0_5_node_24 | 0.4 | n |  | TRUE
41 | bus_LV_939-7_0_5_node_26 | 0.4 | n |  | TRUE
42 | bus_LV_939-7_0_5_node_28 | 0.4 | n |  | TRUE
43 | bus_LV_939-7_0_5_node_75 | 0.4 | n |  | TRUE
44 | bus_LV_939-7_0_5_node_66 | 0.4 | n |  | TRUE
45 | bus_LV_939-7_0_5_node_79 | 0.4 | n |  | TRUE
46 | bus_LV_939-7_0_5_node_64 | 0.4 | n |  | TRUE
47 | bus_LV_939-7_0_5_node_56 | 0.4 | n |  | TRUE
48 | bus_LV_939-7_0_5_node_57 | 0.4 | n |  | TRUE
49 | bus_LV_939-7_0_5_node_76 | 0.4 | n |  | TRUE
50 | bus_LV_939-7_0_5_node_73 | 0.4 | n |  | TRUE
51 | bus_LV_939-7_0_5_node_39 | 0.4 | n |  | TRUE
52 | bus_LV_939-7_0_5_node_40 | 0.4 | n |  | TRUE
53 | bus_LV_939-7_0_5_node_41 | 0.4 | n |  | TRUE
54 | bus_LV_939-7_0_5_node_54 | 0.4 | n |  | TRUE
55 | bus_LV_939-7_0_5_node_52 | 0.4 | n |  | TRUE
56 | bus_LV_939-7_0_5_node_47 | 0.4 | n |  | TRUE
57 | bus_LV_939-7_0_5_node_51 | 0.4 | n |  | TRUE
58 | bus_LV_939-7_0_5_node_42 | 0.4 | n |  | TRUE
59 | bus_LV_939-7_0_5_node_43 | 0.4 | n |  | TRUE
60 | bus_LV_939-7_0_5_node_44 | 0.4 | n |  | TRUE
61 | bus_LV_939-7_0_5_node_45 | 0.4 | n |  | TRUE
62 | bus_LV_939-7_0_5_node_46 | 0.4 | n |  | TRUE
63 | bus_LV_939-7_0_5_node_48 | 0.4 | n |  | TRUE
64 | bus_LV_939-7_0_5_node_49 | 0.4 | n |  | TRUE
65 | bus_LV_939-7_0_5_node_80 | 0.4 | n |  | TRUE
66 | bus_LV_939-7_0_5_node_81 | 0.4 | n |  | TRUE
67 | bus_LV_939-7_0_5_node_60 | 0.4 | n |  | TRUE
68 | bus_LV_939-7_0_5_node_58 | 0.4 | n |  | TRUE
69 | bus_LV_939-7_0_5_node_59 | 0.4 | n |  | TRUE
70 | bus_LV_939-7_0_5_node_61 | 0.4 | n |  | TRUE
71 | bus_LV_939-7_0_5_node_67 | 0.4 | n |  | TRUE
72 | bus_LV_939-7_0_5_node_68 | 0.4 | n |  | TRUE
73 | bus_LV_939-7_0_5_node_62 | 0.4 | n |  | TRUE
74 | bus_LV_939-7_0_5_node_63 | 0.4 | n |  | TRUE
75 | bus_LV_939-7_0_5_node_69 | 0.4 | n |  | TRUE
76 | bus_LV_939-7_0_5_node_70 | 0.4 | n |  | TRUE
77 | bus_LV_939-7_0_5_node_71 | 0.4 | n |  | TRUE
78 | bus_LV_939-7_0_5_node_72 | 0.4 | n |  | TRUE
79 | bus_MV_283_0_node_15 | 20 | n |  | TRUE

## load
| name | bus | p_mw | q_mvar | const_z_percent | const_i_percent | sn_mva | scaling | in_service | type
0 | LV_939-7_0_5_load_0 | 0 | 0.0021075 | 0.00052818 | 0 | 0 |  | 1 | TRUE | wye
1 | LV_939-7_0_5_load_1 | 1 | 0.0015068 | 0.00037765 | 0 | 0 |  | 1 | TRUE | wye
2 | LV_939-7_0_5_load_3 | 3 | 0.016996 | 0.0042595 | 0 | 0 |  | 1 | TRUE | wye
3 | LV_939-7_0_5_load_4 | 4 | 0.0013376 | 0.00033523 | 0 | 0 |  | 1 | TRUE | wye
4 | LV_939-7_0_5_load_5 | 5 | 0.0015116 | 0.00037883 | 0 | 0 |  | 1 | TRUE | wye
5 | LV_939-7_0_5_load_36 | 6 | 0.0017275 | 0.00043296 | 0 | 0 |  | 1 | TRUE | wye
6 | LV_939-7_0_5_load_10 | 7 | 0.0012653 | 0.00031712 | 0 | 0 |  | 1 | TRUE | wye
7 | LV_939-7_0_5_load_27 | 8 | 0.0015931 | 0.00039927 | 0 | 0 |  | 1 | TRUE | wye
8 | LV_939-7_0_5_load_15 | 9 | 0.00092253 | 0.00023121 | 0 | 0 |  | 1 | TRUE | wye
9 | LV_939-7_0_5_load_8 | 10 | 0.0014133 | 0.00035421 | 0 | 0 |  | 1 | TRUE | wye
10 | LV_939-7_0_5_load_6 | 12 | 0.0014392 | 0.00036071 | 0 | 0 |  | 1 | TRUE | wye
11 | LV_939-7_0_5_load_7 | 13 | 0.001575 | 0.00039472 | 0 | 0 |  | 1 | TRUE | wye
12 | LV_939-7_0_5_load_31 | 15 | 0.0029247 | 0.000733 | 0 | 0 |  | 1 | TRUE | wye
13 | LV_939-7_0_5_load_29 | 16 | 0.0014736 | 0.00036931 | 0 | 0 |  | 1 | TRUE | wye
14 | LV_939-7_0_5_load_30 | 18 | 0.029107 | 0.0072948 | 0 | 0 |  | 1 | TRUE | wye
15 | LV_939-7_0_5_load_11 | 19 | 0.024411 | 0.0061179 | 0 | 0 |  | 1 | TRUE | wye
16 | LV_939-7_0_5_load_14 | 21 | 0.0038092 | 0.00095468 | 0 | 0 |  | 1 | TRUE | wye
17 | LV_939-7_0_5_load_77 | 22 | 0.0057756 | 0.0014475 | 0 | 0 |  | 1 | TRUE | wye
18 | LV_939-7_0_5_load_16 | 25 | 0.022117 | 0.005543 | 0 | 0 |  | 1 | TRUE | wye
19 | LV_939-7_0_5_load_17 | 28 | 0.0095466 | 0.0023926 | 0 | 0 |  | 1 | TRUE | wye
20 | LV_939-7_0_5_load_21 | 32 | 0.0047576 | 0.0011924 | 0 | 0 |  | 1 | TRUE | wye
21 | LV_939-7_0_5_load_22 | 33 | 0.0071635 | 0.0017954 | 0 | 0 |  | 1 | TRUE | wye
22 | LV_939-7_0_5_load_35 | 34 | 0.00062507 | 0.00015666 | 0 | 0 |  | 1 | TRUE | wye
23 | LV_939-7_0_5_load_33 | 35 | 0.0016183 | 0.00040558 | 0 | 0 |  | 1 | TRUE | wye
24 | LV_939-7_0_5_load_50 | 36 | 0.018066 | 0.0045278 | 0 | 0 |  | 1 | TRUE | wye
25 | LV_939-7_0_5_load_38 | 37 | 0.0071946 | 0.0018031 | 0 | 0 |  | 1 | TRUE | wye
26 | LV_939-7_0_5_load_37 | 38 | 0.00819 | 0.0020526 | 0 | 0 |  | 1 | TRUE | wye
27 | LV_939-7_0_5_load_23 | 39 | 0.0061357 | 0.0015378 | 0 | 0 |  | 1 | TRUE | wye
28 | LV_939-7_0_5_load_24 | 40 | 0.0024447 | 0.00061271 | 0 | 0 |  | 1 | TRUE | wye
29 | LV_939-7_0_5_load_26 | 41 | 0.0042152 | 0.0010564 | 0 | 0 |  | 1 | TRUE | wye
30 | LV_939-7_0_5_load_28 | 42 | 0.00031587 | 7.9166e-05 | 0 | 0 |  | 1 | TRUE | wye
31 | LV_939-7_0_5_load_75 | 43 | 0.00038609 | 9.6763e-05 | 0 | 0 |  | 1 | TRUE | wye
32 | LV_939-7_0_5_load_66 | 44 | 0.0012877 | 0.00032273 | 0 | 0 |  | 1 | TRUE | wye
33 | LV_939-7_0_5_load_79 | 45 | 0.028853 | 0.0072312 | 0 | 0 |  | 1 | TRUE | wye
34 | LV_939-7_0_5_load_64 | 46 | 0.0015213 | 0.00038128 | 0 | 0 |  | 1 | TRUE | wye
35 | LV_939-7_0_5_load_56 | 47 | 0.013057 | 0.0032724 | 0 | 0 |  | 1 | TRUE | wye
36 | LV_939-7_0_5_load_57 | 48 | 0.0028375 | 0.00071115 | 0 | 0 |  | 1 | TRUE | wye
37 | LV_939-7_0_5_load_76 | 49 | 0.0045388 | 0.0011375 | 0 | 0 |  | 1 | TRUE | wye
38 | LV_939-7_0_5_load_73 | 50 | 0.00098376 | 0.00024655 | 0 | 0 |  | 1 | TRUE | wye
39 | LV_939-7_0_5_load_40 | 52 | 0.0043699 | 0.0010952 | 0 | 0 |  | 1 | TRUE | wye
40 | LV_939-7_0_5_load_41 | 53 | 0.0080994 | 0.0020299 | 0 | 0 |  | 1 | TRUE | wye
41 | LV_939-7_0_5_load_54 | 54 | 0.0049776 | 0.0012475 | 0 | 0 |  | 1 | TRUE | wye
42 | LV_939-7_0_5_load_52 | 55 | 0.0060293 | 0.0015111 | 0 | 0 |  | 1 | TRUE | wye
43 | LV_939-7_0_5_load_47 | 56 | 0.0048794 | 0.0012229 | 0 | 0 |  | 1 | TRUE | wye
44 | LV_939-7_0_5_load_51 | 57 | 0.0044536 | 0.0011162 | 0 | 0 |  | 1 | TRUE | wye
45 | LV_939-7_0_5_load_42 | 58 | 0.0066477 | 0.0016661 | 0 | 0 |  | 1 | TRUE | wye
46 | LV_939-7_0_5_load_43 | 59 | 0.012725 | 0.0031891 | 0 | 0 |  | 1 | TRUE | wye
47 | LV_939-7_0_5_load_45 | 61 | 0.011842 | 0.0029678 | 0 | 0 |  | 1 | TRUE | wye
48 | LV_939-7_0_5_load_46 | 62 | 0.0039395 | 0.00098733 | 0 | 0 |  | 1 | TRUE | wye
49 | LV_939-7_0_5_load_48 | 63 | 0.0056508 | 0.0014162 | 0 | 0 |  | 1 | TRUE | wye
50 | LV_939-7_0_5_load_81 | 66 | 0.0072988 | 0.0018293 | 0 | 0 |  | 1 | TRUE | wye
51 | LV_939-7_0_5_load_60 | 67 | 0.0021936 | 0.00054978 | 0 | 0 |  | 1 | TRUE | wye
52 | LV_939-7_0_5_load_58 | 68 | 0.0035172 | 0.00088149 | 0 | 0 |  | 1 | TRUE | wye
53 | LV_939-7_0_5_load_59 | 69 | 0.0022738 | 0.00056987 | 0 | 0 |  | 1 | TRUE | wye
54 | LV_939-7_0_5_load_61 | 70 | 0.0029287 | 0.00073401 | 0 | 0 |  | 1 | TRUE | wye
55 | LV_939-7_0_5_load_67 | 71 | 0.0032905 | 0.00082468 | 0 | 0 |  | 1 | TRUE | wye
56 | LV_939-7_0_5_load_68 | 72 | 0.0027539 | 0.0006902 | 0 | 0 |  | 1 | TRUE | wye
57 | LV_939-7_0_5_load_62 | 73 | 0.0030684 | 0.00076901 | 0 | 0 |  | 1 | TRUE | wye
58 | LV_939-7_0_5_load_63 | 74 | 0.0004878 | 0.00012225 | 0 | 0 |  | 1 | TRUE | wye
59 | LV_939-7_0_5_load_69 | 75 | 0.0013989 | 0.00035061 | 0 | 0 |  | 1 | TRUE | wye
60 | LV_939-7_0_5_load_70 | 76 | 0.0012464 | 0.00031238 | 0 | 0 |  | 1 | TRUE | wye
61 | LV_939-7_0_5_load_71 | 77 | 0.0017579 | 0.00044057 | 0 | 0 |  | 1 | TRUE | wye
62 | LV_939-7_0_5_load_72 | 78 | 0.0012814 | 0.00032116 | 0 | 0 |  | 1 | TRUE | wye

## ext_grid
| name | bus | vm_pu | va_degree | slack_weight | in_service
0 |  | 75 | 1 | 0 | 1 | TRUE

## line
| name | std_type | from_bus | to_bus | length_km | r_ohm_per_km | x_ohm_per_km | c_nf_per_km | g_us_per_km | max_i_ka | df | parallel | type | in_service
0 | LV_939-7_0_5_line_0 |  | 0 | 1 | 0.025019 | 0.125 | 0.08 | 261 | 0 | 0.364 | 1 | 4 | cs | TRUE
1 | LV_939-7_0_5_line_1 |  | 0 | 2 | 0.022088 | 0.125 | 0.08 | 261 | 0 | 0.364 | 1 | 4 | cs | TRUE
2 | LV_939-7_0_5_line_2 |  | 1 | 3 | 0.014868 | 0.125 | 0.08 | 261 | 0 | 0.364 | 1 | 4 | cs | TRUE
3 | LV_939-7_0_5_line_3 |  | 2 | 4 | 0.010547 | 0.125 | 0.08 | 261 | 0 | 0.364 | 1 | 4 | cs | TRUE
4 | LV_939-7_0_5_line_4 |  | 2 | 5 | 0.022832 | 0.125 | 0.08 | 261 | 0 | 0.364 | 1 | 1 | cs | TRUE
5 | LV_939-7_0_5_line_5 |  | 3 | 6 | 0.0057113 | 0.125 | 0.08 | 261 | 0 | 0.364 | 1 | 4 | cs | TRUE
6 | LV_939-7_0_5_line_6 |  | 4 | 7 | 0.020621 | 0.125 | 0.08 | 261 | 0 | 0.364 | 1 | 4 | cs | TRUE
7 | LV_939-7_0_5_line_7 |  | 5 | 8 | 0.018952 | 0.125 | 0.08 | 261 | 0 | 0.364 | 1 | 1 | cs | TRUE
8 | LV_939-7_0_5_line_8 |  | 6 | 9 | 0.021574 | 0.125 | 0.08 | 261 | 0 | 0.364 | 1 | 4 | cs | TRUE
9 | LV_939-7_0_5_line_9 |  | 7 | 10 | 0.0041314 | 0.125 | 0.08 | 261 | 0 | 0.364 | 1 | 4 | cs | TRUE
10 | LV_939-7_0_5_line_10 |  | 8 | 11 | 0.018926 | 0.125 | 0.08 | 261 | 0 | 0.364 | 1 | 1 | cs | TRUE
11 | LV_939-7_0_5_line_11 |  | 9 | 20 | 0.020787 | 0.125 | 0.08 | 261 | 0 | 0.364 | 1 | 4 | cs | TRUE
12 | LV_939-7_0_5_line_12 |  | 10 | 12 | 0.011482 | 0.125 | 0.08 | 261 | 0 | 0.364 | 1 | 4 | cs | TRUE
13 | LV_939-7_0_5_line_13 |  | 11 | 42 | 0.027406 | 0.125 | 0.08 | 261 | 0 | 0.364 | 1 | 1 | cs | TRUE
14 | LV_939-7_0_5_line_14 |  | 11 | 39 | 0.036286 | 0.125 | 0.08 | 261 | 0 | 0.364 | 1 | 1 | cs | TRUE
15 | LV_939-7_0_5_line_15 |  | 12 | 13 | 0.004618 | 0.125 | 0.08 | 261 | 0 | 0.364 | 1 | 4 | cs | TRUE
16 | LV_939-7_0_5_line_16 |  | 13 | 14 | 0.014563 | 0.125 | 0.08 | 261 | 0 | 0.364 | 1 | 4 | cs | TRUE
17 | LV_939-7_0_5_line_17 |  | 14 | 15 | 0.0010237 | 0.125 | 0.08 | 261 | 0 | 0.364 | 1 | 4 | cs | TRUE
18 | LV_939-7_0_5_line_18 |  | 14 | 16 | 0.021677 | 0.125 | 0.08 | 261 | 0 | 0.364 | 1 | 1 | cs | TRUE
19 | LV_939-7_0_5_line_19 |  | 15 | 17 | 0.013187 | 0.125 | 0.08 | 261 | 0 | 0.364 | 1 | 4 | cs | TRUE
20 | LV_939-7_0_5_line_20 |  | 16 | 18 | 0.0012807 | 0.125 | 0.08 | 261 | 0 | 0.364 | 1 | 1 | cs | TRUE
21 | LV_939-7_0_5_line_21 |  | 17 | 47 | 0.019776 | 0.125 | 0.08 | 261 | 0 | 0.364 | 1 | 4 | cs | TRUE
22 | LV_939-7_0_5_line_22 |  | 17 | 48 | 0.014868 | 0.125 | 0.08 | 261 | 0 | 0.364 | 1 | 1 | cs | TRUE
23 | LV_939-7_0_5_line_23 |  | 19 | 20 | 0.030421 | 0.125 | 0.08 | 261 | 0 | 0.364 | 1 | 1 | cs | TRUE
24 | LV_939-7_0_5_line_24 |  | 20 | 21 | 0.0061709 | 0.125 | 0.08 | 261 | 0 | 0.364 | 1 | 4 | cs | TRUE
25 | LV_939-7_0_5_line_25 |  | 21 | 24 | 0.015652 | 0.125 | 0.08 | 261 | 0 | 0.364 | 1 | 4 | cs | TRUE
26 | LV_939-7_0_5_line_26 |  | 22 | 23 | 0.037372 | 0.125 | 0.08 | 261 | 0 | 0.364 | 1 | 1 | cs | TRUE
27 | LV_939-7_0_5_line_27 |  | 23 | 45 | 0.0078507 | 0.125 | 0.08 | 261 | 0 | 0.364 | 1 | 1 | cs | TRUE
28 | LV_939-7_0_5_line_28 |  | 24 | 27 | 0.026184 | 0.125 | 0.08 | 261 | 0 | 0.364 | 1 | 4 | cs | TRUE
29 | LV_939-7_0_5_line_29 |  | 25 | 26 | 0.033423 | 0.125 | 0.08 | 261 | 0 | 0.364 | 1 | 1 | cs | TRUE
30 | LV_939-7_0_5_line_30 |  | 26 | 27 | 0.008661 | 0.125 | 0.08 | 261 | 0 | 0.364 | 1 | 1 | cs | TRUE
31 | LV_939-7_0_5_line_31 |  | 27 | 49 | 0.020929 | 0.125 | 0.08 | 261 | 0 | 0.364 | 1 | 4 | cs | TRUE
32 | LV_939-7_0_5_line_32 |  | 28 | 29 | 0.0040172 | 0.125 | 0.08 | 261 | 0 | 0.364 | 1 | 1 | cs | TRUE
33 | LV_939-7_0_5_line_33 |  | 28 | 30 | 0.034122 | 0.125 | 0.08 | 261 | 0 | 0.364 | 1 | 2 | cs | TRUE
34 | LV_939-7_0_5_line_34 |  | 29 | 31 | 0.024389 | 0.125 | 0.08 | 261 | 0 | 0.364 | 1 | 1 | cs | TRUE
35 | LV_939-7_0_5_line_35 |  | 29 | 32 | 0.01598 | 0.125 | 0.08 | 261 | 0 | 0.364 | 1 | 1 | cs | TRUE
36 | LV_939-7_0_5_line_36 |  | 30 | 33 | 0.022 | 0.125 | 0.08 | 261 | 0 | 0.364 | 1 | 2 | cs | TRUE
37 | LV_939-7_0_5_line_37 |  | 31 | 34 | 0.031981 | 0.125 | 0.08 | 261 | 0 | 0.364 | 1 | 1 | cs | TRUE
38 | LV_939-7_0_5_line_38 |  | 31 | 35 | 0.024731 | 0.125 | 0.08 | 261 | 0 | 0.364 | 1 | 1 | cs | TRUE
39 | LV_939-7_0_5_line_39 |  | 32 | 36 | 0.016282 | 0.125 | 0.08 | 261 | 0 | 0.364 | 1 | 1 | cs | TRUE
40 | LV_939-7_0_5_line_40 |  | 33 | 37 | 9.0057e-05 | 0.125 | 0.08 | 261 | 0 | 0.364 | 1 | 4 | cs | TRUE
41 | LV_939-7_0_5_line_41 |  | 37 | 38 | 0.016403 | 0.125 | 0.08 | 261 | 0 | 0.364 | 1 | 4 | cs | TRUE
42 | LV_939-7_0_5_line_42 |  | 38 | 51 | 0.019327 | 0.125 | 0.08 | 261 | 0 | 0.364 | 1 | 4 | cs | TRUE
43 | LV_939-7_0_5_line_43 |  | 39 | 40 | 0.037088 | 0.125 | 0.08 | 261 | 0 | 0.364 | 1 | 1 | cs | TRUE
44 | LV_939-7_0_5_line_44 |  | 40 | 41 | 0.0060636 | 0.125 | 0.08 | 261 | 0 | 0.364 | 1 | 1 | cs | TRUE
45 | LV_939-7_0_5_line_45 |  | 41 | 43 | 0.0078899 | 0.125 | 0.08 | 261 | 0 | 0.364 | 1 | 1 | cs | TRUE
46 | LV_939-7_0_5_line_46 |  | 42 | 44 | 0.0006416 | 0.125 | 0.08 | 261 | 0 | 0.364 | 1 | 1 | cs | TRUE
47 | LV_939-7_0_5_line_47 |  | 43 | 45 | 0.08304 | 0.125 | 0.08 | 261 | 0 | 0.364 | 1 | 1 | cs | TRUE
48 | LV_939-7_0_5_line_48 |  | 44 | 46 | 0.0084371 | 0.125 | 0.08 | 261 | 0 | 0.364 | 1 | 1 | cs | TRUE
49 | LV_939-7_0_5_line_49 |  | 46 | 73 | 0.01569 | 0.125 | 0.08 | 261 | 0 | 0.364 | 1 | 1 | cs | TRUE
50 | LV_939-7_0_5_line_50 |  | 47 | 61 | 0.029749 | 0.125 | 0.08 | 261 | 0 | 0.364 | 1 | 4 | cs | TRUE
51 | LV_939-7_0_5_line_51 |  | 48 | 67 | 0.0079678 | 0.125 | 0.08 | 261 | 0 | 0.364 | 1 | 1 | cs | TRUE
52 | LV_939-7_0_5_line_52 |  | 49 | 50 | 0.013703 | 0.125 | 0.08 | 261 | 0 | 0.364 | 1 | 4 | cs | TRUE
53 | LV_939-7_0_5_line_53 |  | 50 | 78 | 0.012052 | 0.125 | 0.08 | 261 | 0 | 0.364 | 1 | 4 | cs | TRUE
54 | LV_939-7_0_5_line_54 |  | 51 | 52 | 0.020714 | 0.125 | 0.08 | 261 | 0 | 0.364 | 1 | 4 | cs | TRUE
55 | LV_939-7_0_5_line_55 |  | 51 | 53 | 0.019005 | 0.125 | 0.08 | 261 | 0 | 0.364 | 1 | 1 | cs | TRUE
56 | LV_939-7_0_5_line_56 |  | 52 | 54 | 0.018473 | 0.125 | 0.08 | 261 | 0 | 0.364 | 1 | 4 | cs | TRUE
57 | LV_939-7_0_5_line_57 |  | 53 | 55 | 0.01424 | 0.125 | 0.08 | 261 | 0 | 0.364 | 1 | 1 | cs | TRUE
58 | LV_939-7_0_5_line_58 |  | 54 | 56 | 0.0147 | 0.125 | 0.08 | 261 | 0 | 0.364 | 1 | 4 | cs | TRUE
59 | LV_939-7_0_5_line_59 |  | 55 | 57 | 0.00029319 | 0.125 | 0.08 | 261 | 0 | 0.364 | 1 | 1 | cs | TRUE
60 | LV_939-7_0_5_line_60 |  | 56 | 60 | 0.038622 | 0.125 | 0.08 | 261 | 0 | 0.364 | 1 | 4 | cs | TRUE
61 | LV_939-7_0_5_line_61 |  | 58 | 59 | 0.034205 | 0.125 | 0.08 | 261 | 0 | 0.364 | 1 | 4 | cs | TRUE
62 | LV_939-7_0_5_line_62 |  | 58 | 60 | 0.0049503 | 0.125 | 0.08 | 261 | 0 | 0.364 | 1 | 4 | cs | TRUE
63 | LV_939-7_0_5_line_63 |  | 59 | 61 | 0.018305 | 0.125 | 0.08 | 261 | 0 | 0.364 | 1 | 4 | cs | TRUE
64 | LV_939-7_0_5_line_64 |  | 60 | 62 | 0.028572 | 0.125 | 0.08 | 261 | 0 | 0.364 | 1 | 1 | cs | TRUE
65 | LV_939-7_0_5_line_65 |  | 62 | 63 | 0.01954 | 0.125 | 0.08 | 261 | 0 | 0.364 | 1 | 1 | cs | TRUE
66 | LV_939-7_0_5_line_66 |  | 63 | 64 | 0.01222 | 0.125 | 0.08 | 261 | 0 | 0.364 | 1 | 1 | cs | TRUE
67 | LV_939-7_0_5_line_67 |  | 64 | 65 | 0.013906 | 0.125 | 0.08 | 261 | 0 | 0.364 | 1 | 1 | cs | TRUE
68 | LV_939-7_0_5_line_68 |  | 65 | 66 | 0.012634 | 0.125 | 0.08 | 261 | 0 | 0.364 | 1 | 1 | cs | TRUE
69 | LV_939-7_0_5_line_69 |  | 67 | 68 | 0.010157 | 0.125 | 0.08 | 261 | 0 | 0.364 | 1 | 1 | cs | TRUE
70 | LV_939-7_0_5_line_70 |  | 68 | 69 | 0.00051421 | 0.125 | 0.08 | 261 | 0 | 0.364 | 1 | 1 | cs | TRUE
71 | LV_939-7_0_5_line_71 |  | 69 | 70 | 0.0072207 | 0.125 | 0.08 | 261 | 0 | 0.364 | 1 | 1 | cs | TRUE
72 | LV_939-7_0_5_line_72 |  | 70 | 71 | 0.0098419 | 0.125 | 0.08 | 261 | 0 | 0.364 | 1 | 1 | cs | TRUE
73 | LV_939-7_0_5_line_73 |  | 71 | 72 | 0.0064618 | 0.125 | 0.08 | 261 | 0 | 0.364 | 1 | 1 | cs | TRUE
74 | LV_939-7_0_5_line_74 |  | 73 | 74 | 0.015505 | 0.125 | 0.08 | 261 | 0 | 0.364 | 1 | 1 | cs | TRUE
75 | LV_939-7_0_5_line_75 |  | 75 | 76 | 0.01748 | 0.125 | 0.08 | 261 | 0 | 0.364 | 1 | 4 | cs | TRUE
76 | LV_939-7_0_5_line_76 |  | 75 | 77 | 0.0073978 | 0.125 | 0.08 | 261 | 0 | 0.364 | 1 | 1 | cs | TRUE
77 | LV_939-7_0_5_line_77 |  | 76 | 78 | 0.015763 | 0.125 | 0.08 | 261 | 0 | 0.364 | 1 | 4 | cs | TRUE

## trafo
| name | std_type | hv_bus | lv_bus | sn_mva | vn_hv_kv | vn_lv_kv | vk_percent | vkr_percent | pfe_kw | i0_percent | shift_degree | tap_side | tap_neutral | tap_min | tap_max | tap_step_percent | tap_step_degree | tap_pos | tap_phase_shifter | parallel | df | in_service
0 | LV_939-7_0_5_trafo_69 | 0.63 MVA 20/0.4 kV | 79 | 75 | 0.63 | 20 | 0.4 | 6 | 1.206 | 1.65 | 0.2619 | 150 | hv | 0 | -2 | 2 | 2.5 | 0 | 0 | FALSE | 1 | 1 | TRUE

## line_geodata
| x0 | y0 | x1 | y1 | x2 | y2 | x3 | y3 | x4 | y4
0 | 2613739.7345 | 1179763.703 | 2613749.4147 | 1179767.9704 | 2613762.1477 | 1179774.7807
1 | 2613719.4405 | 1179754.9843 | 2613736.1066 | 1179762.1037 | 2613739.7345 | 1179763.703
2 | 2613774.503 | 1179783.0505 | 2613762.1477 | 1179774.7807 | 2613762.1477 | 1179774.7807
3 | 2613719.4405 | 1179754.9843 | 2613724.8937 | 1179745.9562
4 | 2613719.4405 | 1179754.9843 | 2613698.1775 | 1179746.6661
5 | 2613774.503 | 1179783.0505 | 2613779.2493 | 1179786.2273
6 | 2613735.5555 | 1179728.3051 | 2613724.8937 | 1179745.9562
7 | 2613698.1775 | 1179746.6661 | 2613680.5284 | 1179739.7617
8 | 2613796.8596 | 1179798.6727 | 2613789.5963 | 1179793.1529 | 2613779.2493 | 1179786.2273
9 | 2613735.5555 | 1179728.3051 | 2613737.6916 | 1179724.7687
10 | 2613662.8819 | 1179732.9222 | 2613666.1332 | 1179734.1302 | 2613680.5284 | 1179739.7617
11 | 2613813.4096 | 1179811.2501 | 2613796.8596 | 1179798.6727
12 | 2613743.6281 | 1179714.9406 | 2613737.6916 | 1179724.7687
13 | 2613662.8819 | 1179732.9222 | 2613671.3707 | 1179706.8636
14 | 2613662.8819 | 1179732.9222 | 2613651.6386 | 1179767.4222
15 | 2613743.6281 | 1179714.9406 | 2613746.0157 | 1179710.9877
16 | 2613753.5453 | 1179698.522 | 2613746.0157 | 1179710.9877
17 | 2613753.5453 | 1179698.522 | 2613754.0729 | 1179697.6447
18 | 2613753.5453 | 1179698.522 | 2613765.418 | 1179704.1854 | 2613769.3073 | 1179703.5828 | 2613773.309 | 1179705.8254
19 | 2613760.868 | 1179686.3436 | 2613754.0729 | 1179697.6447
20 | 2613774.4262 | 1179706.4516 | 2613773.309 | 1179705.8254
21 | 2613760.868 | 1179686.3436 | 2613770.4066 | 1179669.0195
22 | 2613760.868 | 1179686.3436 | 2613761.5333 | 1179682.6766 | 2613760.6395 | 1179679.3728 | 2613758.1102 | 1179676.4211 | 2613754.6197 | 1179674.8413
23 | 2613813.4096 | 1179811.2501 | 2613795.7997 | 1179836.0558
24 | 2613813.4096 | 1179811.2501 | 2613818.654 | 1179814.502
25 | 2613831.5381 | 1179823.3868 | 2613819.6718 | 1179815.1331 | 2613818.654 | 1179814.502
26 | 2613687.9995 | 1179889.8374 | 2613725.3311 | 1179891.568
27 | 2613687.9995 | 1179889.8374 | 2613685.1671 | 1179885.8622 | 2613682.4012 | 1179884.781
28 | 2613831.5381 | 1179823.3868 | 2613840.3678 | 1179813.5353 | 2613849.0291 | 1179803.8614
29 | 2613854.689 | 1179797.2933 | 2613860.9838 | 1179803.611 | 2613845.8424 | 1179822.8785
30 | 2613854.689 | 1179797.2933 | 2613849.0291 | 1179803.8614
31 | 2613849.0291 | 1179803.8614 | 2613833.2618 | 1179790.0986
32 | 2613918.3416 | 1179730.4502 | 2613921.1722 | 1179727.5997
33 | 2613945.2154 | 1179703.3874 | 2613921.1722 | 1179727.5997
34 | 2613918.3416 | 1179730.4502 | 2613901.336 | 1179747.9755
35 | 2613918.3416 | 1179730.4502 | 2613931.3468 | 1179739.7367
36 | 2613945.2154 | 1179703.3874 | 2613936.5607 | 1179696.8752 | 2613937.4299 | 1179694.2981 | 2613930.622 | 1179689.2933
37 | 2613901.336 | 1179747.9755 | 2613878.1429 | 1179725.9552
38 | 2613901.336 | 1179747.9755 | 2613884.1137 | 1179765.7242
39 | 2613944.5975 | 1179749.1984 | 2613931.3468 | 1179739.7367
40 | 2613930.5494 | 1179689.2399 | 2613930.622 | 1179689.2933
41 | 2613917.3995 | 1179679.4361 | 2613920.4248 | 1179681.7968 | 2613930.5494 | 1179689.2399
42 | 2613906.5311 | 1179664.9338 | 2613907.7219 | 1179671.8846 | 2613917.3995 | 1179679.4361
43 | 2613640.0319 | 1179802.6473 | 2613640.3609 | 1179801.5841 | 2613648.3287 | 1179777.5787 | 2613651.6386 | 1179767.4222
44 | 2613638.2397 | 1179808.4399 | 2613640.0319 | 1179802.6473
45 | 2613638.2397 | 1179808.4399 | 2613635.9076 | 1179815.9772
46 | 2613671.5694 | 1179706.2536 | 2613671.3707 | 1179706.8636
47 | 2613635.9076 | 1179815.9772 | 2613682.4012 | 1179884.781
48 | 2613674.1827 | 1179698.2314 | 2613671.5694 | 1179706.2536
49 | 2613679.0423 | 1179683.3134 | 2613674.1827 | 1179698.2314
50 | 2613770.4066 | 1179669.0195 | 2613780.3202 | 1179651.0144 | 2613786.7866 | 1179644.4775
51 | 2613747.3607 | 1179671.556 | 2613754.6197 | 1179674.8413
52 | 2613833.2618 | 1179790.0986 | 2613822.9388 | 1179781.0878
53 | 2613813.2734 | 1179773.9144 | 2613820.2594 | 1179778.7491 | 2613822.9388 | 1179781.0878
54 | 2613906.5311 | 1179664.9338 | 2613899.4785 | 1179662.583 | 2613889.0226 | 1179654.3962
55 | 2613906.5311 | 1179664.9338 | 2613914.2222 | 1179662.039 | 2613920.8395 | 1179653.5199
56 | 2613889.0226 | 1179654.3962 | 2613874.4776 | 1179643.0078
57 | 2613929.8912 | 1179642.5608 | 2613927.8671 | 1179644.4727 | 2613920.8395 | 1179653.5199
58 | 2613874.4776 | 1179643.0078 | 2613862.9033 | 1179633.9453
59 | 2613930.1043 | 1179642.3595 | 2613929.8912 | 1179642.5608
60 | 2613832.4941 | 1179610.1353 | 2613862.9033 | 1179633.9453
61 | 2613828.1301 | 1179612.4724 | 2613821.1673 | 1179616.2013 | 2613813.3944 | 1179621.4528 | 2613800.064 | 1179631.8832 | 2613800.064 | 1179631.8832
62 | 2613832.4941 | 1179610.1353 | 2613828.1301 | 1179612.4724
63 | 2613800.064 | 1179631.8832 | 2613791.1386 | 1179640.078 | 2613786.7866 | 1179644.4775
64 | 2613832.4941 | 1179610.1353 | 2613855.663 | 1179593.4153
65 | 2613855.663 | 1179593.4153 | 2613871.5076 | 1179581.9809
66 | 2613881.417 | 1179574.8298 | 2613871.5076 | 1179581.9809
67 | 2613881.417 | 1179574.8298 | 2613892.3297 | 1179566.1727
68 | 2613892.3297 | 1179566.1727 | 2613902.0094 | 1179574.2913
69 | 2613738.1069 | 1179667.3679 | 2613747.3607 | 1179671.556
70 | 2613738.1069 | 1179667.3679 | 2613737.6385 | 1179667.1559
71 | 2613737.6385 | 1179667.1559 | 2613731.0602 | 1179664.1786
72 | 2613722.0939 | 1179660.1206 | 2613731.0602 | 1179664.1786
73 | 2613722.0939 | 1179660.1206 | 2613716.2069 | 1179657.4563
74 | 2613679.0423 | 1179683.3134 | 2613683.8448 | 1179668.571
75 | 2613785.9381 | 1179754.9966 | 2613800.3117 | 1179764.944
76 | 2613779.855 | 1179750.7867 | 2613785.9381 | 1179754.9966
77 | 2613800.3117 | 1179764.944 | 2613813.2734 | 1179773.9144

## bus_geodata
| x | y | coords
0 | 2613739.7345 | 1179763.703
1 | 2613762.1477 | 1179774.7807
2 | 2613719.4405 | 1179754.9843
3 | 2613774.503 | 1179783.0505
4 | 2613724.8937 | 1179745.9562
5 | 2613698.1775 | 1179746.6661
6 | 2613779.2493 | 1179786.2273
7 | 2613735.5555 | 1179728.3051
8 | 2613680.5284 | 1179739.7617
9 | 2613796.8596 | 1179798.6727
10 | 2613737.6916 | 1179724.7687
11 | 2613662.8819 | 1179732.9222
12 | 2613743.6281 | 1179714.9406
13 | 2613746.0157 | 1179710.9877
14 | 2613753.5453 | 1179698.522
15 | 2613754.0729 | 1179697.6447
16 | 2613773.309 | 1179705.8254
17 | 2613760.868 | 1179686.3436
18 | 2613774.4262 | 1179706.4516
19 | 2613795.7997 | 1179836.0558
20 | 2613813.4096 | 1179811.2501
21 | 2613818.654 | 1179814.502
22 | 2613725.3311 | 1179891.568
23 | 2613687.9995 | 1179889.8374
24 | 2613831.5381 | 1179823.3868
25 | 2613845.8424 | 1179822.8785
26 | 2613854.689 | 1179797.2933
27 | 2613849.0291 | 1179803.8614
28 | 2613921.1722 | 1179727.5997
29 | 2613918.3416 | 1179730.4502
30 | 2613945.2154 | 1179703.3874
31 | 2613901.336 | 1179747.9755
32 | 2613931.3468 | 1179739.7367
33 | 2613930.622 | 1179689.2932
34 | 2613878.1429 | 1179725.9552
35 | 2613884.1137 | 1179765.7242
36 | 2613944.5975 | 1179749.1984
37 | 2613930.5494 | 1179689.2399
38 | 2613917.3995 | 1179679.4361
39 | 2613651.6386 | 1179767.4222
40 | 2613640.0319 | 1179802.6473
41 | 2613638.2397 | 1179808.4399
42 | 2613671.3707 | 1179706.8636
43 | 2613635.9076 | 1179815.9772
44 | 2613671.5694 | 1179706.2536
45 | 2613682.4012 | 1179884.781
46 | 2613674.1827 | 1179698.2314
47 | 2613770.4066 | 1179669.0195
48 | 2613754.6197 | 1179674.8413
49 | 2613833.2618 | 1179790.0986
50 | 2613822.9388 | 1179781.0878
51 | 2613906.5311 | 1179664.9338
52 | 2613889.0226 | 1179654.3962
53 | 2613920.8395 | 1179653.5199
54 | 2613874.4776 | 1179643.0078
55 | 2613929.8912 | 1179642.5608
56 | 2613862.9033 | 1179633.9453
57 | 2613930.1043 | 1179642.3595
58 | 2613828.1301 | 1179612.4724
59 | 2613800.064 | 1179631.8832
60 | 2613832.4941 | 1179610.1353
61 | 2613786.7866 | 1179644.4775
62 | 2613855.663 | 1179593.4153
63 | 2613871.5076 | 1179581.9809
64 | 2613881.417 | 1179574.8298
65 | 2613892.3297 | 1179566.1727
66 | 2613902.0094 | 1179574.2913
67 | 2613747.3607 | 1179671.556
68 | 2613738.1069 | 1179667.3679
69 | 2613737.6385 | 1179667.1559
70 | 2613731.0602 | 1179664.1786
71 | 2613722.0939 | 1179660.1206
72 | 2613716.2069 | 1179657.4563
73 | 2613679.0423 | 1179683.3134
74 | 2613683.8448 | 1179668.571
75 | 2613785.9381 | 1179754.9966
76 | 2613800.3117 | 1179764.944
77 | 2613779.855 | 1179750.7867
78 | 2613813.2734 | 1179773.9144
79 | 2613779.855 | 1179750.7867

## line_std_types
| c_nf_per_km | r_ohm_per_km | x_ohm_per_km | max_i_ka | type | q_mm2 | alpha | voltage_rating
NAYY 4x50 SE | 210 | 0.642 | 0.083 | 0.142 | cs | 50 | 0.00403 | LV
NAYY 4x120 SE | 264 | 0.225 | 0.08 | 0.242 | cs | 120 | 0.00403 | LV
NAYY 4x150 SE | 261 | 0.208 | 0.08 | 0.27 | cs | 150 | 0.00403 | LV
NA2XS2Y 1x95 RM/25 12/20 kV | 216 | 0.313 | 0.132 | 0.252 | cs | 95 | 0.00403 | MV
NA2XS2Y 1x185 RM/25 12/20 kV | 273 | 0.161 | 0.117 | 0.362 | cs | 185 | 0.00403 | MV
NA2XS2Y 1x240 RM/25 12/20 kV | 304 | 0.122 | 0.112 | 0.421 | cs | 240 | 0.00403 | MV
NA2XS2Y 1x95 RM/25 6/10 kV | 315 | 0.313 | 0.123 | 0.249 | cs | 95 | 0.00403 | MV
NA2XS2Y 1x185 RM/25 6/10 kV | 406 | 0.161 | 0.11 | 0.358 | cs | 185 | 0.00403 | MV
NA2XS2Y 1x240 RM/25 6/10 kV | 456 | 0.122 | 0.105 | 0.416 | cs | 240 | 0.00403 | MV
NA2XS2Y 1x150 RM/25 12/20 kV | 250 | 0.206 | 0.116 | 0.319 | cs | 150 | 0.00403 | MV
NA2XS2Y 1x120 RM/25 12/20 kV | 230 | 0.253 | 0.119 | 0.283 | cs | 120 | 0.00403 | MV
NA2XS2Y 1x70 RM/25 12/20 kV | 190 | 0.443 | 0.132 | 0.22 | cs | 70 | 0.00403 | MV
NA2XS2Y 1x150 RM/25 6/10 kV | 360 | 0.206 | 0.11 | 0.315 | cs | 150 | 0.00403 | MV
NA2XS2Y 1x120 RM/25 6/10 kV | 340 | 0.253 | 0.113 | 0.28 | cs | 120 | 0.00403 | MV
NA2XS2Y 1x70 RM/25 6/10 kV | 280 | 0.443 | 0.123 | 0.217 | cs | 70 | 0.00403 | MV
N2XS(FL)2Y 1x120 RM/35 64/110 kV | 112 | 0.153 | 0.166 | 0.366 | cs | 120 | 0.00393 | HV
N2XS(FL)2Y 1x185 RM/35 64/110 kV | 125 | 0.099 | 0.156 | 0.457 | cs | 185 | 0.00393 | HV
N2XS(FL)2Y 1x240 RM/35 64/110 kV | 135 | 0.075 | 0.149 | 0.526 | cs | 240 | 0.00393 | HV
N2XS(FL)2Y 1x300 RM/35 64/110 kV | 144 | 0.06 | 0.144 | 0.588 | cs | 300 | 0.00393 | HV
15-AL1/3-ST1A 0.4 | 11 | 1.8769 | 0.35 | 0.105 | ol | 16 | 0.00403 | LV
24-AL1/4-ST1A 0.4 | 11.25 | 1.2012 | 0.335 | 0.14 | ol | 24 | 0.00403 | LV
48-AL1/8-ST1A 0.4 | 12.2 | 0.5939 | 0.3 | 0.21 | ol | 48 | 0.00403 | LV
94-AL1/15-ST1A 0.4 | 13.2 | 0.306 | 0.29 | 0.35 | ol | 94 | 0.00403 | LV
34-AL1/6-ST1A 10.0 | 9.7 | 0.8342 | 0.36 | 0.17 | ol | 34 | 0.00403 | MV
48-AL1/8-ST1A 10.0 | 10.1 | 0.5939 | 0.35 | 0.21 | ol | 48 | 0.00403 | MV
70-AL1/11-ST1A 10.0 | 10.4 | 0.4132 | 0.339 | 0.29 | ol | 70 | 0.00403 | MV
94-AL1/15-ST1A 10.0 | 10.75 | 0.306 | 0.33 | 0.35 | ol | 94 | 0.00403 | MV
122-AL1/20-ST1A 10.0 | 11.1 | 0.2376 | 0.323 | 0.41 | ol | 122 | 0.00403 | MV
149-AL1/24-ST1A 10.0 | 11.25 | 0.194 | 0.315 | 0.47 | ol | 149 | 0.00403 | MV
34-AL1/6-ST1A 20.0 | 9.15 | 0.8342 | 0.382 | 0.17 | ol | 34 | 0.00403 | MV
48-AL1/8-ST1A 20.0 | 9.5 | 0.5939 | 0.372 | 0.21 | ol | 48 | 0.00403 | MV
70-AL1/11-ST1A 20.0 | 9.7 | 0.4132 | 0.36 | 0.29 | ol | 70 | 0.00403 | MV
94-AL1/15-ST1A 20.0 | 10 | 0.306 | 0.35 | 0.35 | ol | 94 | 0.00403 | MV
122-AL1/20-ST1A 20.0 | 10.3 | 0.2376 | 0.344 | 0.41 | ol | 122 | 0.00403 | MV
149-AL1/24-ST1A 20.0 | 10.5 | 0.194 | 0.337 | 0.47 | ol | 149 | 0.00403 | MV
184-AL1/30-ST1A 20.0 | 10.75 | 0.1571 | 0.33 | 0.535 | ol | 184 | 0.00403 | MV
243-AL1/39-ST1A 20.0 | 11 | 0.1188 | 0.32 | 0.645 | ol | 243 | 0.00403 | MV
48-AL1/8-ST1A 110.0 | 8 | 0.5939 | 0.46 | 0.21 | ol | 48 | 0.00403 | HV
70-AL1/11-ST1A 110.0 | 8.4 | 0.4132 | 0.45 | 0.29 | ol | 70 | 0.00403 | HV
94-AL1/15-ST1A 110.0 | 8.65 | 0.306 | 0.44 | 0.35 | ol | 94 | 0.00403 | HV
122-AL1/20-ST1A 110.0 | 8.5 | 0.2376 | 0.43 | 0.41 | ol | 122 | 0.00403 | HV
149-AL1/24-ST1A 110.0 | 8.75 | 0.194 | 0.41 | 0.47 | ol | 149 | 0.00403 | HV
184-AL1/30-ST1A 110.0 | 8.8 | 0.1571 | 0.4 | 0.535 | ol | 184 | 0.00403 | HV
243-AL1/39-ST1A 110.0 | 9 | 0.1188 | 0.39 | 0.645 | ol | 243 | 0.00403 | HV
305-AL1/39-ST1A 110.0 | 9.2 | 0.0949 | 0.38 | 0.74 | ol | 305 | 0.00403 | HV
490-AL1/64-ST1A 110.0 | 9.75 | 0.059 | 0.37 | 0.96 | ol | 490 | 0.00403 | HV
679-AL1/86-ST1A 110.0 | 9.95 | 0.042 | 0.36 | 1.15 | ol | 679 | 0.00403 | HV
490-AL1/64-ST1A 220.0 | 10 | 0.059 | 0.285 | 0.96 | ol | 490 | 0.00403 | HV
679-AL1/86-ST1A 220.0 | 11.7 | 0.042 | 0.275 | 1.15 | ol | 679 | 0.00403 | HV
490-AL1/64-ST1A 380.0 | 11 | 0.059 | 0.253 | 0.96 | ol | 490 | 0.00403 | HV
679-AL1/86-ST1A 380.0 | 14.6 | 0.042 | 0.25 | 1.15 | ol | 679 | 0.00403 | HV

## trafo_std_types
| i0_percent | pfe_kw | vkr_percent | sn_mva | vn_lv_kv | vn_hv_kv | vk_percent | shift_degree | vector_group | tap_side | tap_neutral | tap_min | tap_max | tap_step_degree | tap_step_percent | tap_phase_shifter
160 MVA 380/110 kV | 0.06 | 60 | 0.25 | 160 | 110 | 380 | 12.2 | 0 | Yy0 | hv | 0 | -9 | 9 | 0 | 1.5 | FALSE
100 MVA 220/110 kV | 0.06 | 55 | 0.26 | 100 | 110 | 220 | 12 | 0 | Yy0 | hv | 0 | -9 | 9 | 0 | 1.5 | FALSE
63 MVA 110/20 kV | 0.04 | 22 | 0.32 | 63 | 20 | 110 | 18 | 150 | YNd5 | hv | 0 | -9 | 9 | 0 | 1.5 | FALSE
40 MVA 110/20 kV | 0.05 | 18 | 0.34 | 40 | 20 | 110 | 16.2 | 150 | YNd5 | hv | 0 | -9 | 9 | 0 | 1.5 | FALSE
25 MVA 110/20 kV | 0.07 | 14 | 0.41 | 25 | 20 | 110 | 12 | 150 | YNd5 | hv | 0 | -9 | 9 | 0 | 1.5 | FALSE
63 MVA 110/10 kV | 0.04 | 22 | 0.32 | 63 | 10 | 110 | 18 | 150 | YNd5 | hv | 0 | -9 | 9 | 0 | 1.5 | FALSE
40 MVA 110/10 kV | 0.05 | 18 | 0.34 | 40 | 10 | 110 | 16.2 | 150 | YNd5 | hv | 0 | -9 | 9 | 0 | 1.5 | FALSE
25 MVA 110/10 kV | 0.07 | 14 | 0.41 | 25 | 10 | 110 | 12 | 150 | YNd5 | hv | 0 | -9 | 9 | 0 | 1.5 | FALSE
0.25 MVA 20/0.4 kV | 0.32 | 0.8 | 1.44 | 0.25 | 0.4 | 20 | 6 | 150 | Yzn5 | hv | 0 | -2 | 2 | 0 | 2.5 | FALSE
0.4 MVA 20/0.4 kV | 0.3375 | 1.35 | 1.425 | 0.4 | 0.4 | 20 | 6 | 150 | Dyn5 | hv | 0 | -2 | 2 | 0 | 2.5 | FALSE
0.63 MVA 20/0.4 kV | 0.2619 | 1.65 | 1.206 | 0.63 | 0.4 | 20 | 6 | 150 | Dyn5 | hv | 0 | -2 | 2 | 0 | 2.5 | FALSE
0.25 MVA 10/0.4 kV | 0.24 | 0.6 | 1.2 | 0.25 | 0.4 | 10 | 4 | 150 | Dyn5 | hv | 0 | -2 | 2 | 0 | 2.5 | FALSE
0.4 MVA 10/0.4 kV | 0.2375 | 0.95 | 1.325 | 0.4 | 0.4 | 10 | 4 | 150 | Dyn5 | hv | 0 | -2 | 2 | 0 | 2.5 | FALSE
0.63 MVA 10/0.4 kV | 0.1873 | 1.18 | 1.0794 | 0.63 | 0.4 | 10 | 4 | 150 | Dyn5 | hv | 0 | -2 | 2 | 0 | 2.5 | FALSE

## trafo3w_std_types
| sn_hv_mva | sn_mv_mva | sn_lv_mva | vn_hv_kv | vn_mv_kv | vn_lv_kv | vk_hv_percent | vk_mv_percent | vk_lv_percent | vkr_hv_percent | vkr_mv_percent | vkr_lv_percent | pfe_kw | i0_percent | shift_mv_degree | shift_lv_degree | vector_group | tap_side | tap_neutral | tap_min | tap_max | tap_step_percent
63/25/38 MVA 110/20/10 kV | 63 | 25 | 38 | 110 | 20 | 10 | 10.4 | 10.4 | 10.4 | 0.28 | 0.32 | 0.35 | 35 | 0.89 | 0 | 0 | YN0yn0yn0 | hv | 0 | -10 | 10 | 1.2
63/25/38 MVA 110/10/10 kV | 63 | 25 | 38 | 110 | 10 | 10 | 10.4 | 10.4 | 10.4 | 0.28 | 0.32 | 0.35 | 35 | 0.89 | 0 | 0 | YN0yn0yn0 | hv | 0 | -10 | 10 | 1.2

## fuse_std_types
| fuse_type | i_rated_a | t_avg | t_min | t_total | x_avg | x_min | x_total
HV 100A | HV 100A | 100 | 0 | [10.0, 3.64, 0.854, 0.281, 0.1, 0.0531, 0.022, 0.01] | [10.0, 4.267, 1.21, 0.403, 0.1, 0.058, 0.022, 0.01] | 0 | [300.0, 350.0, 450.0, 550.0, 700.0, 850.0, 1200.0, 1752.0] | [600.0, 700.0, 900.0, 1150.0, 1665.0, 2000.0, 3000.0, 4313.0]
HV 10A | HV 10A | 10 | 0 | [10.0, 1675.0, 0.344, 0.156, 0.1, 0.0417, 0.0171, 0.01] | [10.0, 1.3, 0.3, 0.155, 0.1, 0.0555, 0.023, 0.01] | 0 | [30.0, 32.0, 35.0, 37.0, 39.0, 50.0, 70.0, 88.0] | [60.0, 70.0, 80.0, 87.0, 94.0, 110.0, 150.0, 216.0]
HV 125A | HV 125A | 125 | 0 | [10.0, 1.82, 0.344, 0.1, 0.0467, 0.0269, 0.01] | [10.0, 2.478, 0.426, 0.1, 0.0427, 0.0211, 0.01] | 0 | [375.0, 500.0, 700.0, 925.0, 1200.0, 1500.0, 2341.0] | [750.0, 1000.0, 1500.0, 2200.0, 3000.0, 4000.0, 5765.0]
HV 160A | HV 160A | 160 | 0 | [10.0, 4.15, 1.03, 0.198, 0.1, 0.051, 0.0172, 0.01] | [10.0, 2.3, 0.734, 0.274, 0.1, 0.046, 0.0177, 0.01] | 0 | [480.0, 550.0, 700.0, 1000.0, 1260.0, 1600.0, 2500.0, 3227.0] | [960.0, 1300.0, 1700.0, 2200.0, 2996.0, 4000.0, 6000.0, 7946.0]
HV 16A | HV 16A | 16 | 0 | [10.0, 0.352, 0.164, 0.1, 0.0649, 0.0342, 0.01] | [10.0, 2.34, 0.722, 0.181, 0.1, 0.055, 0.0296, 0.01] | 0 | [48.0, 60.0, 65.0, 71.0, 80.0, 100.0, 162.0] | [96.0, 110.0, 125.0, 150.0, 168.0, 200.0, 250.0, 398.0]
HV 200A | HV 200A | 200 | 0 | [10.0, 4.267, 1.21, 0.403, 0.1, 0.058, 0.022, 0.01] | [10.0, 3.73, 1.654, 0.328, 0.1, 0.0531, 0.019, 0.01] | 0 | [600.0, 700.0, 900.0, 1150.0, 1665.0, 2000.0, 3000.0, 4313.0] | [1200.0, 1500.0, 1800.0, 2700.0, 3960.0, 5000.0, 7500.0, 10620.0]
HV 20A | HV 20A | 20 | 0 | [10.0, 1.3, 0.3, 0.155, 0.1, 0.0555, 0.023, 0.01] | [10.0, 1.3, 0.161, 0.1, 0.0611, 0.0399, 0.0141, 0.01] | 0 | [60.0, 70.0, 80.0, 87.0, 94.0, 110.0, 150.0, 216.0] | [120.0, 150.0, 200.0, 223.0, 260.0, 300.0, 450.0, 532.0]
HV 25A | HV 25A | 25 | 0 | [10.0, 2.512, 0.833, 0.299, 0.1, 0.0372, 0.0223, 0.01] | [10.0, 3.125, 0.597, 0.198, 0.1, 0.0378, 0.022, 0.01] | 0 | [75.0, 82.0, 90.0, 100.0, 124.0, 170.0, 200.0, 289.0] | [150.0, 170.0, 210.0, 250.0, 294.0, 400.0, 500.0, 711.0]
HV 31.5A | HV 31.5A | 31.5 | 0 | [10.0, 2.34, 0.722, 0.181, 0.1, 0.055, 0.0296, 0.01] | [10.0, 2.84, 0.368, 0.164, 0.1, 0.0621, 0.0378, 0.0195, 0.01] | 0 | [95.0, 110.0, 125.0, 150.0, 165.0, 200.0, 250.0, 390.0] | [189.0, 220.0, 300.0, 350.0, 393.0, 450.0, 530.0, 700.0, 960.0]
HV 40A | HV 40A | 40 | 0 | [10.0, 1.3, 0.161, 0.1, 0.0611, 0.0399, 0.0141, 0.01] | [10.0, 2.05, 0.369, 0.198, 0.1, 0.051, 0.0298, 0.01] | 0 | [120.0, 150.0, 200.0, 223.0, 260.0, 300.0, 450.0, 532.0] | [240.0, 300.0, 400.0, 450.0, 530.0, 650.0, 800.0, 1311.0]
HV 50A | HV 50A | 50 | 0 | [10.0, 3.215, 0.597, 0.198, 0.1, 0.0378, 0.022, 0.01] | [10.0, 3.64, 0.854, 0.281, 0.1, 0.0531, 0.022, 0.01] | 0 | [150.0, 170.0, 210.0, 250.0, 294.0, 400.0, 500.0, 711.0] | [300.0, 350.0, 450.0, 550.0, 700.0, 850.0, 1200.0, 1752.0]
HV 6.3A | HV 6.3A | 6.3 | 0 | [10.0, 1.39, 0.344, 0.168, 0.1, 0.056, 0.0263, 0.01] | [10.0, 1.711, 0.516, 0.198, 0.1, 0.0634, 0.0303, 0.01] | 0 | [19.0, 19.5, 20.4, 20.8, 22.0, 25.0, 32.0, 48.0] | [38.0, 40.0, 43.0, 48.0, 53.0, 60.0, 75.0, 118.0]
HV 63A | HV 63A | 63 | 0 | [10.0, 2.84, 0.368, 0.164, 0.1, 0.0621, 0.0378, 0.0195, 0.01] | [10.0, 1.82, 0.344, 0.1, 0.0467, 0.0269, 0.01] | 0 | [189.0, 220.0, 300.0, 350.0, 393.0, 450.0, 530.0, 700.0, 961.0] | [378.0, 500.0, 700.0, 934.0, 1200.0, 1500.0, 2366.0]
HV 80A | HV 80A | 80 | 0 | [10.0, 2.05, 0.369, 0.198, 0.1, 0.051, 0.0298, 0.01] | [10.0, 4.15, 1.03, 0.198, 0.1, 0.051, 0.0172, 0.01] | 0 | [240.0, 300.0, 400.0, 450.0, 530.0, 650.0, 800.0, 1311.0] | [480.0, 550.0, 700.0, 1000.0, 1260.0, 1600.0, 2500.0, 3227.0]
Siemens NH-1-100 | Siemens NH-1-100 | 100 | [5400.0, 2000.0, 400.0, 20.0, 1.0, 0.2, 0.012, 0.004] | 0 | 0 | [150.0, 190.0, 250.0, 430.0, 900.0, 1250.0, 2700.0, 3600.0] | 0 | 0
Siemens NH-1-125 | Siemens NH-1-125 | 125 | [4800.0, 120.0, 7.0, 0.1, 0.004] | 0 | 0 | [180.0, 400.0, 740.0, 2000.0, 4250.0] | 0 | 0
Siemens NH-1-16 | Siemens NH-1-16 | 16 | [4000.0, 400.0, 2.0, 0.1, 0.04, 0.01] | 0 | 0 | [26.0, 35.0, 75.0, 150.0, 200.0, 300.0] | 0 | 0
Siemens NH-1-160 | Siemens NH-1-160 | 160 | [4800.0, 120.0, 7.0, 0.1, 0.004] | 0 | 0 | [210.0, 500.0, 900.0, 2300.0, 5000.0] | 0 | 0
Siemens NH-1-25 | Siemens NH-1-25 | 25 | [4000.0, 1000.0, 10.0, 0.2, 0.02, 0.01] | 0 | 0 | [40.0, 50.0, 100.0, 210.0, 400.0, 500.0] | 0 | 0
Siemens NH-1-50 | Siemens NH-1-50 | 50 | [4000.0, 40.0, 4.0, 1.0, 0.02, 0.01] | 0 | 0 | [86.0, 200.0, 300.0, 400.0, 1000.0, 1280.0] | 0 | 0
Siemens NH-1-63 | Siemens NH-1-63 | 63 | [4000.0, 100.0, 10.0, 2.0, 0.04, 0.01] | 0 | 0 | [100.0, 200.0, 300.0, 400.0, 1000.0, 1500.0] | 0 | 0
Siemens NH-1-80 | Siemens NH-1-80 | 80 | [4800.0, 120.0, 7.0, 0.1, 0.01] | 0 | 0 | [150.58, 250.0, 450.0, 1150.0, 2470.0] | 0 | 0
Siemens NH-2-1000 | Siemens NH-2-1000 | 1000 | [4800.0, 120.0, 7.0, 0.1, 0.004] | 0 | 0 | [1900.0, 3500.0, 8400.0, 24000.0, 52000.0] | 0 | 0
Siemens NH-2-200 | Siemens NH-2-200 | 200 | [4800.0, 120.0, 7.0, 0.1, 0.004] | 0 | 0 | [280.0, 650.0, 1200.0, 3000.0, 7000.0] | 0 | 0
Siemens NH-2-224 | Siemens NH-2-224 | 224 | [4800.0, 120.0, 7.0, 0.2, 0.04, 0.004] | 0 | 0 | [400.0, 750.0, 1453.0, 3025.0, 4315.0, 7600.0] | 0 | 0
Siemens NH-2-250 | Siemens NH-2-250 | 250 | [4800.0, 120.0, 7.0, 0.1, 0.004] | 0 | 0 | [450.0, 800.0, 1650.0, 4000.0, 8500.0] | 0 | 0
Siemens NH-2-315 | Siemens NH-2-315 | 315 | [4800.0, 120.0, 7.0, 0.1, 0.004] | 0 | 0 | [550.0, 920.0, 1900.0, 5000.0, 11000.0] | 0 | 0
Siemens NH-2-355 | Siemens NH-2-355 | 355 | [4800.0, 120.0, 6.0, 0.1, 0.004] | 0 | 0 | [650.0, 1116.27, 2350.0, 5840.0, 12790.0] | 0 | 0
Siemens NH-2-400 | Siemens NH-2-400 | 400 | [4800.0, 120.0, 7.0, 0.1, 0.004] | 0 | 0 | [720.0, 1350.0, 2800.0, 6500.0, 15000.0] | 0 | 0
Siemens NH-2-425 | Siemens NH-2-425 | 425 | [4800.0, 120.0, 7.0, 0.1, 0.004] | 0 | 0 | [850.0, 1500.0, 3050.0, 7500.0, 16500.0] | 0 | 0
Siemens NH-2-630 | Siemens NH-2-630 | 630 | [4800.0, 120.0, 7.0, 0.1, 0.004] | 0 | 0 | [1200.0, 2000.0, 4800.0, 12000.0, 26000.0] | 0 | 0

## dtypes
| element | column | dtype
0 | bus | name | object
1 | bus | vn_kv | float64
2 | bus | type | object
3 | bus | zone | object
4 | bus | in_service | bool
5 | load | name | object
6 | load | bus | uint32
7 | load | p_mw | float64
8 | load | q_mvar | float64
9 | load | const_z_percent | float64
10 | load | const_i_percent | float64
11 | load | sn_mva | float64
12 | load | scaling | float64
13 | load | in_service | bool
14 | load | type | object
15 | ext_grid | name | object
16 | ext_grid | bus | uint32
17 | ext_grid | vm_pu | float64
18 | ext_grid | va_degree | float64
19 | ext_grid | slack_weight | float64
20 | ext_grid | in_service | bool
21 | line | name | object
22 | line | std_type | object
23 | line | from_bus | uint32
24 | line | to_bus | uint32
25 | line | length_km | float64
26 | line | r_ohm_per_km | float64
27 | line | x_ohm_per_km | float64
28 | line | c_nf_per_km | float64
29 | line | g_us_per_km | float64
30 | line | max_i_ka | float64
31 | line | df | float64
32 | line | parallel | uint32
33 | line | type | object
34 | line | in_service | bool
35 | trafo | name | object
36 | trafo | std_type | object
37 | trafo | hv_bus | uint32
38 | trafo | lv_bus | uint32
39 | trafo | sn_mva | float64
40 | trafo | vn_hv_kv | float64
41 | trafo | vn_lv_kv | float64
42 | trafo | vk_percent | float64
43 | trafo | vkr_percent | float64
44 | trafo | pfe_kw | float64
45 | trafo | i0_percent | float64
46 | trafo | shift_degree | float64
47 | trafo | tap_side | object
48 | trafo | tap_neutral | int32
49 | trafo | tap_min | int32
50 | trafo | tap_max | int32
51 | trafo | tap_step_percent | float64
52 | trafo | tap_step_degree | float64
53 | trafo | tap_pos | int32
54 | trafo | tap_phase_shifter | bool
55 | trafo | parallel | uint32
56 | trafo | df | float64
57 | trafo | in_service | bool
58 | line_geodata | coords | object
59 | bus_geodata | x | float64
60 | bus_geodata | y | float64
61 | bus_geodata | coords | object

## parameters
| version | format_version | converged | OPF_converged | name | f_hz | sn_mva
0 | 2.14.6 | 2.14.0 | FALSE | FALSE |  | 50 | 1