## bus
| name | vn_kv | type | zone | in_service
0 | bus_LV_939-9_0_3_node_0 | 0.4 | n |  | TRUE
1 | bus_LV_939-9_0_3_node_13 | 0.4 | n |  | TRUE
2 | bus_LV_939-9_0_3_node_24 | 0.4 | n |  | TRUE
3 | bus_LV_939-9_0_3_node_23 | 0.4 | n |  | TRUE
4 | bus_LV_939-9_0_3_node_62 | 0.4 | n |  | TRUE
5 | bus_LV_939-9_0_3_node_1 | 0.4 | n |  | TRUE
6 | bus_LV_939-9_0_3_node_10 | 0.4 | n |  | TRUE
7 | bus_LV_939-9_0_3_node_8 | 0.4 | n |  | TRUE
8 | bus_LV_939-9_0_3_node_63 | 0.4 | n |  | TRUE
9 | bus_LV_939-9_0_3_node_55 | 0.4 | n |  | TRUE
10 | bus_LV_939-9_0_3_node_72 | 0.4 | n |  | TRUE
11 | bus_LV_939-9_0_3_node_22 | 0.4 | n |  | TRUE
12 | bus_LV_939-9_0_3_node_2 | 0.4 | n |  | TRUE
13 | bus_LV_939-9_0_3_node_60 | 0.4 | n |  | TRUE
14 | bus_LV_939-9_0_3_node_27 | 0.4 | n |  | TRUE
15 | bus_LV_939-9_0_3_node_12 | 0.4 | n |  | TRUE
16 | bus_LV_939-9_0_3_node_33 | 0.4 | n |  | TRUE
17 | bus_LV_939-9_0_3_node_3 | 0.4 | n |  | TRUE
18 | bus_LV_939-9_0_3_node_15 | 0.4 | n |  | TRUE
19 | bus_LV_939-9_0_3_node_42 | 0.4 | n |  | TRUE
20 | bus_LV_939-9_0_3_node_70 | 0.4 | n |  | TRUE
21 | bus_LV_939-9_0_3_node_4 | 0.4 | n |  | TRUE
22 | bus_LV_939-9_0_3_node_25 | 0.4 | n |  | TRUE
23 | bus_LV_939-9_0_3_node_71 | 0.4 | n |  | TRUE
24 | bus_LV_939-9_0_3_node_52 | 0.4 | n |  | TRUE
25 | bus_LV_939-9_0_3_node_19 | 0.4 | n |  | TRUE
26 | bus_LV_939-9_0_3_node_5 | 0.4 | n |  | TRUE
27 | bus_LV_939-9_0_3_node_39 | 0.4 | n |  | TRUE
28 | bus_LV_939-9_0_3_node_69 | 0.4 | n |  | TRUE
29 | bus_LV_939-9_0_3_node_54 | 0.4 | n |  | TRUE
30 | bus_LV_939-9_0_3_node_6 | 0.4 | n |  | TRUE
31 | bus_LV_939-9_0_3_node_44 | 0.4 | n |  | TRUE
32 | bus_LV_939-9_0_3_node_21 | 0.4 | n |  | TRUE
33 | bus_LV_939-9_0_3_node_28 | 0.4 | n |  | TRUE
34 | bus_LV_939-9_0_3_node_57 | 0.4 | n |  | TRUE
35 | bus_LV_939-9_0_3_node_77 | 0.4 | n |  | TRUE
36 | bus_LV_939-9_0_3_node_30 | 0.4 | n |  | TRUE
37 | bus_LV_939-9_0_3_node_7 | 0.4 | n |  | TRUE
38 | bus_LV_939-9_0_3_node_34 | 0.4 | n |  | TRUE
39 | bus_LV_939-9_0_3_node_14 | 0.4 | n |  | TRUE
40 | bus_LV_939-9_0_3_node_38 | 0.4 | n |  | TRUE
41 | bus_LV_939-9_0_3_node_56 | 0.4 | n |  | TRUE
42 | bus_LV_939-9_0_3_node_9 | 0.4 | n |  | TRUE
43 | bus_LV_939-9_0_3_node_64 | 0.4 | n |  | TRUE
44 | bus_LV_939-9_0_3_node_41 | 0.4 | n |  | TRUE
45 | bus_LV_939-9_0_3_node_32 | 0.4 | n |  | TRUE
46 | bus_LV_939-9_0_3_node_11 | 0.4 | n |  | TRUE
47 | bus_LV_939-9_0_3_node_43 | 0.4 | n |  | TRUE
48 | bus_LV_939-9_0_3_node_48 | 0.4 | n |  | TRUE
49 | bus_LV_939-9_0_3_node_75 | 0.4 | n |  | TRUE
50 | bus_LV_939-9_0_3_node_50 | 0.4 | n |  | TRUE
51 | bus_LV_939-9_0_3_node_16 | 0.4 | n |  | TRUE
52 | bus_LV_939-9_0_3_node_58 | 0.4 | n |  | TRUE
53 | bus_LV_939-9_0_3_node_17 | 0.4 | n |  | TRUE
54 | bus_LV_939-9_0_3_node_49 | 0.4 | n |  | TRUE
55 | bus_LV_939-9_0_3_node_29 | 0.4 | n |  | TRUE
56 | bus_LV_939-9_0_3_node_20 | 0.4 | n |  | TRUE
57 | bus_LV_939-9_0_3_node_76 | 0.4 | n |  | TRUE
58 | bus_LV_939-9_0_3_node_18 | 0.4 | n |  | TRUE
59 | bus_LV_939-9_0_3_node_31 | 0.4 | n |  | TRUE
60 | bus_LV_939-9_0_3_node_73 | 0.4 | n |  | TRUE
61 | bus_LV_939-9_0_3_node_46 | 0.4 | n |  | TRUE
62 | bus_LV_939-9_0_3_node_80 | 0.4 | n |  | TRUE
63 | bus_LV_939-9_0_3_node_45 | 0.4 | n |  | TRUE
64 | bus_LV_939-9_0_3_node_61 | 0.4 | n |  | TRUE
65 | bus_LV_939-9_0_3_node_74 | 0.4 | n |  | TRUE
66 | bus_LV_939-9_0_3_node_65 | 0.4 | n |  | TRUE
67 | bus_LV_939-9_0_3_node_78 | 0.4 | n |  | TRUE
68 | bus_LV_939-9_0_3_node_26 | 0.4 | n |  | TRUE
69 | bus_LV_939-9_0_3_node_36 | 0.4 | n |  | TRUE
70 | bus_LV_939-9_0_3_node_40 | 0.4 | n |  | TRUE
71 | bus_LV_939-9_0_3_node_35 | 0.4 | n |  | TRUE
72 | bus_LV_939-9_0_3_node_51 | 0.4 | n |  | TRUE
73 | bus_LV_939-9_0_3_node_66 | 0.4 | n |  | TRUE
74 | bus_LV_939-9_0_3_node_67 | 0.4 | n |  | TRUE
75 | bus_LV_939-9_0_3_node_37 | 0.4 | n |  | TRUE
76 | bus_LV_939-9_0_3_node_68 | 0.4 | n |  | TRUE
77 | bus_LV_939-9_0_3_node_53 | 0.4 | n |  | TRUE
78 | bus_LV_939-9_0_3_node_47 | 0.4 | n |  | TRUE
79 | bus_MV_283_0_node_23 | 20 | n |  | TRUE

## load
| name | bus | p_mw | q_mvar | const_z_percent | const_i_percent | sn_mva | scaling | in_service | type
0 | LV_939-9_0_3_load_0 | 0 | 0.003135 | 0.00078571 | 0 | 0 |  | 1 | TRUE | wye
1 | LV_939-9_0_3_load_13 | 1 | 0.0018744 | 0.00046977 | 0 | 0 |  | 1 | TRUE | wye
2 | LV_939-9_0_3_load_24 | 2 | 0.002482 | 0.00062204 | 0 | 0 |  | 1 | TRUE | wye
3 | LV_939-9_0_3_load_23 | 3 | 0.0017255 | 0.00043246 | 0 | 0 |  | 1 | TRUE | wye
4 | LV_939-9_0_3_load_62 | 4 | 0.0034832 | 0.00087298 | 0 | 0 |  | 1 | TRUE | wye
5 | LV_939-9_0_3_load_1 | 5 | 0.0035897 | 0.00089966 | 0 | 0 |  | 1 | TRUE | wye
6 | LV_939-9_0_3_load_10 | 6 | 0.0012361 | 0.00030981 | 0 | 0 |  | 1 | TRUE | wye
7 | LV_939-9_0_3_load_8 | 7 | 0.0064857 | 0.0016255 | 0 | 0 |  | 1 | TRUE | wye
8 | LV_939-9_0_3_load_55 | 9 | 0.010534 | 0.0026401 | 0 | 0 |  | 1 | TRUE | wye
9 | LV_939-9_0_3_load_72 | 10 | 0.0014255 | 0.00035727 | 0 | 0 |  | 1 | TRUE | wye
10 | LV_939-9_0_3_load_2 | 12 | 0.0023883 | 0.00059855 | 0 | 0 |  | 1 | TRUE | wye
11 | LV_939-9_0_3_load_60 | 13 | 0.0022614 | 0.00056676 | 0 | 0 |  | 1 | TRUE | wye
12 | LV_939-9_0_3_load_12 | 15 | 0.0040487 | 0.0010147 | 0 | 0 |  | 1 | TRUE | wye
13 | LV_939-9_0_3_load_33 | 16 | 0.013136 | 0.0032923 | 0 | 0 |  | 1 | TRUE | wye
14 | LV_939-9_0_3_load_3 | 17 | 0.0031825 | 0.00079761 | 0 | 0 |  | 1 | TRUE | wye
15 | LV_939-9_0_3_load_15 | 18 | 0.0042782 | 0.0010722 | 0 | 0 |  | 1 | TRUE | wye
16 | LV_939-9_0_3_load_42 | 19 | 0.002172 | 0.00054435 | 0 | 0 |  | 1 | TRUE | wye
17 | LV_939-9_0_3_load_70 | 20 | 0.003174 | 0.00079548 | 0 | 0 |  | 1 | TRUE | wye
18 | LV_939-9_0_3_load_4 | 21 | 0.0022082 | 0.00055343 | 0 | 0 |  | 1 | TRUE | wye
19 | LV_939-9_0_3_load_25 | 22 | 0.0034985 | 0.0008768 | 0 | 0 |  | 1 | TRUE | wye
20 | LV_939-9_0_3_load_71 | 23 | 0.0023799 | 0.00059646 | 0 | 0 |  | 1 | TRUE | wye
21 | LV_939-9_0_3_load_52 | 24 | 0.014289 | 0.0035812 | 0 | 0 |  | 1 | TRUE | wye
22 | LV_939-9_0_3_load_19 | 25 | 0.0024095 | 0.00060388 | 0 | 0 |  | 1 | TRUE | wye
23 | LV_939-9_0_3_load_5 | 26 | 0.0041685 | 0.0010447 | 0 | 0 |  | 1 | TRUE | wye
24 | LV_939-9_0_3_load_39 | 27 | 0.0042908 | 0.0010754 | 0 | 0 |  | 1 | TRUE | wye
25 | LV_939-9_0_3_load_69 | 28 | 0.0039314 | 0.0009853 | 0 | 0 |  | 1 | TRUE | wye
26 | LV_939-9_0_3_load_54 | 29 | 0.0015167 | 0.00038013 | 0 | 0 |  | 1 | TRUE | wye
27 | LV_939-9_0_3_load_6 | 30 | 0.0025907 | 0.0006493 | 0 | 0 |  | 1 | TRUE | wye
28 | LV_939-9_0_3_load_21 | 32 | 0.0033985 | 0.00085175 | 0 | 0 |  | 1 | TRUE | wye
29 | LV_939-9_0_3_load_28 | 33 | 0.00081981 | 0.00020546 | 0 | 0 |  | 1 | TRUE | wye
30 | LV_939-9_0_3_load_57 | 34 | 0.0036468 | 0.00091397 | 0 | 0 |  | 1 | TRUE | wye
31 | LV_939-9_0_3_load_30 | 36 | 0.011266 | 0.0028235 | 0 | 0 |  | 1 | TRUE | wye
32 | LV_939-9_0_3_load_7 | 37 | 0.010083 | 0.0025271 | 0 | 0 |  | 1 | TRUE | wye
33 | LV_939-9_0_3_load_34 | 38 | 0.0016123 | 0.00040407 | 0 | 0 |  | 1 | TRUE | wye
34 | LV_939-9_0_3_load_14 | 39 | 0.0021538 | 0.0005398 | 0 | 0 |  | 1 | TRUE | wye
35 | LV_939-9_0_3_load_38 | 40 | 0.0093743 | 0.0023494 | 0 | 0 |  | 1 | TRUE | wye
36 | LV_939-9_0_3_load_9 | 42 | 0.0028772 | 0.00072109 | 0 | 0 |  | 1 | TRUE | wye
37 | LV_939-9_0_3_load_32 | 45 | 0.019229 | 0.0048191 | 0 | 0 |  | 1 | TRUE | wye
38 | LV_939-9_0_3_load_11 | 46 | 0.0023782 | 0.00059604 | 0 | 0 |  | 1 | TRUE | wye
39 | LV_939-9_0_3_load_43 | 47 | 0.0037948 | 0.00095105 | 0 | 0 |  | 1 | TRUE | wye
40 | LV_939-9_0_3_load_48 | 48 | 0.01925 | 0.0048246 | 0 | 0 |  | 1 | TRUE | wye
41 | LV_939-9_0_3_load_75 | 49 | 0.0032577 | 0.00081645 | 0 | 0 |  | 1 | TRUE | wye
42 | LV_939-9_0_3_load_50 | 50 | 0.0019647 | 0.0004924 | 0 | 0 |  | 1 | TRUE | wye
43 | LV_939-9_0_3_load_16 | 51 | 0.0049269 | 0.0012348 | 0 | 0 |  | 1 | TRUE | wye
44 | LV_939-9_0_3_load_58 | 52 | 0.0022545 | 0.00056503 | 0 | 0 |  | 1 | TRUE | wye
45 | LV_939-9_0_3_load_17 | 53 | 0.0086224 | 0.002161 | 0 | 0 |  | 1 | TRUE | wye
46 | LV_939-9_0_3_load_29 | 55 | 0.0019835 | 0.00049711 | 0 | 0 |  | 1 | TRUE | wye
47 | LV_939-9_0_3_load_76 | 57 | 0.0018331 | 0.00045942 | 0 | 0 |  | 1 | TRUE | wye
48 | LV_939-9_0_3_load_18 | 58 | 0.0024377 | 0.00061095 | 0 | 0 |  | 1 | TRUE | wye
49 | LV_939-9_0_3_load_31 | 59 | 0.003739 | 0.00093709 | 0 | 0 |  | 1 | TRUE | wye
50 | LV_939-9_0_3_load_73 | 60 | 0.0037783 | 0.00094693 | 0 | 0 |  | 1 | TRUE | wye
51 | LV_939-9_0_3_load_46 | 61 | 0.0053053 | 0.0013296 | 0 | 0 |  | 1 | TRUE | wye
52 | LV_939-9_0_3_load_80 | 62 | 0.0018521 | 0.00046417 | 0 | 0 |  | 1 | TRUE | wye
53 | LV_939-9_0_3_load_45 | 63 | 0.0050179 | 0.0012576 | 0 | 0 |  | 1 | TRUE | wye
54 | LV_939-9_0_3_load_61 | 64 | 0.012516 | 0.0031368 | 0 | 0 |  | 1 | TRUE | wye
55 | LV_939-9_0_3_load_74 | 65 | 0.00076806 | 0.0001925 | 0 | 0 |  | 1 | TRUE | wye
56 | LV_939-9_0_3_load_65 | 66 | 0.019818 | 0.0049669 | 0 | 0 |  | 1 | TRUE | wye
57 | LV_939-9_0_3_load_78 | 67 | 0.004643 | 0.0011636 | 0 | 0 |  | 1 | TRUE | wye
58 | LV_939-9_0_3_load_26 | 68 | 0.0015581 | 0.0003905 | 0 | 0 |  | 1 | TRUE | wye
59 | LV_939-9_0_3_load_36 | 69 | 0.0018691 | 0.00046844 | 0 | 0 |  | 1 | TRUE | wye
60 | LV_939-9_0_3_load_40 | 70 | 0.0031736 | 0.00079537 | 0 | 0 |  | 1 | TRUE | wye
61 | LV_939-9_0_3_load_35 | 71 | 0.0049546 | 0.0012417 | 0 | 0 |  | 1 | TRUE | wye
62 | LV_939-9_0_3_load_51 | 72 | 0.0024021 | 0.00060203 | 0 | 0 |  | 1 | TRUE | wye
63 | LV_939-9_0_3_load_66 | 73 | 0.0020546 | 0.00051493 | 0 | 0 |  | 1 | TRUE | wye
64 | LV_939-9_0_3_load_67 | 74 | 0.0018745 | 0.00046979 | 0 | 0 |  | 1 | TRUE | wye
65 | LV_939-9_0_3_load_68 | 76 | 0.0021959 | 0.00055033 | 0 | 0 |  | 1 | TRUE | wye
66 | LV_939-9_0_3_load_53 | 77 | 0.0015513 | 0.0003888 | 0 | 0 |  | 1 | TRUE | wye

## ext_grid
| name | bus | vm_pu | va_degree | slack_weight | in_service
0 |  | 45 | 1 | 0 | 1 | TRUE

## line
| name | std_type | from_bus | to_bus | length_km | r_ohm_per_km | x_ohm_per_km | c_nf_per_km | g_us_per_km | max_i_ka | df | parallel | type | in_service
0 | LV_939-9_0_3_line_0 |  | 0 | 1 | 0.0086792 | 0.125 | 0.08 | 261 | 0 | 0.364 | 1 | 1 | cs | TRUE
1 | LV_939-9_0_3_line_1 |  | 0 | 2 | 0.0079157 | 0.125 | 0.08 | 261 | 0 | 0.364 | 1 | 1 | cs | TRUE
2 | LV_939-9_0_3_line_2 |  | 1 | 3 | 0.016081 | 0.125 | 0.08 | 261 | 0 | 0.364 | 1 | 1 | cs | TRUE
3 | LV_939-9_0_3_line_3 |  | 2 | 4 | 0.012308 | 0.125 | 0.08 | 261 | 0 | 0.364 | 1 | 1 | cs | TRUE
4 | LV_939-9_0_3_line_4 |  | 3 | 18 | 0.010055 | 0.125 | 0.08 | 261 | 0 | 0.364 | 1 | 1 | cs | TRUE
5 | LV_939-9_0_3_line_5 |  | 4 | 67 | 0.0084628 | 0.125 | 0.08 | 261 | 0 | 0.364 | 1 | 1 | cs | TRUE
6 | LV_939-9_0_3_line_6 |  | 5 | 6 | 0.02404 | 0.125 | 0.08 | 261 | 0 | 0.364 | 1 | 2 | cs | TRUE
7 | LV_939-9_0_3_line_7 |  | 5 | 7 | 0.027572 | 0.125 | 0.08 | 261 | 0 | 0.364 | 1 | 1 | cs | TRUE
8 | LV_939-9_0_3_line_8 |  | 5 | 8 | 0.024164 | 0.125 | 0.08 | 261 | 0 | 0.364 | 1 | 2 | cs | TRUE
9 | LV_939-9_0_3_line_9 |  | 6 | 9 | 0.024627 | 0.125 | 0.08 | 261 | 0 | 0.364 | 1 | 2 | cs | TRUE
10 | LV_939-9_0_3_line_10 |  | 8 | 10 | 0.0065032 | 0.125 | 0.08 | 261 | 0 | 0.364 | 1 | 2 | cs | TRUE
11 | LV_939-9_0_3_line_11 |  | 8 | 11 | 0.028325 | 0.125 | 0.08 | 261 | 0 | 0.364 | 1 | 1 | cs | TRUE
12 | LV_939-9_0_3_line_12 |  | 9 | 45 | 0.01945 | 0.125 | 0.08 | 261 | 0 | 0.364 | 1 | 2 | cs | TRUE
13 | LV_939-9_0_3_line_13 |  | 10 | 51 | 0.0094673 | 0.125 | 0.08 | 261 | 0 | 0.364 | 1 | 2 | cs | TRUE
14 | LV_939-9_0_3_line_14 |  | 11 | 40 | 0.013341 | 0.125 | 0.08 | 261 | 0 | 0.364 | 1 | 1 | cs | TRUE
15 | LV_939-9_0_3_line_15 |  | 11 | 41 | 0.037767 | 0.125 | 0.08 | 261 | 0 | 0.364 | 1 | 1 | cs | TRUE
16 | LV_939-9_0_3_line_16 |  | 11 | 37 | 0.021062 | 0.125 | 0.08 | 261 | 0 | 0.364 | 1 | 1 | cs | TRUE
17 | LV_939-9_0_3_line_17 |  | 12 | 13 | 0.018655 | 0.125 | 0.08 | 261 | 0 | 0.364 | 1 | 1 | cs | TRUE
18 | LV_939-9_0_3_line_18 |  | 12 | 14 | 0.008745 | 0.125 | 0.08 | 261 | 0 | 0.364 | 1 | 1 | cs | TRUE
19 | LV_939-9_0_3_line_19 |  | 13 | 15 | 0.0086592 | 0.125 | 0.08 | 261 | 0 | 0.364 | 1 | 1 | cs | TRUE
20 | LV_939-9_0_3_line_20 |  | 14 | 16 | 0.019702 | 0.125 | 0.08 | 261 | 0 | 0.364 | 1 | 1 | cs | TRUE
21 | LV_939-9_0_3_line_21 |  | 15 | 47 | 0.013841 | 0.125 | 0.08 | 261 | 0 | 0.364 | 1 | 1 | cs | TRUE
22 | LV_939-9_0_3_line_22 |  | 16 | 46 | 0.014192 | 0.125 | 0.08 | 261 | 0 | 0.364 | 1 | 1 | cs | TRUE
23 | LV_939-9_0_3_line_23 |  | 17 | 18 | 0.01126 | 0.125 | 0.08 | 261 | 0 | 0.364 | 1 | 1 | cs | TRUE
24 | LV_939-9_0_3_line_24 |  | 17 | 19 | 0.017165 | 0.125 | 0.08 | 261 | 0 | 0.364 | 1 | 1 | cs | TRUE
25 | LV_939-9_0_3_line_25 |  | 19 | 20 | 0.015607 | 0.125 | 0.08 | 261 | 0 | 0.364 | 1 | 1 | cs | TRUE
26 | LV_939-9_0_3_line_26 |  | 20 | 44 | 0.0139 | 0.125 | 0.08 | 261 | 0 | 0.364 | 1 | 1 | cs | TRUE
27 | LV_939-9_0_3_line_27 |  | 21 | 22 | 0.0030288 | 0.125 | 0.08 | 261 | 0 | 0.364 | 1 | 2 | cs | TRUE
28 | LV_939-9_0_3_line_28 |  | 21 | 23 | 0.00085352 | 0.125 | 0.08 | 261 | 0 | 0.364 | 1 | 2 | cs | TRUE
29 | LV_939-9_0_3_line_29 |  | 22 | 24 | 0.0064969 | 0.125 | 0.08 | 261 | 0 | 0.364 | 1 | 2 | cs | TRUE
30 | LV_939-9_0_3_line_30 |  | 23 | 25 | 0.0063837 | 0.125 | 0.08 | 261 | 0 | 0.364 | 1 | 2 | cs | TRUE
31 | LV_939-9_0_3_line_31 |  | 24 | 28 | 0.013003 | 0.125 | 0.08 | 261 | 0 | 0.364 | 1 | 2 | cs | TRUE
32 | LV_939-9_0_3_line_32 |  | 25 | 52 | 0.002278 | 0.125 | 0.08 | 261 | 0 | 0.364 | 1 | 2 | cs | TRUE
33 | LV_939-9_0_3_line_33 |  | 26 | 27 | 0.044713 | 0.125 | 0.08 | 261 | 0 | 0.364 | 1 | 2 | cs | TRUE
34 | LV_939-9_0_3_line_34 |  | 26 | 28 | 0.0044371 | 0.125 | 0.08 | 261 | 0 | 0.364 | 1 | 2 | cs | TRUE
35 | LV_939-9_0_3_line_35 |  | 27 | 29 | 0.0039266 | 0.125 | 0.08 | 261 | 0 | 0.364 | 1 | 2 | cs | TRUE
36 | LV_939-9_0_3_line_36 |  | 29 | 77 | 0.010247 | 0.125 | 0.08 | 261 | 0 | 0.364 | 1 | 2 | cs | TRUE
37 | LV_939-9_0_3_line_37 |  | 30 | 31 | 0.033212 | 0.125 | 0.08 | 261 | 0 | 0.364 | 1 | 1 | cs | TRUE
38 | LV_939-9_0_3_line_38 |  | 31 | 32 | 0.010661 | 0.125 | 0.08 | 261 | 0 | 0.364 | 1 | 1 | cs | TRUE
39 | LV_939-9_0_3_line_39 |  | 31 | 33 | 0.0061626 | 0.125 | 0.08 | 261 | 0 | 0.364 | 1 | 1 | cs | TRUE
40 | LV_939-9_0_3_line_40 |  | 32 | 65 | 0.021735 | 0.125 | 0.08 | 261 | 0 | 0.364 | 1 | 1 | cs | TRUE
41 | LV_939-9_0_3_line_41 |  | 33 | 68 | 0.0055387 | 0.125 | 0.08 | 261 | 0 | 0.364 | 1 | 1 | cs | TRUE
42 | LV_939-9_0_3_line_42 |  | 34 | 35 | 0.11108 | 0.125 | 0.08 | 261 | 0 | 0.364 | 1 | 1 | cs | TRUE
43 | LV_939-9_0_3_line_43 |  | 34 | 36 | 0.053337 | 0.125 | 0.08 | 261 | 0 | 0.364 | 1 | 1 | cs | TRUE
44 | LV_939-9_0_3_line_44 |  | 35 | 65 | 0.066999 | 0.125 | 0.08 | 261 | 0 | 0.364 | 1 | 1 | cs | TRUE
45 | LV_939-9_0_3_line_45 |  | 36 | 41 | 0.014059 | 0.125 | 0.08 | 261 | 0 | 0.364 | 1 | 1 | cs | TRUE
46 | LV_939-9_0_3_line_46 |  | 37 | 38 | 0.00081263 | 0.125 | 0.08 | 261 | 0 | 0.364 | 1 | 1 | cs | TRUE
47 | LV_939-9_0_3_line_47 |  | 38 | 39 | 0.00011557 | 0.125 | 0.08 | 261 | 0 | 0.364 | 1 | 1 | cs | TRUE
48 | LV_939-9_0_3_line_48 |  | 39 | 49 | 0.011824 | 0.125 | 0.08 | 261 | 0 | 0.364 | 1 | 1 | cs | TRUE
49 | LV_939-9_0_3_line_49 |  | 41 | 66 | 0.009826 | 0.125 | 0.08 | 261 | 0 | 0.364 | 1 | 1 | cs | TRUE
50 | LV_939-9_0_3_line_50 |  | 42 | 43 | 0.01637 | 0.125 | 0.08 | 261 | 0 | 0.364 | 1 | 1 | cs | TRUE
51 | LV_939-9_0_3_line_51 |  | 43 | 44 | 0.034654 | 0.125 | 0.08 | 261 | 0 | 0.364 | 1 | 1 | cs | TRUE
52 | LV_939-9_0_3_line_52 |  | 45 | 46 | 0.040639 | 0.125 | 0.08 | 261 | 0 | 0.364 | 1 | 1 | cs | TRUE
53 | LV_939-9_0_3_line_53 |  | 47 | 48 | 0.020898 | 0.125 | 0.08 | 261 | 0 | 0.364 | 1 | 1 | cs | TRUE
54 | LV_939-9_0_3_line_54 |  | 49 | 50 | 0.00066485 | 0.125 | 0.08 | 261 | 0 | 0.364 | 1 | 1 | cs | TRUE
55 | LV_939-9_0_3_line_55 |  | 50 | 62 | 0.00055827 | 0.125 | 0.08 | 261 | 0 | 0.364 | 1 | 1 | cs | TRUE
56 | LV_939-9_0_3_line_56 |  | 51 | 52 | 0.0015808 | 0.125 | 0.08 | 261 | 0 | 0.364 | 1 | 2 | cs | TRUE
57 | LV_939-9_0_3_line_57 |  | 53 | 54 | 0.065379 | 0.125 | 0.08 | 261 | 0 | 0.364 | 1 | 2 | cs | TRUE
58 | LV_939-9_0_3_line_58 |  | 53 | 55 | 0.065173 | 0.125 | 0.08 | 261 | 0 | 0.364 | 1 | 2 | cs | TRUE
59 | LV_939-9_0_3_line_59 |  | 54 | 56 | 0.079489 | 0.125 | 0.08 | 261 | 0 | 0.364 | 1 | 2 | cs | TRUE
60 | LV_939-9_0_3_line_60 |  | 55 | 57 | 0.0048912 | 0.125 | 0.08 | 261 | 0 | 0.364 | 1 | 2 | cs | TRUE
61 | LV_939-9_0_3_line_61 |  | 56 | 63 | 0.11346 | 0.125 | 0.08 | 261 | 0 | 0.364 | 1 | 1 | cs | TRUE
62 | LV_939-9_0_3_line_62 |  | 57 | 69 | 0.0063729 | 0.125 | 0.08 | 261 | 0 | 0.364 | 1 | 2 | cs | TRUE
63 | LV_939-9_0_3_line_63 |  | 58 | 59 | 0.0092176 | 0.125 | 0.08 | 261 | 0 | 0.364 | 1 | 1 | cs | TRUE
64 | LV_939-9_0_3_line_64 |  | 58 | 60 | 0.0026873 | 0.125 | 0.08 | 261 | 0 | 0.364 | 1 | 1 | cs | TRUE
65 | LV_939-9_0_3_line_65 |  | 59 | 61 | 0.0021285 | 0.125 | 0.08 | 261 | 0 | 0.364 | 1 | 1 | cs | TRUE
66 | LV_939-9_0_3_line_66 |  | 60 | 62 | 0.00384 | 0.125 | 0.08 | 261 | 0 | 0.364 | 1 | 1 | cs | TRUE
67 | LV_939-9_0_3_line_67 |  | 61 | 70 | 0.00098775 | 0.125 | 0.08 | 261 | 0 | 0.364 | 1 | 1 | cs | TRUE
68 | LV_939-9_0_3_line_68 |  | 63 | 64 | 0.016635 | 0.125 | 0.08 | 261 | 0 | 0.364 | 1 | 1 | cs | TRUE
69 | LV_939-9_0_3_line_69 |  | 64 | 78 | 0.0038116 | 0.125 | 0.08 | 261 | 0 | 0.364 | 1 | 1 | cs | TRUE
70 | LV_939-9_0_3_line_70 |  | 67 | 78 | 0.019349 | 0.125 | 0.08 | 261 | 0 | 0.364 | 1 | 1 | cs | TRUE
71 | LV_939-9_0_3_line_71 |  | 69 | 74 | 0.004089 | 0.125 | 0.08 | 261 | 0 | 0.364 | 1 | 2 | cs | TRUE
72 | LV_939-9_0_3_line_72 |  | 70 | 71 | 0.037924 | 0.125 | 0.08 | 261 | 0 | 0.364 | 1 | 1 | cs | TRUE
73 | LV_939-9_0_3_line_73 |  | 71 | 72 | 0.00096156 | 0.125 | 0.08 | 261 | 0 | 0.364 | 1 | 1 | cs | TRUE
74 | LV_939-9_0_3_line_74 |  | 72 | 73 | 0.0017106 | 0.125 | 0.08 | 261 | 0 | 0.364 | 1 | 1 | cs | TRUE
75 | LV_939-9_0_3_line_75 |  | 74 | 75 | 0.0094598 | 0.125 | 0.08 | 261 | 0 | 0.364 | 1 | 2 | cs | TRUE
76 | LV_939-9_0_3_line_76 |  | 75 | 76 | 0.015491 | 0.125 | 0.08 | 261 | 0 | 0.364 | 1 | 2 | cs | TRUE
77 | LV_939-9_0_3_line_77 |  | 76 | 77 | 0.0064231 | 0.125 | 0.08 | 261 | 0 | 0.364 | 1 | 2 | cs | TRUE

## trafo
| name | std_type | hv_bus | lv_bus | sn_mva | vn_hv_kv | vn_lv_kv | vk_percent | vkr_percent | pfe_kw | i0_percent | shift_degree | tap_side | tap_neutral | tap_min | tap_max | tap_step_percent | tap_step_degree | tap_pos | tap_phase_shifter | parallel | df | in_service
0 | LV_939-9_0_3_trafo_32 | 0.63 MVA 20/0.4 kV | 79 | 45 | 0.63 | 20 | 0.4 | 6 | 1.206 | 1.65 | 0.2619 | 150 | hv | 0 | -2 | 2 | 2.5 | 0 | 0 | FALSE | 1 | 1 | TRUE

## line_geodata
| x0 | y0 | x1 | y1 | x2 | y2 | x3 | y3 | x4 | y4 | x5 | y5 | x6 | y6 | x7 | y7 | x8 | y8 | x9 | y9
0 | 2614845.8535 | 1179275.8241 | 2614846.252 | 1179267.154
1 | 2614845.4901 | 1179283.7315 | 2614845.8535 | 1179275.8241
2 | 2614846.9902 | 1179251.0899 | 2614846.252 | 1179267.154
3 | 2614845.4901 | 1179283.7315 | 2614844.9251 | 1179296.0262
4 | 2614847.4482 | 1179241.0449 | 2614847.0628 | 1179249.5108 | 2614846.9902 | 1179251.0899
5 | 2614843.7116 | 1179304.3977 | 2614844.8913 | 1179296.763 | 2614844.9251 | 1179296.0262
6 | 2615017.1773 | 1179329.4514 | 2615001.6121 | 1179328.1897 | 2615003.6797 | 1179320.024
7 | 2615017.1773 | 1179329.4514 | 2615002.3999 | 1179340.0311 | 2614993.3931 | 1179337.1516
8 | 2615017.1773 | 1179329.4514 | 2615015.93 | 1179336.3963 | 2615019.6084 | 1179340.8967 | 2615012.2155 | 1179349.4604
9 | 2614994.7075 | 1179303.2487 | 2614994.7075 | 1179303.2487 | 2614994.6688 | 1179318.7787 | 2615003.6797 | 1179320.024
10 | 2615012.2155 | 1179349.4604 | 2615006.1343 | 1179351.7649
11 | 2615012.2155 | 1179349.4604 | 2615026.5578 | 1179347.862 | 2615027.3599 | 1179353.9894 | 2615034.733 | 1179356.4535
12 | 2614977.8849 | 1179313.0118 | 2614977.8849 | 1179313.0118 | 2614994.7075 | 1179303.2487
13 | 2614998.1577 | 1179356.4178 | 2614998.1577 | 1179356.4178 | 2615000.4709 | 1179353.9112 | 2615006.1343 | 1179351.7649
14 | 2615034.733 | 1179356.4535 | 2615022.6339 | 1179362.1484
15 | 2615034.733 | 1179356.4535 | 2615041.6966 | 1179357.6938 | 2615040.4412 | 1179367.907 | 2615038.3756 | 1179375.25 | 2615049.835 | 1179381.0038
16 | 2615034.733 | 1179356.4535 | 2615047.2727 | 1179339.5317
17 | 2614932.9475 | 1179271.5751 | 2614916.6235 | 1179280.6057
18 | 2614938.227 | 1179265.2777 | 2614936.5816 | 1179269.5647 | 2614932.9475 | 1179271.5751
19 | 2614909.0465 | 1179284.7974 | 2614916.6235 | 1179280.6057
20 | 2614938.227 | 1179265.2777 | 2614957.9218 | 1179264.7597
21 | 2614896.9354 | 1179291.4974 | 2614909.0465 | 1179284.7974
22 | 2614957.9218 | 1179264.7597 | 2614964.5863 | 1179277.2898
23 | 2614847.4482 | 1179241.0449 | 2614847.9604 | 1179229.797
24 | 2614847.9604 | 1179229.797 | 2614848.7413 | 1179212.6493
25 | 2614849.4512 | 1179197.0589 | 2614848.7413 | 1179212.6493
26 | 2614850.0835 | 1179183.1732 | 2614849.4512 | 1179197.0589
27 | 2614987.4411 | 1179354.1727 | 2614984.4826 | 1179354.8212
28 | 2614988.2749 | 1179353.9899 | 2614987.4411 | 1179354.1727
29 | 2614978.1364 | 1179356.2123 | 2614978.1364 | 1179356.2123 | 2614984.4826 | 1179354.8212
30 | 2614988.2749 | 1179353.9899 | 2614988.8674 | 1179353.86 | 2614994.4373 | 1179355.3935
31 | 2614978.1364 | 1179356.2123 | 2614979.5057 | 1179361.574 | 2614973.7804 | 1179366.3715
32 | 2614994.4373 | 1179355.3935 | 2614996.6336 | 1179355.9982
33 | 2614971.6942 | 1179369.5253 | 2614967.3836 | 1179373.4944 | 2614961.8695 | 1179379.1281 | 2614958.9832 | 1179381.7333 | 2614954.9317 | 1179382.8905 | 2614952.1193 | 1179380.3156 | 2614951.893 | 1179376.0795 | 2614947.9657 | 1179376.4255 | 2614940.2543 | 1179384.088
34 | 2614971.6942 | 1179369.5253 | 2614971.6942 | 1179369.5253 | 2614971.2384 | 1179368.5015 | 2614973.7804 | 1179366.3715
35 | 2614939.1755 | 1179387.8636 | 2614940.2543 | 1179384.088 | 2614940.2543 | 1179384.088
36 | 2614936.6985 | 1179397.7745 | 2614936.7944 | 1179396.1968 | 2614939.1755 | 1179387.8636
37 | 2615249.3113 | 1179489.2946 | 2615246.6262 | 1179496.8472 | 2615243.1264 | 1179503.375 | 2615237.5835 | 1179508.2635 | 2615230.1097 | 1179515.5372
38 | 2615230.1097 | 1179515.5372 | 2615228.1729 | 1179505.054
39 | 2615230.1097 | 1179515.5372 | 2615232.4728 | 1179521.2286
40 | 2615217.6367 | 1179490.9041 | 2615225.6938 | 1179491.636 | 2615228.1729 | 1179505.054
41 | 2615232.4728 | 1179521.2286 | 2615234.5968 | 1179526.3439
42 | 2615111.7036 | 1179354.3972 | 2615195.017 | 1179427.8591
43 | 2615062.1964 | 1179374.2424 | 2615111.7036 | 1179354.3972
44 | 2615195.017 | 1179427.8591 | 2615204.6447 | 1179457.0206 | 2615212.1193 | 1179476.6607 | 2615217.6367 | 1179490.9041
45 | 2615049.835 | 1179381.0038 | 2615062.1964 | 1179374.2424
46 | 2615047.024 | 1179338.7581 | 2615047.2727 | 1179339.5317 | 2615047.2727 | 1179339.5317
47 | 2615046.9886 | 1179338.648 | 2615047.024 | 1179338.7581
48 | 2615043.4864 | 1179328.3873 | 2615042.4285 | 1179330.7929 | 2615046.0068 | 1179335.5932 | 2615046.9886 | 1179338.648
49 | 2615049.835 | 1179381.0038 | 2615043.0567 | 1179388.135
50 | 2614815.5454 | 1179180.5868 | 2614800.6202 | 1179176.7259 | 2614799.7219 | 1179176.407
51 | 2614850.0835 | 1179183.1732 | 2614841.8476 | 1179183.4975 | 2614833.3764 | 1179183.2098 | 2614824.9373 | 1179182.3219 | 2614815.5454 | 1179180.5868
52 | 2614977.8849 | 1179313.0118 | 2614980.3624 | 1179302.8016 | 2614974.239 | 1179295.4382 | 2614964.5863 | 1179277.2898
53 | 2614888.5313 | 1179309.8886 | 2614894.3101 | 1179292.9498 | 2614896.9354 | 1179291.4974
54 | 2615043.754 | 1179327.7787 | 2615043.4864 | 1179328.3873
55 | 2615043.9788 | 1179327.2677 | 2615043.754 | 1179327.7787
56 | 2614998.1577 | 1179356.4178 | 2614996.6336 | 1179355.9982
57 | 2614861.0953 | 1179429.1486 | 2614835.9597 | 1179489.5175
58 | 2614924.9202 | 1179442.3347 | 2614861.0953 | 1179429.1486
59 | 2614773.8711 | 1179439.8839 | 2614808.2319 | 1179467.349 | 2614820.6053 | 1179477.2512 | 2614835.9597 | 1179489.5175
60 | 2614924.9202 | 1179442.3347 | 2614925.7006 | 1179440.1473 | 2614926.6654 | 1179437.7666
61 | 2614831.287 | 1179342.0269 | 2614773.8711 | 1179439.8839
62 | 2614926.6654 | 1179437.7666 | 2614929.0589 | 1179431.8602
63 | 2615044.6859 | 1179311.8773 | 2615045.3353 | 1179321.072
64 | 2615045.3353 | 1179321.072 | 2615045.5246 | 1179323.7526 | 2615045.5246 | 1179323.7526
65 | 2615044.6859 | 1179311.8773 | 2615044.536 | 1179309.7541 | 2615044.536 | 1179309.7541
66 | 2615043.9788 | 1179327.2677 | 2615045.5246 | 1179323.7526
67 | 2615045.1682 | 1179308.9952 | 2615044.536 | 1179309.7541
68 | 2614831.287 | 1179342.0269 | 2614837.6597 | 1179326.6609
69 | 2614839.1199 | 1179323.1401 | 2614837.6597 | 1179326.6609
70 | 2614839.1199 | 1179323.1401 | 2614842.477 | 1179312.3873 | 2614843.7116 | 1179304.3977
71 | 2614930.8011 | 1179428.1609 | 2614929.067 | 1179431.8403 | 2614929.0589 | 1179431.8602
72 | 2615036.3446 | 1179280.1184 | 2615036.3446 | 1179280.1184 | 2615039.7537 | 1179285.3852 | 2615047.1097 | 1179291.6735 | 2615049.8218 | 1179294.6262 | 2615051.0542 | 1179299.7319 | 2615052.2097 | 1179301.9804 | 2615051.4115 | 1179303.4903 | 2615048.4359 | 1179305.0725 | 2615045.1682 | 1179308.9952
73 | 2615036.2606 | 1179279.1605 | 2615036.3446 | 1179280.1184
74 | 2615036.1114 | 1179277.4565 | 2615036.2606 | 1179279.1605
75 | 2614934.8342 | 1179419.6039 | 2614930.8011 | 1179428.1609
76 | 2614934.8342 | 1179419.6039 | 2614936.1174 | 1179407.3341 | 2614936.3088 | 1179404.1857
77 | 2614936.6985 | 1179397.7745 | 2614936.3088 | 1179404.1857

## bus_geodata
| x | y | coords
0 | 2614845.8535 | 1179275.8241
1 | 2614846.252 | 1179267.154
2 | 2614845.4901 | 1179283.7315
3 | 2614846.9902 | 1179251.0899
4 | 2614844.9251 | 1179296.0262
5 | 2615017.1773 | 1179329.4514
6 | 2615003.6797 | 1179320.024
7 | 2614993.3931 | 1179337.1516
8 | 2615012.2155 | 1179349.4604
9 | 2614994.7075 | 1179303.2487
10 | 2615006.1343 | 1179351.7649
11 | 2615034.733 | 1179356.4535
12 | 2614932.9475 | 1179271.5751
13 | 2614916.6235 | 1179280.6057
14 | 2614938.227 | 1179265.2777
15 | 2614909.0465 | 1179284.7974
16 | 2614957.9218 | 1179264.7597
17 | 2614847.9604 | 1179229.797
18 | 2614847.4482 | 1179241.0449
19 | 2614848.7413 | 1179212.6493
20 | 2614849.4512 | 1179197.0589
21 | 2614987.4411 | 1179354.1727
22 | 2614984.4826 | 1179354.8212
23 | 2614988.2749 | 1179353.9899
24 | 2614978.1364 | 1179356.2123
25 | 2614994.4373 | 1179355.3935
26 | 2614971.6942 | 1179369.5253
27 | 2614940.2543 | 1179384.088
28 | 2614973.7804 | 1179366.3715
29 | 2614939.1755 | 1179387.8636
30 | 2615249.3113 | 1179489.2946
31 | 2615230.1097 | 1179515.5372
32 | 2615228.1729 | 1179505.054
33 | 2615232.4728 | 1179521.2286
34 | 2615111.7036 | 1179354.3972
35 | 2615195.017 | 1179427.8591
36 | 2615062.1964 | 1179374.2424
37 | 2615047.2727 | 1179339.5317
38 | 2615047.024 | 1179338.7581
39 | 2615046.9886 | 1179338.648
40 | 2615022.6339 | 1179362.1484
41 | 2615049.835 | 1179381.0038
42 | 2614799.7219 | 1179176.407
43 | 2614815.5454 | 1179180.5868
44 | 2614850.0835 | 1179183.1732
45 | 2614977.8849 | 1179313.0118
46 | 2614964.5863 | 1179277.2898
47 | 2614896.9354 | 1179291.4974
48 | 2614888.5313 | 1179309.8886
49 | 2615043.4864 | 1179328.3873
50 | 2615043.754 | 1179327.7787
51 | 2614998.1577 | 1179356.4178
52 | 2614996.6336 | 1179355.9982
53 | 2614861.0953 | 1179429.1486
54 | 2614835.9597 | 1179489.5175
55 | 2614924.9202 | 1179442.3347
56 | 2614773.8711 | 1179439.8839
57 | 2614926.6654 | 1179437.7666
58 | 2615045.3353 | 1179321.072
59 | 2615044.6859 | 1179311.8773
60 | 2615045.5246 | 1179323.7526
61 | 2615044.536 | 1179309.7541
62 | 2615043.9788 | 1179327.2677
63 | 2614831.287 | 1179342.0269
64 | 2614837.6597 | 1179326.6609
65 | 2615217.6367 | 1179490.9041
66 | 2615043.0567 | 1179388.135
67 | 2614843.7116 | 1179304.3977
68 | 2615234.5968 | 1179526.3439
69 | 2614929.0589 | 1179431.8602
70 | 2615045.1682 | 1179308.9952
71 | 2615036.3446 | 1179280.1184
72 | 2615036.2606 | 1179279.1605
73 | 2615036.1114 | 1179277.4565
74 | 2614930.8011 | 1179428.1609
75 | 2614934.8342 | 1179419.6039
76 | 2614936.3088 | 1179404.1857
77 | 2614936.6985 | 1179397.7745
78 | 2614839.1199 | 1179323.1401
79 | 2615017.1773 | 1179329.4514

## line_std_types
| c_nf_per_km | r_ohm_per_km | x_ohm_per_km | max_i_ka | type | q_mm2 | alpha | voltage_rating
NAYY 4x50 SE | 210 | 0.642 | 0.083 | 0.142 | cs | 50 | 0.00403 | LV
NAYY 4x120 SE | 264 | 0.225 | 0.08 | 0.242 | cs | 120 | 0.00403 | LV
NAYY 4x150 SE | 261 | 0.208 | 0.08 | 0.27 | cs | 150 | 0.00403 | LV
NA2XS2Y 1x95 RM/25 12/20 kV | 216 | 0.313 | 0.132 | 0.252 | cs | 95 | 0.00403 | MV
NA2XS2Y 1x185 RM/25 12/20 kV | 273 | 0.161 | 0.117 | 0.362 | cs | 185 | 0.00403 | MV
NA2XS2Y 1x240 RM/25 12/20 kV | 304 | 0.122 | 0.112 | 0.421 | cs | 240 | 0.00403 | MV
NA2XS2Y 1x95 RM/25 6/10 kV | 315 | 0.313 | 0.123 | 0.249 | cs | 95 | 0.00403 | MV
NA2XS2Y 1x185 RM/25 6/10 kV | 406 | 0.161 | 0.11 | 0.358 | cs | 185 | 0.00403 | MV
NA2XS2Y 1x240 RM/25 6/10 kV | 456 | 0.122 | 0.105 | 0.416 | cs | 240 | 0.00403 | MV
NA2XS2Y 1x150 RM/25 12/20 kV | 250 | 0.206 | 0.116 | 0.319 | cs | 150 | 0.00403 | MV
NA2XS2Y 1x120 RM/25 12/20 kV | 230 | 0.253 | 0.119 | 0.283 | cs | 120 | 0.00403 | MV
NA2XS2Y 1x70 RM/25 12/20 kV | 190 | 0.443 | 0.132 | 0.22 | cs | 70 | 0.00403 | MV
NA2XS2Y 1x150 RM/25 6/10 kV | 360 | 0.206 | 0.11 | 0.315 | cs | 150 | 0.00403 | MV
NA2XS2Y 1x120 RM/25 6/10 kV | 340 | 0.253 | 0.113 | 0.28 | cs | 120 | 0.00403 | MV
NA2XS2Y 1x70 RM/25 6/10 kV | 280 | 0.443 | 0.123 | 0.217 | cs | 70 | 0.00403 | MV
N2XS(FL)2Y 1x120 RM/35 64/110 kV | 112 | 0.153 | 0.166 | 0.366 | cs | 120 | 0.00393 | HV
N2XS(FL)2Y 1x185 RM/35 64/110 kV | 125 | 0.099 | 0.156 | 0.457 | cs | 185 | 0.00393 | HV
N2XS(FL)2Y 1x240 RM/35 64/110 kV | 135 | 0.075 | 0.149 | 0.526 | cs | 240 | 0.00393 | HV
N2XS(FL)2Y 1x300 RM/35 64/110 kV | 144 | 0.06 | 0.144 | 0.588 | cs | 300 | 0.00393 | HV
15-AL1/3-ST1A 0.4 | 11 | 1.8769 | 0.35 | 0.105 | ol | 16 | 0.00403 | LV
24-AL1/4-ST1A 0.4 | 11.25 | 1.2012 | 0.335 | 0.14 | ol | 24 | 0.00403 | LV
48-AL1/8-ST1A 0.4 | 12.2 | 0.5939 | 0.3 | 0.21 | ol | 48 | 0.00403 | LV
94-AL1/15-ST1A 0.4 | 13.2 | 0.306 | 0.29 | 0.35 | ol | 94 | 0.00403 | LV
34-AL1/6-ST1A 10.0 | 9.7 | 0.8342 | 0.36 | 0.17 | ol | 34 | 0.00403 | MV
48-AL1/8-ST1A 10.0 | 10.1 | 0.5939 | 0.35 | 0.21 | ol | 48 | 0.00403 | MV
70-AL1/11-ST1A 10.0 | 10.4 | 0.4132 | 0.339 | 0.29 | ol | 70 | 0.00403 | MV
94-AL1/15-ST1A 10.0 | 10.75 | 0.306 | 0.33 | 0.35 | ol | 94 | 0.00403 | MV
122-AL1/20-ST1A 10.0 | 11.1 | 0.2376 | 0.323 | 0.41 | ol | 122 | 0.00403 | MV
149-AL1/24-ST1A 10.0 | 11.25 | 0.194 | 0.315 | 0.47 | ol | 149 | 0.00403 | MV
34-AL1/6-ST1A 20.0 | 9.15 | 0.8342 | 0.382 | 0.17 | ol | 34 | 0.00403 | MV
48-AL1/8-ST1A 20.0 | 9.5 | 0.5939 | 0.372 | 0.21 | ol | 48 | 0.00403 | MV
70-AL1/11-ST1A 20.0 | 9.7 | 0.4132 | 0.36 | 0.29 | ol | 70 | 0.00403 | MV
94-AL1/15-ST1A 20.0 | 10 | 0.306 | 0.35 | 0.35 | ol | 94 | 0.00403 | MV
122-AL1/20-ST1A 20.0 | 10.3 | 0.2376 | 0.344 | 0.41 | ol | 122 | 0.00403 | MV
149-AL1/24-ST1A 20.0 | 10.5 | 0.194 | 0.337 | 0.47 | ol | 149 | 0.00403 | MV
184-AL1/30-ST1A 20.0 | 10.75 | 0.1571 | 0.33 | 0.535 | ol | 184 | 0.00403 | MV
243-AL1/39-ST1A 20.0 | 11 | 0.1188 | 0.32 | 0.645 | ol | 243 | 0.00403 | MV
48-AL1/8-ST1A 110.0 | 8 | 0.5939 | 0.46 | 0.21 | ol | 48 | 0.00403 | HV
70-AL1/11-ST1A 110.0 | 8.4 | 0.4132 | 0.45 | 0.29 | ol | 70 | 0.00403 | HV
94-AL1/15-ST1A 110.0 | 8.65 | 0.306 | 0.44 | 0.35 | ol | 94 | 0.00403 | HV
122-AL1/20-ST1A 110.0 | 8.5 | 0.2376 | 0.43 | 0.41 | ol | 122 | 0.00403 | HV
149-AL1/24-ST1A 110.0 | 8.75 | 0.194 | 0.41 | 0.47 | ol | 149 | 0.00403 | HV
184-AL1/30-ST1A 110.0 | 8.8 | 0.1571 | 0.4 | 0.535 | ol | 184 | 0.00403 | HV
243-AL1/39-ST1A 110.0 | 9 | 0.1188 | 0.39 | 0.645 | ol | 243 | 0.00403 | HV
305-AL1/39-ST1A 110.0 | 9.2 | 0.0949 | 0.38 | 0.74 | ol | 305 | 0.00403 | HV
490-AL1/64-ST1A 110.0 | 9.75 | 0.059 | 0.37 | 0.96 | ol | 490 | 0.00403 | HV
679-AL1/86-ST1A 110.0 | 9.95 | 0.042 | 0.36 | 1.15 | ol | 679 | 0.00403 | HV
490-AL1/64-ST1A 220.0 | 10 | 0.059 | 0.285 | 0.96 | ol | 490 | 0.00403 | HV
679-AL1/86-ST1A 220.0 | 11.7 | 0.042 | 0.275 | 1.15 | ol | 679 | 0.00403 | HV
490-AL1/64-ST1A 380.0 | 11 | 0.059 | 0.253 | 0.96 | ol | 490 | 0.00403 | HV
679-AL1/86-ST1A 380.0 | 14.6 | 0.042 | 0.25 | 1.15 | ol | 679 | 0.00403 | HV

## trafo_std_types
| i0_percent | pfe_kw | vkr_percent | sn_mva | vn_lv_kv | vn_hv_kv | vk_percent | shift_degree | vector_group | tap_side | tap_neutral | tap_min | tap_max | tap_step_degree | tap_step_percent | tap_phase_shifter
160 MVA 380/110 kV | 0.06 | 60 | 0.25 | 160 | 110 | 380 | 12.2 | 0 | Yy0 | hv | 0 | -9 | 9 | 0 | 1.5 | FALSE
100 MVA 220/110 kV | 0.06 | 55 | 0.26 | 100 | 110 | 220 | 12 | 0 | Yy0 | hv | 0 | -9 | 9 | 0 | 1.5 | FALSE
63 MVA 110/20 kV | 0.04 | 22 | 0.32 | 63 | 20 | 110 | 18 | 150 | YNd5 | hv | 0 | -9 | 9 | 0 | 1.5 | FALSE
40 MVA 110/20 kV | 0.05 | 18 | 0.34 | 40 | 20 | 110 | 16.2 | 150 | YNd5 | hv | 0 | -9 | 9 | 0 | 1.5 | FALSE
25 MVA 110/20 kV | 0.07 | 14 | 0.41 | 25 | 20 | 110 | 12 | 150 | YNd5 | hv | 0 | -9 | 9 | 0 | 1.5 | FALSE
63 MVA 110/10 kV | 0.04 | 22 | 0.32 | 63 | 10 | 110 | 18 | 150 | YNd5 | hv | 0 | -9 | 9 | 0 | 1.5 | FALSE
40 MVA 110/10 kV | 0.05 | 18 | 0.34 | 40 | 10 | 110 | 16.2 | 150 | YNd5 | hv | 0 | -9 | 9 | 0 | 1.5 | FALSE
25 MVA 110/10 kV | 0.07 | 14 | 0.41 | 25 | 10 | 110 | 12 | 150 | YNd5 | hv | 0 | -9 | 9 | 0 | 1.5 | FALSE
0.25 MVA 20/0.4 kV | 0.32 | 0.8 | 1.44 | 0.25 | 0.4 | 20 | 6 | 150 | Yzn5 | hv | 0 | -2 | 2 | 0 | 2.5 | FALSE
0.4 MVA 20/0.4 kV | 0.3375 | 1.35 | 1.425 | 0.4 | 0.4 | 20 | 6 | 150 | Dyn5 | hv | 0 | -2 | 2 | 0 | 2.5 | FALSE
0.63 MVA 20/0.4 kV | 0.2619 | 1.65 | 1.206 | 0.63 | 0.4 | 20 | 6 | 150 | Dyn5 | hv | 0 | -2 | 2 | 0 | 2.5 | FALSE
0.25 MVA 10/0.4 kV | 0.24 | 0.6 | 1.2 | 0.25 | 0.4 | 10 | 4 | 150 | Dyn5 | hv | 0 | -2 | 2 | 0 | 2.5 | FALSE
0.4 MVA 10/0.4 kV | 0.2375 | 0.95 | 1.325 | 0.4 | 0.4 | 10 | 4 | 150 | Dyn5 | hv | 0 | -2 | 2 | 0 | 2.5 | FALSE
0.63 MVA 10/0.4 kV | 0.1873 | 1.18 | 1.0794 | 0.63 | 0.4 | 10 | 4 | 150 | Dyn5 | hv | 0 | -2 | 2 | 0 | 2.5 | FALSE

## trafo3w_std_types
| sn_hv_mva | sn_mv_mva | sn_lv_mva | vn_hv_kv | vn_mv_kv | vn_lv_kv | vk_hv_percent | vk_mv_percent | vk_lv_percent | vkr_hv_percent | vkr_mv_percent | vkr_lv_percent | pfe_kw | i0_percent | shift_mv_degree | shift_lv_degree | vector_group | tap_side | tap_neutral | tap_min | tap_max | tap_step_percent
63/25/38 MVA 110/20/10 kV | 63 | 25 | 38 | 110 | 20 | 10 | 10.4 | 10.4 | 10.4 | 0.28 | 0.32 | 0.35 | 35 | 0.89 | 0 | 0 | YN0yn0yn0 | hv | 0 | -10 | 10 | 1.2
63/25/38 MVA 110/10/10 kV | 63 | 25 | 38 | 110 | 10 | 10 | 10.4 | 10.4 | 10.4 | 0.28 | 0.32 | 0.35 | 35 | 0.89 | 0 | 0 | YN0yn0yn0 | hv | 0 | -10 | 10 | 1.2

## fuse_std_types
| fuse_type | i_rated_a | t_avg | t_min | t_total | x_avg | x_min | x_total
HV 100A | HV 100A | 100 | 0 | [10.0, 3.64, 0.854, 0.281, 0.1, 0.0531, 0.022, 0.01] | [10.0, 4.267, 1.21, 0.403, 0.1, 0.058, 0.022, 0.01] | 0 | [300.0, 350.0, 450.0, 550.0, 700.0, 850.0, 1200.0, 1752.0] | [600.0, 700.0, 900.0, 1150.0, 1665.0, 2000.0, 3000.0, 4313.0]
HV 10A | HV 10A | 10 | 0 | [10.0, 1675.0, 0.344, 0.156, 0.1, 0.0417, 0.0171, 0.01] | [10.0, 1.3, 0.3, 0.155, 0.1, 0.0555, 0.023, 0.01] | 0 | [30.0, 32.0, 35.0, 37.0, 39.0, 50.0, 70.0, 88.0] | [60.0, 70.0, 80.0, 87.0, 94.0, 110.0, 150.0, 216.0]
HV 125A | HV 125A | 125 | 0 | [10.0, 1.82, 0.344, 0.1, 0.0467, 0.0269, 0.01] | [10.0, 2.478, 0.426, 0.1, 0.0427, 0.0211, 0.01] | 0 | [375.0, 500.0, 700.0, 925.0, 1200.0, 1500.0, 2341.0] | [750.0, 1000.0, 1500.0, 2200.0, 3000.0, 4000.0, 5765.0]
HV 160A | HV 160A | 160 | 0 | [10.0, 4.15, 1.03, 0.198, 0.1, 0.051, 0.0172, 0.01] | [10.0, 2.3, 0.734, 0.274, 0.1, 0.046, 0.0177, 0.01] | 0 | [480.0, 550.0, 700.0, 1000.0, 1260.0, 1600.0, 2500.0, 3227.0] | [960.0, 1300.0, 1700.0, 2200.0, 2996.0, 4000.0, 6000.0, 7946.0]
HV 16A | HV 16A | 16 | 0 | [10.0, 0.352, 0.164, 0.1, 0.0649, 0.0342, 0.01] | [10.0, 2.34, 0.722, 0.181, 0.1, 0.055, 0.0296, 0.01] | 0 | [48.0, 60.0, 65.0, 71.0, 80.0, 100.0, 162.0] | [96.0, 110.0, 125.0, 150.0, 168.0, 200.0, 250.0, 398.0]
HV 200A | HV 200A | 200 | 0 | [10.0, 4.267, 1.21, 0.403, 0.1, 0.058, 0.022, 0.01] | [10.0, 3.73, 1.654, 0.328, 0.1, 0.0531, 0.019, 0.01] | 0 | [600.0, 700.0, 900.0, 1150.0, 1665.0, 2000.0, 3000.0, 4313.0] | [1200.0, 1500.0, 1800.0, 2700.0, 3960.0, 5000.0, 7500.0, 10620.0]
HV 20A | HV 20A | 20 | 0 | [10.0, 1.3, 0.3, 0.155, 0.1, 0.0555, 0.023, 0.01] | [10.0, 1.3, 0.161, 0.1, 0.0611, 0.0399, 0.0141, 0.01] | 0 | [60.0, 70.0, 80.0, 87.0, 94.0, 110.0, 150.0, 216.0] | [120.0, 150.0, 200.0, 223.0, 260.0, 300.0, 450.0, 532.0]
HV 25A | HV 25A | 25 | 0 | [10.0, 2.512, 0.833, 0.299, 0.1, 0.0372, 0.0223, 0.01] | [10.0, 3.125, 0.597, 0.198, 0.1, 0.0378, 0.022, 0.01] | 0 | [75.0, 82.0, 90.0, 100.0, 124.0, 170.0, 200.0, 289.0] | [150.0, 170.0, 210.0, 250.0, 294.0, 400.0, 500.0, 711.0]
HV 31.5A | HV 31.5A | 31.5 | 0 | [10.0, 2.34, 0.722, 0.181, 0.1, 0.055, 0.0296, 0.01] | [10.0, 2.84, 0.368, 0.164, 0.1, 0.0621, 0.0378, 0.0195, 0.01] | 0 | [95.0, 110.0, 125.0, 150.0, 165.0, 200.0, 250.0, 390.0] | [189.0, 220.0, 300.0, 350.0, 393.0, 450.0, 530.0, 700.0, 960.0]
HV 40A | HV 40A | 40 | 0 | [10.0, 1.3, 0.161, 0.1, 0.0611, 0.0399, 0.0141, 0.01] | [10.0, 2.05, 0.369, 0.198, 0.1, 0.051, 0.0298, 0.01] | 0 | [120.0, 150.0, 200.0, 223.0, 260.0, 300.0, 450.0, 532.0] | [240.0, 300.0, 400.0, 450.0, 530.0, 650.0, 800.0, 1311.0]
HV 50A | HV 50A | 50 | 0 | [10.0, 3.215, 0.597, 0.198, 0.1, 0.0378, 0.022, 0.01] | [10.0, 3.64, 0.854, 0.281, 0.1, 0.0531, 0.022, 0.01] | 0 | [150.0, 170.0, 210.0, 250.0, 294.0, 400.0, 500.0, 711.0] | [300.0, 350.0, 450.0, 550.0, 700.0, 850.0, 1200.0, 1752.0]
HV 6.3A | HV 6.3A | 6.3 | 0 | [10.0, 1.39, 0.344, 0.168, 0.1, 0.056, 0.0263, 0.01] | [10.0, 1.711, 0.516, 0.198, 0.1, 0.0634, 0.0303, 0.01] | 0 | [19.0, 19.5, 20.4, 20.8, 22.0, 25.0, 32.0, 48.0] | [38.0, 40.0, 43.0, 48.0, 53.0, 60.0, 75.0, 118.0]
HV 63A | HV 63A | 63 | 0 | [10.0, 2.84, 0.368, 0.164, 0.1, 0.0621, 0.0378, 0.0195, 0.01] | [10.0, 1.82, 0.344, 0.1, 0.0467, 0.0269, 0.01] | 0 | [189.0, 220.0, 300.0, 350.0, 393.0, 450.0, 530.0, 700.0, 961.0] | [378.0, 500.0, 700.0, 934.0, 1200.0, 1500.0, 2366.0]
HV 80A | HV 80A | 80 | 0 | [10.0, 2.05, 0.369, 0.198, 0.1, 0.051, 0.0298, 0.01] | [10.0, 4.15, 1.03, 0.198, 0.1, 0.051, 0.0172, 0.01] | 0 | [240.0, 300.0, 400.0, 450.0, 530.0, 650.0, 800.0, 1311.0] | [480.0, 550.0, 700.0, 1000.0, 1260.0, 1600.0, 2500.0, 3227.0]
Siemens NH-1-100 | Siemens NH-1-100 | 100 | [5400.0, 2000.0, 400.0, 20.0, 1.0, 0.2, 0.012, 0.004] | 0 | 0 | [150.0, 190.0, 250.0, 430.0, 900.0, 1250.0, 2700.0, 3600.0] | 0 | 0
Siemens NH-1-125 | Siemens NH-1-125 | 125 | [4800.0, 120.0, 7.0, 0.1, 0.004] | 0 | 0 | [180.0, 400.0, 740.0, 2000.0, 4250.0] | 0 | 0
Siemens NH-1-16 | Siemens NH-1-16 | 16 | [4000.0, 400.0, 2.0, 0.1, 0.04, 0.01] | 0 | 0 | [26.0, 35.0, 75.0, 150.0, 200.0, 300.0] | 0 | 0
Siemens NH-1-160 | Siemens NH-1-160 | 160 | [4800.0, 120.0, 7.0, 0.1, 0.004] | 0 | 0 | [210.0, 500.0, 900.0, 2300.0, 5000.0] | 0 | 0
Siemens NH-1-25 | Siemens NH-1-25 | 25 | [4000.0, 1000.0, 10.0, 0.2, 0.02, 0.01] | 0 | 0 | [40.0, 50.0, 100.0, 210.0, 400.0, 500.0] | 0 | 0
Siemens NH-1-50 | Siemens NH-1-50 | 50 | [4000.0, 40.0, 4.0, 1.0, 0.02, 0.01] | 0 | 0 | [86.0, 200.0, 300.0, 400.0, 1000.0, 1280.0] | 0 | 0
Siemens NH-1-63 | Siemens NH-1-63 | 63 | [4000.0, 100.0, 10.0, 2.0, 0.04, 0.01] | 0 | 0 | [100.0, 200.0, 300.0, 400.0, 1000.0, 1500.0] | 0 | 0
Siemens NH-1-80 | Siemens NH-1-80 | 80 | [4800.0, 120.0, 7.0, 0.1, 0.01] | 0 | 0 | [150.58, 250.0, 450.0, 1150.0, 2470.0] | 0 | 0
Siemens NH-2-1000 | Siemens NH-2-1000 | 1000 | [4800.0, 120.0, 7.0, 0.1, 0.004] | 0 | 0 | [1900.0, 3500.0, 8400.0, 24000.0, 52000.0] | 0 | 0
Siemens NH-2-200 | Siemens NH-2-200 | 200 | [4800.0, 120.0, 7.0, 0.1, 0.004] | 0 | 0 | [280.0, 650.0, 1200.0, 3000.0, 7000.0] | 0 | 0
Siemens NH-2-224 | Siemens NH-2-224 | 224 | [4800.0, 120.0, 7.0, 0.2, 0.04, 0.004] | 0 | 0 | [400.0, 750.0, 1453.0, 3025.0, 4315.0, 7600.0] | 0 | 0
Siemens NH-2-250 | Siemens NH-2-250 | 250 | [4800.0, 120.0, 7.0, 0.1, 0.004] | 0 | 0 | [450.0, 800.0, 1650.0, 4000.0, 8500.0] | 0 | 0
Siemens NH-2-315 | Siemens NH-2-315 | 315 | [4800.0, 120.0, 7.0, 0.1, 0.004] | 0 | 0 | [550.0, 920.0, 1900.0, 5000.0, 11000.0] | 0 | 0
Siemens NH-2-355 | Siemens NH-2-355 | 355 | [4800.0, 120.0, 6.0, 0.1, 0.004] | 0 | 0 | [650.0, 1116.27, 2350.0, 5840.0, 12790.0] | 0 | 0
Siemens NH-2-400 | Siemens NH-2-400 | 400 | [4800.0, 120.0, 7.0, 0.1, 0.004] | 0 | 0 | [720.0, 1350.0, 2800.0, 6500.0, 15000.0] | 0 | 0
Siemens NH-2-425 | Siemens NH-2-425 | 425 | [4800.0, 120.0, 7.0, 0.1, 0.004] | 0 | 0 | [850.0, 1500.0, 3050.0, 7500.0, 16500.0] | 0 | 0
Siemens NH-2-630 | Siemens NH-2-630 | 630 | [4800.0, 120.0, 7.0, 0.1, 0.004] | 0 | 0 | [1200.0, 2000.0, 4800.0, 12000.0, 26000.0] | 0 | 0

## dtypes
| element | column | dtype
0 | bus | name | object
1 | bus | vn_kv | float64
2 | bus | type | object
3 | bus | zone | object
4 | bus | in_service | bool
5 | load | name | object
6 | load | bus | uint32
7 | load | p_mw | float64
8 | load | q_mvar | float64
9 | load | const_z_percent | float64
10 | load | const_i_percent | float64
11 | load | sn_mva | float64
12 | load | scaling | float64
13 | load | in_service | bool
14 | load | type | object
15 | ext_grid | name | object
16 | ext_grid | bus | uint32
17 | ext_grid | vm_pu | float64
18 | ext_grid | va_degree | float64
19 | ext_grid | slack_weight | float64
20 | ext_grid | in_service | bool
21 | line | name | object
22 | line | std_type | object
23 | line | from_bus | uint32
24 | line | to_bus | uint32
25 | line | length_km | float64
26 | line | r_ohm_per_km | float64
27 | line | x_ohm_per_km | float64
28 | line | c_nf_per_km | float64
29 | line | g_us_per_km | float64
30 | line | max_i_ka | float64
31 | line | df | float64
32 | line | parallel | uint32
33 | line | type | object
34 | line | in_service | bool
35 | trafo | name | object
36 | trafo | std_type | object
37 | trafo | hv_bus | uint32
38 | trafo | lv_bus | uint32
39 | trafo | sn_mva | float64
40 | trafo | vn_hv_kv | float64
41 | trafo | vn_lv_kv | float64
42 | trafo | vk_percent | float64
43 | trafo | vkr_percent | float64
44 | trafo | pfe_kw | float64
45 | trafo | i0_percent | float64
46 | trafo | shift_degree | float64
47 | trafo | tap_side | object
48 | trafo | tap_neutral | int32
49 | trafo | tap_min | int32
50 | trafo | tap_max | int32
51 | trafo | tap_step_percent | float64
52 | trafo | tap_step_degree | float64
53 | trafo | tap_pos | int32
54 | trafo | tap_phase_shifter | bool
55 | trafo | parallel | uint32
56 | trafo | df | float64
57 | trafo | in_service | bool
58 | line_geodata | coords | object
59 | bus_geodata | x | float64
60 | bus_geodata | y | float64
61 | bus_geodata | coords | object

## parameters
| version | format_version | converged | OPF_converged | name | f_hz | sn_mva
0 | 2.14.6 | 2.14.0 | FALSE | FALSE |  | 50 | 1