## bus
| name | vn_kv | type | zone | in_service
0 | bus_LV_941-1_0_6_node_0 | 0.4 | n |  | TRUE
1 | bus_LV_941-1_0_6_node_2 | 0.4 | n |  | TRUE
2 | bus_LV_941-1_0_6_node_5 | 0.4 | n |  | TRUE
3 | bus_LV_941-1_0_6_node_3 | 0.4 | n |  | TRUE
4 | bus_LV_941-1_0_6_node_185 | 0.4 | n |  | TRUE
5 | bus_LV_941-1_0_6_node_181 | 0.4 | n |  | TRUE
6 | bus_LV_941-1_0_6_node_4 | 0.4 | n |  | TRUE
7 | bus_LV_941-1_0_6_node_6 | 0.4 | n |  | TRUE
8 | bus_LV_941-1_0_6_node_42 | 0.4 | n |  | TRUE
9 | bus_LV_941-1_0_6_node_46 | 0.4 | n |  | TRUE
10 | bus_LV_941-1_0_6_node_116 | 0.4 | n |  | TRUE
11 | bus_LV_941-1_0_6_node_115 | 0.4 | n |  | TRUE
12 | bus_LV_941-1_0_6_node_180 | 0.4 | n |  | TRUE
13 | bus_LV_941-1_0_6_node_41 | 0.4 | n |  | TRUE
14 | bus_LV_941-1_0_6_node_45 | 0.4 | n |  | TRUE
15 | bus_LV_941-1_0_6_node_117 | 0.4 | n |  | TRUE
16 | bus_LV_941-1_0_6_node_114 | 0.4 | n |  | TRUE
17 | bus_LV_941-1_0_6_node_7 | 0.4 | n |  | TRUE
18 | bus_LV_941-1_0_6_node_8 | 0.4 | n |  | TRUE
19 | bus_LV_941-1_0_6_node_9 | 0.4 | n |  | TRUE
20 | bus_LV_941-1_0_6_node_10 | 0.4 | n |  | TRUE
21 | bus_LV_941-1_0_6_node_11 | 0.4 | n |  | TRUE
22 | bus_LV_941-1_0_6_node_188 | 0.4 | n |  | TRUE
23 | bus_LV_941-1_0_6_node_12 | 0.4 | n |  | TRUE
24 | bus_LV_941-1_0_6_node_13 | 0.4 | n |  | TRUE
25 | bus_LV_941-1_0_6_node_20 | 0.4 | n |  | TRUE
26 | bus_LV_941-1_0_6_node_18 | 0.4 | n |  | TRUE
27 | bus_LV_941-1_0_6_node_14 | 0.4 | n |  | TRUE
28 | bus_LV_941-1_0_6_node_15 | 0.4 | n |  | TRUE
29 | bus_LV_941-1_0_6_node_17 | 0.4 | n |  | TRUE
30 | bus_LV_941-1_0_6_node_16 | 0.4 | n |  | TRUE
31 | bus_LV_941-1_0_6_node_104 | 0.4 | n |  | TRUE
32 | bus_LV_941-1_0_6_node_102 | 0.4 | n |  | TRUE
33 | bus_LV_941-1_0_6_node_22 | 0.4 | n |  | TRUE
34 | bus_LV_941-1_0_6_node_48 | 0.4 | n |  | TRUE
35 | bus_LV_941-1_0_6_node_111 | 0.4 | n |  | TRUE
36 | bus_LV_941-1_0_6_node_103 | 0.4 | n |  | TRUE
37 | bus_LV_941-1_0_6_node_21 | 0.4 | n |  | TRUE
38 | bus_LV_941-1_0_6_node_47 | 0.4 | n |  | TRUE
39 | bus_LV_941-1_0_6_node_19 | 0.4 | n |  | TRUE
40 | bus_LV_941-1_0_6_node_23 | 0.4 | n |  | TRUE
41 | bus_LV_941-1_0_6_node_24 | 0.4 | n |  | TRUE
42 | bus_LV_941-1_0_6_node_25 | 0.4 | n |  | TRUE
43 | bus_LV_941-1_0_6_node_189 | 0.4 | n |  | TRUE
44 | bus_LV_941-1_0_6_node_26 | 0.4 | n |  | TRUE
45 | bus_LV_941-1_0_6_node_171 | 0.4 | n |  | TRUE
46 | bus_LV_941-1_0_6_node_172 | 0.4 | n |  | TRUE
47 | bus_LV_941-1_0_6_node_28 | 0.4 | n |  | TRUE
48 | bus_LV_941-1_0_6_node_29 | 0.4 | n |  | TRUE
49 | bus_LV_941-1_0_6_node_30 | 0.4 | n |  | TRUE
50 | bus_LV_941-1_0_6_node_31 | 0.4 | n |  | TRUE
51 | bus_LV_941-1_0_6_node_32 | 0.4 | n |  | TRUE
52 | bus_LV_941-1_0_6_node_33 | 0.4 | n |  | TRUE
53 | bus_LV_941-1_0_6_node_40 | 0.4 | n |  | TRUE
54 | bus_LV_941-1_0_6_node_38 | 0.4 | n |  | TRUE
55 | bus_LV_941-1_0_6_node_36 | 0.4 | n |  | TRUE
56 | bus_LV_941-1_0_6_node_34 | 0.4 | n |  | TRUE
57 | bus_LV_941-1_0_6_node_43 | 0.4 | n |  | TRUE
58 | bus_LV_941-1_0_6_node_37 | 0.4 | n |  | TRUE
59 | bus_LV_941-1_0_6_node_49 | 0.4 | n |  | TRUE
60 | bus_LV_941-1_0_6_node_183 | 0.4 | n |  | TRUE
61 | bus_LV_941-1_0_6_node_39 | 0.4 | n |  | TRUE
62 | bus_LV_941-1_0_6_node_44 | 0.4 | n |  | TRUE
63 | bus_LV_941-1_0_6_node_184 | 0.4 | n |  | TRUE
64 | bus_LV_941-1_0_6_node_50 | 0.4 | n |  | TRUE
65 | bus_LV_941-1_0_6_node_51 | 0.4 | n |  | TRUE
66 | bus_LV_941-1_0_6_node_53 | 0.4 | n |  | TRUE
67 | bus_LV_941-1_0_6_node_55 | 0.4 | n |  | TRUE
68 | bus_LV_941-1_0_6_node_54 | 0.4 | n |  | TRUE
69 | bus_LV_941-1_0_6_node_56 | 0.4 | n |  | TRUE
70 | bus_LV_941-1_0_6_node_57 | 0.4 | n |  | TRUE
71 | bus_LV_941-1_0_6_node_58 | 0.4 | n |  | TRUE
72 | bus_LV_941-1_0_6_node_59 | 0.4 | n |  | TRUE
73 | bus_LV_941-1_0_6_node_60 | 0.4 | n |  | TRUE
74 | bus_LV_941-1_0_6_node_61 | 0.4 | n |  | TRUE
75 | bus_LV_941-1_0_6_node_64 | 0.4 | n |  | TRUE
76 | bus_LV_941-1_0_6_node_65 | 0.4 | n |  | TRUE
77 | bus_LV_941-1_0_6_node_63 | 0.4 | n |  | TRUE
78 | bus_LV_941-1_0_6_node_62 | 0.4 | n |  | TRUE
79 | bus_LV_941-1_0_6_node_66 | 0.4 | n |  | TRUE
80 | bus_LV_941-1_0_6_node_67 | 0.4 | n |  | TRUE
81 | bus_LV_941-1_0_6_node_71 | 0.4 | n |  | TRUE
82 | bus_LV_941-1_0_6_node_72 | 0.4 | n |  | TRUE
83 | bus_LV_941-1_0_6_node_179 | 0.4 | n |  | TRUE
84 | bus_LV_941-1_0_6_node_69 | 0.4 | n |  | TRUE
85 | bus_LV_941-1_0_6_node_73 | 0.4 | n |  | TRUE
86 | bus_LV_941-1_0_6_node_68 | 0.4 | n |  | TRUE
87 | bus_LV_941-1_0_6_node_70 | 0.4 | n |  | TRUE
88 | bus_LV_941-1_0_6_node_74 | 0.4 | n |  | TRUE
89 | bus_LV_941-1_0_6_node_79 | 0.4 | n |  | TRUE
90 | bus_LV_941-1_0_6_node_135 | 0.4 | n |  | TRUE
91 | bus_LV_941-1_0_6_node_77 | 0.4 | n |  | TRUE
92 | bus_LV_941-1_0_6_node_75 | 0.4 | n |  | TRUE
93 | bus_LV_941-1_0_6_node_76 | 0.4 | n |  | TRUE
94 | bus_LV_941-1_0_6_node_78 | 0.4 | n |  | TRUE
95 | bus_LV_941-1_0_6_node_80 | 0.4 | n |  | TRUE
96 | bus_LV_941-1_0_6_node_83 | 0.4 | n |  | TRUE
97 | bus_LV_941-1_0_6_node_92 | 0.4 | n |  | TRUE
98 | bus_LV_941-1_0_6_node_85 | 0.4 | n |  | TRUE
99 | bus_LV_941-1_0_6_node_81 | 0.4 | n |  | TRUE
100 | bus_LV_941-1_0_6_node_133 | 0.4 | n |  | TRUE
101 | bus_LV_941-1_0_6_node_132 | 0.4 | n |  | TRUE
102 | bus_LV_941-1_0_6_node_140 | 0.4 | n |  | TRUE
103 | bus_LV_941-1_0_6_node_137 | 0.4 | n |  | TRUE
104 | bus_LV_941-1_0_6_node_91 | 0.4 | n |  | TRUE
105 | bus_LV_941-1_0_6_node_82 | 0.4 | n |  | TRUE
106 | bus_LV_941-1_0_6_node_84 | 0.4 | n |  | TRUE
107 | bus_LV_941-1_0_6_node_86 | 0.4 | n |  | TRUE
108 | bus_LV_941-1_0_6_node_87 | 0.4 | n |  | TRUE
109 | bus_LV_941-1_0_6_node_88 | 0.4 | n |  | TRUE
110 | bus_LV_941-1_0_6_node_89 | 0.4 | n |  | TRUE
111 | bus_LV_941-1_0_6_node_90 | 0.4 | n |  | TRUE
112 | bus_LV_941-1_0_6_node_93 | 0.4 | n |  | TRUE
113 | bus_LV_941-1_0_6_node_94 | 0.4 | n |  | TRUE
114 | bus_LV_941-1_0_6_node_95 | 0.4 | n |  | TRUE
115 | bus_LV_941-1_0_6_node_96 | 0.4 | n |  | TRUE
116 | bus_LV_941-1_0_6_node_98 | 0.4 | n |  | TRUE
117 | bus_LV_941-1_0_6_node_99 | 0.4 | n |  | TRUE
118 | bus_LV_941-1_0_6_node_100 | 0.4 | n |  | TRUE
119 | bus_LV_941-1_0_6_node_101 | 0.4 | n |  | TRUE
120 | bus_LV_941-1_0_6_node_105 | 0.4 | n |  | TRUE
121 | bus_LV_941-1_0_6_node_106 | 0.4 | n |  | TRUE
122 | bus_LV_941-1_0_6_node_109 | 0.4 | n |  | TRUE
123 | bus_LV_941-1_0_6_node_130 | 0.4 | n |  | TRUE
124 | bus_LV_941-1_0_6_node_107 | 0.4 | n |  | TRUE
125 | bus_LV_941-1_0_6_node_134 | 0.4 | n |  | TRUE
126 | bus_LV_941-1_0_6_node_129 | 0.4 | n |  | TRUE
127 | bus_LV_941-1_0_6_node_108 | 0.4 | n |  | TRUE
128 | bus_LV_941-1_0_6_node_110 | 0.4 | n |  | TRUE
129 | bus_LV_941-1_0_6_node_112 | 0.4 | n |  | TRUE
130 | bus_LV_941-1_0_6_node_113 | 0.4 | n |  | TRUE
131 | bus_LV_941-1_0_6_node_118 | 0.4 | n |  | TRUE
132 | bus_LV_941-1_0_6_node_119 | 0.4 | n |  | TRUE
133 | bus_LV_941-1_0_6_node_121 | 0.4 | n |  | TRUE
134 | bus_LV_941-1_0_6_node_120 | 0.4 | n |  | TRUE
135 | bus_LV_941-1_0_6_node_122 | 0.4 | n |  | TRUE
136 | bus_LV_941-1_0_6_node_123 | 0.4 | n |  | TRUE
137 | bus_LV_941-1_0_6_node_124 | 0.4 | n |  | TRUE
138 | bus_LV_941-1_0_6_node_125 | 0.4 | n |  | TRUE
139 | bus_LV_941-1_0_6_node_158 | 0.4 | n |  | TRUE
140 | bus_LV_941-1_0_6_node_126 | 0.4 | n |  | TRUE
141 | bus_LV_941-1_0_6_node_157 | 0.4 | n |  | TRUE
142 | bus_LV_941-1_0_6_node_127 | 0.4 | n |  | TRUE
143 | bus_LV_941-1_0_6_node_128 | 0.4 | n |  | TRUE
144 | bus_LV_941-1_0_6_node_131 | 0.4 | n |  | TRUE
145 | bus_LV_941-1_0_6_node_159 | 0.4 | n |  | TRUE
146 | bus_LV_941-1_0_6_node_136 | 0.4 | n |  | TRUE
147 | bus_LV_941-1_0_6_node_145 | 0.4 | n |  | TRUE
148 | bus_LV_941-1_0_6_node_149 | 0.4 | n |  | TRUE
149 | bus_LV_941-1_0_6_node_138 | 0.4 | n |  | TRUE
150 | bus_LV_941-1_0_6_node_139 | 0.4 | n |  | TRUE
151 | bus_LV_941-1_0_6_node_146 | 0.4 | n |  | TRUE
152 | bus_LV_941-1_0_6_node_150 | 0.4 | n |  | TRUE
153 | bus_LV_941-1_0_6_node_141 | 0.4 | n |  | TRUE
154 | bus_LV_941-1_0_6_node_142 | 0.4 | n |  | TRUE
155 | bus_LV_941-1_0_6_node_143 | 0.4 | n |  | TRUE
156 | bus_LV_941-1_0_6_node_144 | 0.4 | n |  | TRUE
157 | bus_LV_941-1_0_6_node_147 | 0.4 | n |  | TRUE
158 | bus_LV_941-1_0_6_node_148 | 0.4 | n |  | TRUE
159 | bus_LV_941-1_0_6_node_156 | 0.4 | n |  | TRUE
160 | bus_LV_941-1_0_6_node_154 | 0.4 | n |  | TRUE
161 | bus_LV_941-1_0_6_node_151 | 0.4 | n |  | TRUE
162 | bus_LV_941-1_0_6_node_155 | 0.4 | n |  | TRUE
163 | bus_LV_941-1_0_6_node_152 | 0.4 | n |  | TRUE
164 | bus_LV_941-1_0_6_node_153 | 0.4 | n |  | TRUE
165 | bus_LV_941-1_0_6_node_160 | 0.4 | n |  | TRUE
166 | bus_LV_941-1_0_6_node_170 | 0.4 | n |  | TRUE
167 | bus_LV_941-1_0_6_node_161 | 0.4 | n |  | TRUE
168 | bus_LV_941-1_0_6_node_169 | 0.4 | n |  | TRUE
169 | bus_LV_941-1_0_6_node_162 | 0.4 | n |  | TRUE
170 | bus_LV_941-1_0_6_node_182 | 0.4 | n |  | TRUE
171 | bus_LV_941-1_0_6_node_167 | 0.4 | n |  | TRUE
172 | bus_LV_941-1_0_6_node_163 | 0.4 | n |  | TRUE
173 | bus_LV_941-1_0_6_node_164 | 0.4 | n |  | TRUE
174 | bus_LV_941-1_0_6_node_165 | 0.4 | n |  | TRUE
175 | bus_LV_941-1_0_6_node_166 | 0.4 | n |  | TRUE
176 | bus_LV_941-1_0_6_node_178 | 0.4 | n |  | TRUE
177 | bus_LV_941-1_0_6_node_168 | 0.4 | n |  | TRUE
178 | bus_LV_941-1_0_6_node_177 | 0.4 | n |  | TRUE
179 | bus_LV_941-1_0_6_node_173 | 0.4 | n |  | TRUE
180 | bus_LV_941-1_0_6_node_174 | 0.4 | n |  | TRUE
181 | bus_LV_941-1_0_6_node_175 | 0.4 | n |  | TRUE
182 | bus_LV_941-1_0_6_node_176 | 0.4 | n |  | TRUE
183 | bus_MV_93_2_node_122 | 20 | n |  | TRUE

## load
| name | bus | p_mw | q_mvar | const_z_percent | const_i_percent | sn_mva | scaling | in_service | type
0 | LV_941-1_0_6_load_0 | 0 | 0.0052684 | 0.0013204 | 0 | 0 |  | 1 | TRUE | wye
1 | LV_941-1_0_6_load_185 | 4 | 0.0019711 | 0.00049401 | 0 | 0 |  | 1 | TRUE | wye
2 | LV_941-1_0_6_load_181 | 5 | 0.0024096 | 0.00060391 | 0 | 0 |  | 1 | TRUE | wye
3 | LV_941-1_0_6_load_42 | 8 | 0.0021249 | 0.00053254 | 0 | 0 |  | 1 | TRUE | wye
4 | LV_941-1_0_6_load_116 | 10 | 0.0043596 | 0.0010926 | 0 | 0 |  | 1 | TRUE | wye
5 | LV_941-1_0_6_load_115 | 11 | 0.0029415 | 0.00073721 | 0 | 0 |  | 1 | TRUE | wye
6 | LV_941-1_0_6_load_180 | 12 | 0.0092505 | 0.0023184 | 0 | 0 |  | 1 | TRUE | wye
7 | LV_941-1_0_6_load_41 | 13 | 0.0085519 | 0.0021433 | 0 | 0 |  | 1 | TRUE | wye
8 | LV_941-1_0_6_load_45 | 14 | 0.0028894 | 0.00072416 | 0 | 0 |  | 1 | TRUE | wye
9 | LV_941-1_0_6_load_114 | 16 | 0.0017524 | 0.00043919 | 0 | 0 |  | 1 | TRUE | wye
10 | LV_941-1_0_6_load_7 | 17 | 0.0028166 | 0.00070591 | 0 | 0 |  | 1 | TRUE | wye
11 | LV_941-1_0_6_load_9 | 19 | 0.001192 | 0.00029875 | 0 | 0 |  | 1 | TRUE | wye
12 | LV_941-1_0_6_load_11 | 21 | 0.006821 | 0.0017095 | 0 | 0 |  | 1 | TRUE | wye
13 | LV_941-1_0_6_load_188 | 22 | 0.0016378 | 0.00041047 | 0 | 0 |  | 1 | TRUE | wye
14 | LV_941-1_0_6_load_12 | 23 | 0.0033371 | 0.00083634 | 0 | 0 |  | 1 | TRUE | wye
15 | LV_941-1_0_6_load_13 | 24 | 0.0038165 | 0.00095649 | 0 | 0 |  | 1 | TRUE | wye
16 | LV_941-1_0_6_load_20 | 25 | 0.0013172 | 0.00033013 | 0 | 0 |  | 1 | TRUE | wye
17 | LV_941-1_0_6_load_18 | 26 | 0.0013635 | 0.00034172 | 0 | 0 |  | 1 | TRUE | wye
18 | LV_941-1_0_6_load_14 | 27 | 0.0015764 | 0.00039509 | 0 | 0 |  | 1 | TRUE | wye
19 | LV_941-1_0_6_load_104 | 31 | 0.001394 | 0.00034938 | 0 | 0 |  | 1 | TRUE | wye
20 | LV_941-1_0_6_load_102 | 32 | 0.0024291 | 0.0006088 | 0 | 0 |  | 1 | TRUE | wye
21 | LV_941-1_0_6_load_22 | 33 | 0.0041447 | 0.0010387 | 0 | 0 |  | 1 | TRUE | wye
22 | LV_941-1_0_6_load_48 | 34 | 0.0035079 | 0.00087917 | 0 | 0 |  | 1 | TRUE | wye
23 | LV_941-1_0_6_load_111 | 35 | 0.0076379 | 0.0019142 | 0 | 0 |  | 1 | TRUE | wye
24 | LV_941-1_0_6_load_103 | 36 | 0.0083407 | 0.0020904 | 0 | 0 |  | 1 | TRUE | wye
25 | LV_941-1_0_6_load_21 | 37 | 0.00056835 | 0.00014244 | 0 | 0 |  | 1 | TRUE | wye
26 | LV_941-1_0_6_load_47 | 38 | 0.0047686 | 0.0011951 | 0 | 0 |  | 1 | TRUE | wye
27 | LV_941-1_0_6_load_19 | 39 | 0.0026021 | 0.00065216 | 0 | 0 |  | 1 | TRUE | wye
28 | LV_941-1_0_6_load_23 | 40 | 0.0011225 | 0.00028132 | 0 | 0 |  | 1 | TRUE | wye
29 | LV_941-1_0_6_load_24 | 41 | 0.00042587 | 0.00010673 | 0 | 0 |  | 1 | TRUE | wye
30 | LV_941-1_0_6_load_25 | 42 | 0.0009221 | 0.0002311 | 0 | 0 |  | 1 | TRUE | wye
31 | LV_941-1_0_6_load_189 | 43 | 0.0023206 | 0.00058159 | 0 | 0 |  | 1 | TRUE | wye
32 | LV_941-1_0_6_load_26 | 44 | 0.0012655 | 0.00031716 | 0 | 0 |  | 1 | TRUE | wye
33 | LV_941-1_0_6_load_28 | 47 | 0.00057581 | 0.00014431 | 0 | 0 |  | 1 | TRUE | wye
34 | LV_941-1_0_6_load_29 | 48 | 0.0075173 | 0.001884 | 0 | 0 |  | 1 | TRUE | wye
35 | LV_941-1_0_6_load_30 | 49 | 0.0032372 | 0.00081132 | 0 | 0 |  | 1 | TRUE | wye
36 | LV_941-1_0_6_load_31 | 50 | 0.0036027 | 0.00090291 | 0 | 0 |  | 1 | TRUE | wye
37 | LV_941-1_0_6_load_40 | 53 | 0.0096782 | 0.0024256 | 0 | 0 |  | 1 | TRUE | wye
38 | LV_941-1_0_6_load_38 | 54 | 0.0013408 | 0.00033604 | 0 | 0 |  | 1 | TRUE | wye
39 | LV_941-1_0_6_load_34 | 56 | 0.0049815 | 0.0012485 | 0 | 0 |  | 1 | TRUE | wye
40 | LV_941-1_0_6_load_37 | 58 | 0.0050052 | 0.0012544 | 0 | 0 |  | 1 | TRUE | wye
41 | LV_941-1_0_6_load_49 | 59 | 0.015391 | 0.0038574 | 0 | 0 |  | 1 | TRUE | wye
42 | LV_941-1_0_6_load_39 | 61 | 0.002071 | 0.00051905 | 0 | 0 |  | 1 | TRUE | wye
43 | LV_941-1_0_6_load_44 | 62 | 0.0035503 | 0.00088978 | 0 | 0 |  | 1 | TRUE | wye
44 | LV_941-1_0_6_load_184 | 63 | 0.0040262 | 0.0010091 | 0 | 0 |  | 1 | TRUE | wye
45 | LV_941-1_0_6_load_50 | 64 | 0.0022997 | 0.00057636 | 0 | 0 |  | 1 | TRUE | wye
46 | LV_941-1_0_6_load_51 | 65 | 0.0049941 | 0.0012516 | 0 | 0 |  | 1 | TRUE | wye
47 | LV_941-1_0_6_load_53 | 66 | 0.0018538 | 0.00046461 | 0 | 0 |  | 1 | TRUE | wye
48 | LV_941-1_0_6_load_55 | 67 | 0.0020273 | 0.00050809 | 0 | 0 |  | 1 | TRUE | wye
49 | LV_941-1_0_6_load_54 | 68 | 0.0023432 | 0.00058727 | 0 | 0 |  | 1 | TRUE | wye
50 | LV_941-1_0_6_load_56 | 69 | 0.0017375 | 0.00043546 | 0 | 0 |  | 1 | TRUE | wye
51 | LV_941-1_0_6_load_57 | 70 | 0.004353 | 0.001091 | 0 | 0 |  | 1 | TRUE | wye
52 | LV_941-1_0_6_load_58 | 71 | 0.0086233 | 0.0021612 | 0 | 0 |  | 1 | TRUE | wye
53 | LV_941-1_0_6_load_60 | 73 | 0.0028454 | 0.00071312 | 0 | 0 |  | 1 | TRUE | wye
54 | LV_941-1_0_6_load_61 | 74 | 0.001976 | 0.00049524 | 0 | 0 |  | 1 | TRUE | wye
55 | LV_941-1_0_6_load_65 | 76 | 0.0062239 | 0.0015599 | 0 | 0 |  | 1 | TRUE | wye
56 | LV_941-1_0_6_load_62 | 78 | 0.0090787 | 0.0022753 | 0 | 0 |  | 1 | TRUE | wye
57 | LV_941-1_0_6_load_72 | 82 | 0.01178 | 0.0029524 | 0 | 0 |  | 1 | TRUE | wye
58 | LV_941-1_0_6_load_179 | 83 | 0.025344 | 0.0063518 | 0 | 0 |  | 1 | TRUE | wye
59 | LV_941-1_0_6_load_69 | 84 | 0.01143 | 0.0028646 | 0 | 0 |  | 1 | TRUE | wye
60 | LV_941-1_0_6_load_73 | 85 | 0.010189 | 0.0025537 | 0 | 0 |  | 1 | TRUE | wye
61 | LV_941-1_0_6_load_68 | 86 | 0.003933 | 0.00098569 | 0 | 0 |  | 1 | TRUE | wye
62 | LV_941-1_0_6_load_70 | 87 | 0.0083981 | 0.0021048 | 0 | 0 |  | 1 | TRUE | wye
63 | LV_941-1_0_6_load_74 | 88 | 0.0021878 | 0.00054832 | 0 | 0 |  | 1 | TRUE | wye
64 | LV_941-1_0_6_load_75 | 92 | 0.0024282 | 0.00060858 | 0 | 0 |  | 1 | TRUE | wye
65 | LV_941-1_0_6_load_76 | 93 | 0.0011599 | 0.00029071 | 0 | 0 |  | 1 | TRUE | wye
66 | LV_941-1_0_6_load_78 | 94 | 0.0009218 | 0.00023103 | 0 | 0 |  | 1 | TRUE | wye
67 | LV_941-1_0_6_load_92 | 97 | 0.0012119 | 0.00030374 | 0 | 0 |  | 1 | TRUE | wye
68 | LV_941-1_0_6_load_85 | 98 | 0.0017185 | 0.0004307 | 0 | 0 |  | 1 | TRUE | wye
69 | LV_941-1_0_6_load_81 | 99 | 0.0024987 | 0.00062623 | 0 | 0 |  | 1 | TRUE | wye
70 | LV_941-1_0_6_load_132 | 101 | 0.006535 | 0.0016378 | 0 | 0 |  | 1 | TRUE | wye
71 | LV_941-1_0_6_load_140 | 102 | 0.0040516 | 0.0010154 | 0 | 0 |  | 1 | TRUE | wye
72 | LV_941-1_0_6_load_137 | 103 | 0.0027737 | 0.00069515 | 0 | 0 |  | 1 | TRUE | wye
73 | LV_941-1_0_6_load_91 | 104 | 0.0050401 | 0.0012632 | 0 | 0 |  | 1 | TRUE | wye
74 | LV_941-1_0_6_load_82 | 105 | 0.00081844 | 0.00020512 | 0 | 0 |  | 1 | TRUE | wye
75 | LV_941-1_0_6_load_84 | 106 | 0.006192 | 0.0015519 | 0 | 0 |  | 1 | TRUE | wye
76 | LV_941-1_0_6_load_86 | 107 | 0.0029844 | 0.00074796 | 0 | 0 |  | 1 | TRUE | wye
77 | LV_941-1_0_6_load_87 | 108 | 0.0062103 | 0.0015564 | 0 | 0 |  | 1 | TRUE | wye
78 | LV_941-1_0_6_load_88 | 109 | 0.0025028 | 0.00062727 | 0 | 0 |  | 1 | TRUE | wye
79 | LV_941-1_0_6_load_89 | 110 | 0.011265 | 0.0028234 | 0 | 0 |  | 1 | TRUE | wye
80 | LV_941-1_0_6_load_90 | 111 | 0.0079935 | 0.0020034 | 0 | 0 |  | 1 | TRUE | wye
81 | LV_941-1_0_6_load_93 | 112 | 0.0030905 | 0.00077455 | 0 | 0 |  | 1 | TRUE | wye
82 | LV_941-1_0_6_load_94 | 113 | 0.0011937 | 0.00029916 | 0 | 0 |  | 1 | TRUE | wye
83 | LV_941-1_0_6_load_95 | 114 | 0.0008713 | 0.00021837 | 0 | 0 |  | 1 | TRUE | wye
84 | LV_941-1_0_6_load_96 | 115 | 0.0015086 | 0.00037809 | 0 | 0 |  | 1 | TRUE | wye
85 | LV_941-1_0_6_load_98 | 116 | 0.0017463 | 0.00043767 | 0 | 0 |  | 1 | TRUE | wye
86 | LV_941-1_0_6_load_99 | 117 | 0.0021142 | 0.00052988 | 0 | 0 |  | 1 | TRUE | wye
87 | LV_941-1_0_6_load_100 | 118 | 0.0012359 | 0.00030976 | 0 | 0 |  | 1 | TRUE | wye
88 | LV_941-1_0_6_load_105 | 120 | 0.0015977 | 0.00040043 | 0 | 0 |  | 1 | TRUE | wye
89 | LV_941-1_0_6_load_106 | 121 | 0.0015702 | 0.00039352 | 0 | 0 |  | 1 | TRUE | wye
90 | LV_941-1_0_6_load_109 | 122 | 0.0013937 | 0.00034929 | 0 | 0 |  | 1 | TRUE | wye
91 | LV_941-1_0_6_load_107 | 124 | 0.0030148 | 0.00075559 | 0 | 0 |  | 1 | TRUE | wye
92 | LV_941-1_0_6_load_108 | 127 | 0.001365 | 0.00034211 | 0 | 0 |  | 1 | TRUE | wye
93 | LV_941-1_0_6_load_110 | 128 | 0.0018695 | 0.00046854 | 0 | 0 |  | 1 | TRUE | wye
94 | LV_941-1_0_6_load_112 | 129 | 0.0030437 | 0.00076282 | 0 | 0 |  | 1 | TRUE | wye
95 | LV_941-1_0_6_load_113 | 130 | 0.0015319 | 0.00038394 | 0 | 0 |  | 1 | TRUE | wye
96 | LV_941-1_0_6_load_118 | 131 | 0.0060121 | 0.0015068 | 0 | 0 |  | 1 | TRUE | wye
97 | LV_941-1_0_6_load_119 | 132 | 0.0021917 | 0.00054928 | 0 | 0 |  | 1 | TRUE | wye
98 | LV_941-1_0_6_load_121 | 133 | 0.0032022 | 0.00080255 | 0 | 0 |  | 1 | TRUE | wye
99 | LV_941-1_0_6_load_120 | 134 | 0.0018247 | 0.0004573 | 0 | 0 |  | 1 | TRUE | wye
100 | LV_941-1_0_6_load_123 | 136 | 0.0019622 | 0.00049177 | 0 | 0 |  | 1 | TRUE | wye
101 | LV_941-1_0_6_load_124 | 137 | 0.0015877 | 0.00039791 | 0 | 0 |  | 1 | TRUE | wye
102 | LV_941-1_0_6_load_125 | 138 | 0.0019292 | 0.00048351 | 0 | 0 |  | 1 | TRUE | wye
103 | LV_941-1_0_6_load_158 | 139 | 0.0021095 | 0.00052868 | 0 | 0 |  | 1 | TRUE | wye
104 | LV_941-1_0_6_load_126 | 140 | 0.0012632 | 0.00031658 | 0 | 0 |  | 1 | TRUE | wye
105 | LV_941-1_0_6_load_157 | 141 | 0.0016586 | 0.00041569 | 0 | 0 |  | 1 | TRUE | wye
106 | LV_941-1_0_6_load_127 | 142 | 0.0016651 | 0.00041731 | 0 | 0 |  | 1 | TRUE | wye
107 | LV_941-1_0_6_load_128 | 143 | 0.0042306 | 0.0010603 | 0 | 0 |  | 1 | TRUE | wye
108 | LV_941-1_0_6_load_131 | 144 | 0.0026522 | 0.00066471 | 0 | 0 |  | 1 | TRUE | wye
109 | LV_941-1_0_6_load_159 | 145 | 0.0024349 | 0.00061024 | 0 | 0 |  | 1 | TRUE | wye
110 | LV_941-1_0_6_load_136 | 146 | 0.0024787 | 0.00062122 | 0 | 0 |  | 1 | TRUE | wye
111 | LV_941-1_0_6_load_145 | 147 | 0.0041608 | 0.0010428 | 0 | 0 |  | 1 | TRUE | wye
112 | LV_941-1_0_6_load_149 | 148 | 0.0028496 | 0.00071417 | 0 | 0 |  | 1 | TRUE | wye
113 | LV_941-1_0_6_load_138 | 149 | 0.0026324 | 0.00065975 | 0 | 0 |  | 1 | TRUE | wye
114 | LV_941-1_0_6_load_150 | 152 | 0.0028461 | 0.00071329 | 0 | 0 |  | 1 | TRUE | wye
115 | LV_941-1_0_6_load_141 | 153 | 0.0027969 | 0.00070096 | 0 | 0 |  | 1 | TRUE | wye
116 | LV_941-1_0_6_load_142 | 154 | 0.0029194 | 0.00073168 | 0 | 0 |  | 1 | TRUE | wye
117 | LV_941-1_0_6_load_143 | 155 | 0.0028464 | 0.00071337 | 0 | 0 |  | 1 | TRUE | wye
118 | LV_941-1_0_6_load_148 | 158 | 0.0015447 | 0.00038714 | 0 | 0 |  | 1 | TRUE | wye
119 | LV_941-1_0_6_load_156 | 159 | 0.005821 | 0.0014589 | 0 | 0 |  | 1 | TRUE | wye
120 | LV_941-1_0_6_load_154 | 160 | 0.0020292 | 0.00050858 | 0 | 0 |  | 1 | TRUE | wye
121 | LV_941-1_0_6_load_151 | 161 | 0.0041522 | 0.0010406 | 0 | 0 |  | 1 | TRUE | wye
122 | LV_941-1_0_6_load_155 | 162 | 0.0044501 | 0.0011153 | 0 | 0 |  | 1 | TRUE | wye
123 | LV_941-1_0_6_load_152 | 163 | 0.002913 | 0.00073006 | 0 | 0 |  | 1 | TRUE | wye
124 | LV_941-1_0_6_load_153 | 164 | 0.0021041 | 0.00052733 | 0 | 0 |  | 1 | TRUE | wye
125 | LV_941-1_0_6_load_160 | 165 | 0.0019558 | 0.00049018 | 0 | 0 |  | 1 | TRUE | wye
126 | LV_941-1_0_6_load_170 | 166 | 0.0016477 | 0.00041295 | 0 | 0 |  | 1 | TRUE | wye
127 | LV_941-1_0_6_load_161 | 167 | 0.0021232 | 0.00053213 | 0 | 0 |  | 1 | TRUE | wye
128 | LV_941-1_0_6_load_169 | 168 | 0.0016503 | 0.00041359 | 0 | 0 |  | 1 | TRUE | wye
129 | LV_941-1_0_6_load_162 | 169 | 0.0049147 | 0.0012317 | 0 | 0 |  | 1 | TRUE | wye
130 | LV_941-1_0_6_load_182 | 170 | 0.0016466 | 0.00041268 | 0 | 0 |  | 1 | TRUE | wye
131 | LV_941-1_0_6_load_167 | 171 | 0.001696 | 0.00042505 | 0 | 0 |  | 1 | TRUE | wye
132 | LV_941-1_0_6_load_163 | 172 | 0.0020983 | 0.0005259 | 0 | 0 |  | 1 | TRUE | wye
133 | LV_941-1_0_6_load_164 | 173 | 0.0023211 | 0.00058173 | 0 | 0 |  | 1 | TRUE | wye
134 | LV_941-1_0_6_load_165 | 174 | 0.0016934 | 0.0004244 | 0 | 0 |  | 1 | TRUE | wye
135 | LV_941-1_0_6_load_166 | 175 | 0.00094481 | 0.00023679 | 0 | 0 |  | 1 | TRUE | wye
136 | LV_941-1_0_6_load_178 | 176 | 0.0030742 | 0.00077047 | 0 | 0 |  | 1 | TRUE | wye
137 | LV_941-1_0_6_load_168 | 177 | 0.0025685 | 0.00064372 | 0 | 0 |  | 1 | TRUE | wye
138 | LV_941-1_0_6_load_173 | 179 | 0.001706 | 0.00042756 | 0 | 0 |  | 1 | TRUE | wye
139 | LV_941-1_0_6_load_174 | 180 | 0.0020157 | 0.00050519 | 0 | 0 |  | 1 | TRUE | wye
140 | LV_941-1_0_6_load_175 | 181 | 0.0013041 | 0.00032683 | 0 | 0 |  | 1 | TRUE | wye
141 | LV_941-1_0_6_load_176 | 182 | 0.0020926 | 0.00052446 | 0 | 0 |  | 1 | TRUE | wye

## ext_grid
| name | bus | vm_pu | va_degree | slack_weight | in_service
0 |  | 155 | 1 | 0 | 1 | TRUE

## line
| name | std_type | from_bus | to_bus | length_km | r_ohm_per_km | x_ohm_per_km | c_nf_per_km | g_us_per_km | max_i_ka | df | parallel | type | in_service
0 | LV_941-1_0_6_line_0 |  | 0 | 1 | 0.015364 | 0.125 | 0.08 | 261 | 0 | 0.364 | 1 | 1 | cs | TRUE
1 | LV_941-1_0_6_line_1 |  | 1 | 2 | 0.047379 | 0.125 | 0.08 | 261 | 0 | 0.364 | 1 | 1 | cs | TRUE
2 | LV_941-1_0_6_line_2 |  | 2 | 7 | 0.030511 | 0.125 | 0.08 | 261 | 0 | 0.364 | 1 | 2 | cs | TRUE
3 | LV_941-1_0_6_line_3 |  | 2 | 10 | 0.0068744 | 0.125 | 0.08 | 261 | 0 | 0.364 | 1 | 1 | cs | TRUE
4 | LV_941-1_0_6_line_4 |  | 3 | 4 | 0.011047 | 0.125 | 0.08 | 261 | 0 | 0.364 | 1 | 1 | cs | TRUE
5 | LV_941-1_0_6_line_5 |  | 3 | 5 | 0.056326 | 0.125 | 0.08 | 261 | 0 | 0.364 | 1 | 1 | cs | TRUE
6 | LV_941-1_0_6_line_6 |  | 5 | 12 | 0.017532 | 0.125 | 0.08 | 261 | 0 | 0.364 | 1 | 1 | cs | TRUE
7 | LV_941-1_0_6_line_7 |  | 6 | 7 | 0.024641 | 0.125 | 0.08 | 261 | 0 | 0.364 | 1 | 5 | cs | TRUE
8 | LV_941-1_0_6_line_8 |  | 6 | 8 | 0.019238 | 0.125 | 0.08 | 261 | 0 | 0.364 | 1 | 5 | cs | TRUE
9 | LV_941-1_0_6_line_9 |  | 6 | 9 | 0.027413 | 0.125 | 0.08 | 261 | 0 | 0.364 | 1 | 1 | cs | TRUE
10 | LV_941-1_0_6_line_10 |  | 7 | 11 | 0.037408 | 0.125 | 0.08 | 261 | 0 | 0.364 | 1 | 5 | cs | TRUE
11 | LV_941-1_0_6_line_11 |  | 8 | 13 | 0.012825 | 0.125 | 0.08 | 261 | 0 | 0.364 | 1 | 5 | cs | TRUE
12 | LV_941-1_0_6_line_12 |  | 9 | 14 | 0.02188 | 0.125 | 0.08 | 261 | 0 | 0.364 | 1 | 1 | cs | TRUE
13 | LV_941-1_0_6_line_13 |  | 10 | 15 | 0.040999 | 0.125 | 0.08 | 261 | 0 | 0.364 | 1 | 1 | cs | TRUE
14 | LV_941-1_0_6_line_14 |  | 11 | 16 | 0.011668 | 0.125 | 0.08 | 261 | 0 | 0.364 | 1 | 5 | cs | TRUE
15 | LV_941-1_0_6_line_15 |  | 12 | 132 | 0.0019047 | 0.125 | 0.08 | 261 | 0 | 0.364 | 1 | 1 | cs | TRUE
16 | LV_941-1_0_6_line_16 |  | 13 | 57 | 0.0041868 | 0.125 | 0.08 | 261 | 0 | 0.364 | 1 | 5 | cs | TRUE
17 | LV_941-1_0_6_line_17 |  | 15 | 131 | 0.027238 | 0.125 | 0.08 | 261 | 0 | 0.364 | 1 | 1 | cs | TRUE
18 | LV_941-1_0_6_line_18 |  | 15 | 132 | 0.012681 | 0.125 | 0.08 | 261 | 0 | 0.364 | 1 | 1 | cs | TRUE
19 | LV_941-1_0_6_line_19 |  | 16 | 130 | 0.0062822 | 0.125 | 0.08 | 261 | 0 | 0.364 | 1 | 5 | cs | TRUE
20 | LV_941-1_0_6_line_20 |  | 17 | 18 | 0.055018 | 0.125 | 0.08 | 261 | 0 | 0.364 | 1 | 1 | cs | TRUE
21 | LV_941-1_0_6_line_21 |  | 18 | 19 | 0.018078 | 0.125 | 0.08 | 261 | 0 | 0.364 | 1 | 1 | cs | TRUE
22 | LV_941-1_0_6_line_22 |  | 18 | 20 | 0.036254 | 0.125 | 0.08 | 261 | 0 | 0.364 | 1 | 1 | cs | TRUE
23 | LV_941-1_0_6_line_23 |  | 19 | 21 | 0.0065621 | 0.125 | 0.08 | 261 | 0 | 0.364 | 1 | 2 | cs | TRUE
24 | LV_941-1_0_6_line_24 |  | 20 | 22 | 0.055364 | 0.125 | 0.08 | 261 | 0 | 0.364 | 1 | 1 | cs | TRUE
25 | LV_941-1_0_6_line_25 |  | 21 | 23 | 0.013399 | 0.125 | 0.08 | 261 | 0 | 0.364 | 1 | 5 | cs | TRUE
26 | LV_941-1_0_6_line_26 |  | 23 | 24 | 0.0028695 | 0.125 | 0.08 | 261 | 0 | 0.364 | 1 | 5 | cs | TRUE
27 | LV_941-1_0_6_line_27 |  | 24 | 25 | 0.0094269 | 0.125 | 0.08 | 261 | 0 | 0.364 | 1 | 5 | cs | TRUE
28 | LV_941-1_0_6_line_28 |  | 25 | 26 | 0.0098518 | 0.125 | 0.08 | 261 | 0 | 0.364 | 1 | 5 | cs | TRUE
29 | LV_941-1_0_6_line_29 |  | 26 | 39 | 0.011727 | 0.125 | 0.08 | 261 | 0 | 0.364 | 1 | 5 | cs | TRUE
30 | LV_941-1_0_6_line_30 |  | 27 | 28 | 0.058248 | 0.125 | 0.08 | 261 | 0 | 0.364 | 1 | 1 | cs | TRUE
31 | LV_941-1_0_6_line_31 |  | 28 | 29 | 0.011316 | 0.125 | 0.08 | 261 | 0 | 0.364 | 1 | 1 | cs | TRUE
32 | LV_941-1_0_6_line_32 |  | 29 | 33 | 0.028294 | 0.125 | 0.08 | 261 | 0 | 0.364 | 1 | 5 | cs | TRUE
33 | LV_941-1_0_6_line_33 |  | 29 | 34 | 0.081525 | 0.125 | 0.08 | 261 | 0 | 0.364 | 1 | 5 | cs | TRUE
34 | LV_941-1_0_6_line_34 |  | 30 | 31 | 0.048049 | 0.125 | 0.08 | 261 | 0 | 0.364 | 1 | 5 | cs | TRUE
35 | LV_941-1_0_6_line_35 |  | 30 | 32 | 0.0070765 | 0.125 | 0.08 | 261 | 0 | 0.364 | 1 | 5 | cs | TRUE
36 | LV_941-1_0_6_line_36 |  | 31 | 35 | 0.067866 | 0.125 | 0.08 | 261 | 0 | 0.364 | 1 | 5 | cs | TRUE
37 | LV_941-1_0_6_line_37 |  | 32 | 36 | 0.02314 | 0.125 | 0.08 | 261 | 0 | 0.364 | 1 | 5 | cs | TRUE
38 | LV_941-1_0_6_line_38 |  | 33 | 37 | 0.00015099 | 0.125 | 0.08 | 261 | 0 | 0.364 | 1 | 5 | cs | TRUE
39 | LV_941-1_0_6_line_39 |  | 34 | 38 | 0.0013731 | 0.125 | 0.08 | 261 | 0 | 0.364 | 1 | 5 | cs | TRUE
40 | LV_941-1_0_6_line_40 |  | 36 | 119 | 0.025904 | 0.125 | 0.08 | 261 | 0 | 0.364 | 1 | 5 | cs | TRUE
41 | LV_941-1_0_6_line_41 |  | 37 | 39 | 0.0032194 | 0.125 | 0.08 | 261 | 0 | 0.364 | 1 | 5 | cs | TRUE
42 | LV_941-1_0_6_line_42 |  | 38 | 55 | 0.016416 | 0.125 | 0.08 | 261 | 0 | 0.364 | 1 | 5 | cs | TRUE
43 | LV_941-1_0_6_line_43 |  | 40 | 41 | 0.055457 | 0.125 | 0.08 | 261 | 0 | 0.364 | 1 | 1 | cs | TRUE
44 | LV_941-1_0_6_line_44 |  | 40 | 42 | 0.064887 | 0.125 | 0.08 | 261 | 0 | 0.364 | 1 | 1 | cs | TRUE
45 | LV_941-1_0_6_line_45 |  | 40 | 43 | 0.066669 | 0.125 | 0.08 | 261 | 0 | 0.364 | 1 | 1 | cs | TRUE
46 | LV_941-1_0_6_line_46 |  | 41 | 44 | 0.021577 | 0.125 | 0.08 | 261 | 0 | 0.364 | 1 | 1 | cs | TRUE
47 | LV_941-1_0_6_line_47 |  | 44 | 47 | 0.0022788 | 0.125 | 0.08 | 261 | 0 | 0.364 | 1 | 1 | cs | TRUE
48 | LV_941-1_0_6_line_48 |  | 45 | 46 | 0.014231 | 0.125 | 0.08 | 261 | 0 | 0.364 | 1 | 1 | cs | TRUE
49 | LV_941-1_0_6_line_49 |  | 45 | 47 | 0.15168 | 0.125 | 0.08 | 261 | 0 | 0.364 | 1 | 1 | cs | TRUE
50 | LV_941-1_0_6_line_50 |  | 46 | 179 | 0.02602 | 0.125 | 0.08 | 261 | 0 | 0.364 | 1 | 1 | cs | TRUE
51 | LV_941-1_0_6_line_51 |  | 48 | 49 | 0.024123 | 0.125 | 0.08 | 261 | 0 | 0.364 | 1 | 5 | cs | TRUE
52 | LV_941-1_0_6_line_52 |  | 48 | 50 | 0.0032692 | 0.125 | 0.08 | 261 | 0 | 0.364 | 1 | 5 | cs | TRUE
53 | LV_941-1_0_6_line_53 |  | 49 | 51 | 0.017647 | 0.125 | 0.08 | 261 | 0 | 0.364 | 1 | 5 | cs | TRUE
54 | LV_941-1_0_6_line_54 |  | 50 | 52 | 0.010611 | 0.125 | 0.08 | 261 | 0 | 0.364 | 1 | 5 | cs | TRUE
55 | LV_941-1_0_6_line_55 |  | 51 | 53 | 0.012082 | 0.125 | 0.08 | 261 | 0 | 0.364 | 1 | 5 | cs | TRUE
56 | LV_941-1_0_6_line_56 |  | 51 | 54 | 0.016866 | 0.125 | 0.08 | 261 | 0 | 0.364 | 1 | 1 | cs | TRUE
57 | LV_941-1_0_6_line_57 |  | 52 | 55 | 0.032386 | 0.125 | 0.08 | 261 | 0 | 0.364 | 1 | 5 | cs | TRUE
58 | LV_941-1_0_6_line_58 |  | 52 | 56 | 0.021419 | 0.125 | 0.08 | 261 | 0 | 0.364 | 1 | 1 | cs | TRUE
59 | LV_941-1_0_6_line_59 |  | 53 | 57 | 0.022487 | 0.125 | 0.08 | 261 | 0 | 0.364 | 1 | 5 | cs | TRUE
60 | LV_941-1_0_6_line_60 |  | 54 | 58 | 0.0023898 | 0.125 | 0.08 | 261 | 0 | 0.364 | 1 | 1 | cs | TRUE
61 | LV_941-1_0_6_line_61 |  | 55 | 59 | 0.022212 | 0.125 | 0.08 | 261 | 0 | 0.364 | 1 | 1 | cs | TRUE
62 | LV_941-1_0_6_line_62 |  | 57 | 62 | 0.03548 | 0.125 | 0.08 | 261 | 0 | 0.364 | 1 | 1 | cs | TRUE
63 | LV_941-1_0_6_line_63 |  | 58 | 61 | 0.070503 | 0.125 | 0.08 | 261 | 0 | 0.364 | 1 | 1 | cs | TRUE
64 | LV_941-1_0_6_line_64 |  | 59 | 60 | 0.031777 | 0.125 | 0.08 | 261 | 0 | 0.364 | 1 | 1 | cs | TRUE
65 | LV_941-1_0_6_line_65 |  | 60 | 63 | 0.014928 | 0.125 | 0.08 | 261 | 0 | 0.364 | 1 | 1 | cs | TRUE
66 | LV_941-1_0_6_line_66 |  | 64 | 65 | 0.035169 | 0.125 | 0.08 | 261 | 0 | 0.364 | 1 | 1 | cs | TRUE
67 | LV_941-1_0_6_line_67 |  | 65 | 66 | 0.023444 | 0.125 | 0.08 | 261 | 0 | 0.364 | 1 | 1 | cs | TRUE
68 | LV_941-1_0_6_line_68 |  | 66 | 67 | 0.0019097 | 0.125 | 0.08 | 261 | 0 | 0.364 | 1 | 1 | cs | TRUE
69 | LV_941-1_0_6_line_69 |  | 67 | 68 | 0.007203 | 0.125 | 0.08 | 261 | 0 | 0.364 | 1 | 1 | cs | TRUE
70 | LV_941-1_0_6_line_70 |  | 68 | 69 | 0.013331 | 0.125 | 0.08 | 261 | 0 | 0.364 | 1 | 1 | cs | TRUE
71 | LV_941-1_0_6_line_71 |  | 69 | 70 | 0.011475 | 0.125 | 0.08 | 261 | 0 | 0.364 | 1 | 1 | cs | TRUE
72 | LV_941-1_0_6_line_72 |  | 70 | 71 | 0.0072811 | 0.125 | 0.08 | 261 | 0 | 0.364 | 1 | 1 | cs | TRUE
73 | LV_941-1_0_6_line_73 |  | 71 | 72 | 0.016026 | 0.125 | 0.08 | 261 | 0 | 0.364 | 1 | 1 | cs | TRUE
74 | LV_941-1_0_6_line_74 |  | 72 | 73 | 0.015376 | 0.125 | 0.08 | 261 | 0 | 0.364 | 1 | 1 | cs | TRUE
75 | LV_941-1_0_6_line_75 |  | 72 | 74 | 0.025694 | 0.125 | 0.08 | 261 | 0 | 0.364 | 1 | 1 | cs | TRUE
76 | LV_941-1_0_6_line_76 |  | 73 | 75 | 0.025128 | 0.125 | 0.08 | 261 | 0 | 0.364 | 1 | 1 | cs | TRUE
77 | LV_941-1_0_6_line_77 |  | 75 | 76 | 0.079115 | 0.125 | 0.08 | 261 | 0 | 0.364 | 1 | 2 | cs | TRUE
78 | LV_941-1_0_6_line_78 |  | 75 | 77 | 0.051229 | 0.125 | 0.08 | 261 | 0 | 0.364 | 1 | 1 | cs | TRUE
79 | LV_941-1_0_6_line_79 |  | 76 | 79 | 0.024353 | 0.125 | 0.08 | 261 | 0 | 0.364 | 1 | 5 | cs | TRUE
80 | LV_941-1_0_6_line_80 |  | 77 | 78 | 0.020989 | 0.125 | 0.08 | 261 | 0 | 0.364 | 1 | 1 | cs | TRUE
81 | LV_941-1_0_6_line_81 |  | 79 | 80 | 0.017012 | 0.125 | 0.08 | 261 | 0 | 0.364 | 1 | 5 | cs | TRUE
82 | LV_941-1_0_6_line_82 |  | 80 | 81 | 0.014704 | 0.125 | 0.08 | 261 | 0 | 0.364 | 1 | 1 | cs | TRUE
83 | LV_941-1_0_6_line_83 |  | 80 | 82 | 0.053172 | 0.125 | 0.08 | 261 | 0 | 0.364 | 1 | 5 | cs | TRUE
84 | LV_941-1_0_6_line_84 |  | 81 | 83 | 0.033409 | 0.125 | 0.08 | 261 | 0 | 0.364 | 1 | 1 | cs | TRUE
85 | LV_941-1_0_6_line_85 |  | 81 | 84 | 0.03869 | 0.125 | 0.08 | 261 | 0 | 0.364 | 1 | 1 | cs | TRUE
86 | LV_941-1_0_6_line_86 |  | 82 | 85 | 0.0091226 | 0.125 | 0.08 | 261 | 0 | 0.364 | 1 | 5 | cs | TRUE
87 | LV_941-1_0_6_line_87 |  | 84 | 86 | 0.010579 | 0.125 | 0.08 | 261 | 0 | 0.364 | 1 | 1 | cs | TRUE
88 | LV_941-1_0_6_line_88 |  | 85 | 88 | 0.021856 | 0.125 | 0.08 | 261 | 0 | 0.364 | 1 | 5 | cs | TRUE
89 | LV_941-1_0_6_line_89 |  | 86 | 87 | 0.0083643 | 0.125 | 0.08 | 261 | 0 | 0.364 | 1 | 1 | cs | TRUE
90 | LV_941-1_0_6_line_90 |  | 88 | 89 | 0.0085131 | 0.125 | 0.08 | 261 | 0 | 0.364 | 1 | 5 | cs | TRUE
91 | LV_941-1_0_6_line_91 |  | 89 | 90 | 0.036605 | 0.125 | 0.08 | 261 | 0 | 0.364 | 1 | 5 | cs | TRUE
92 | LV_941-1_0_6_line_92 |  | 89 | 91 | 0.019609 | 0.125 | 0.08 | 261 | 0 | 0.364 | 1 | 5 | cs | TRUE
93 | LV_941-1_0_6_line_93 |  | 90 | 102 | 0.031375 | 0.125 | 0.08 | 261 | 0 | 0.364 | 1 | 1 | cs | TRUE
94 | LV_941-1_0_6_line_94 |  | 90 | 103 | 0.011453 | 0.125 | 0.08 | 261 | 0 | 0.364 | 1 | 5 | cs | TRUE
95 | LV_941-1_0_6_line_95 |  | 90 | 100 | 0.033081 | 0.125 | 0.08 | 261 | 0 | 0.364 | 1 | 5 | cs | TRUE
96 | LV_941-1_0_6_line_96 |  | 91 | 95 | 0.008171 | 0.125 | 0.08 | 261 | 0 | 0.364 | 1 | 5 | cs | TRUE
97 | LV_941-1_0_6_line_97 |  | 91 | 92 | 0.016446 | 0.125 | 0.08 | 261 | 0 | 0.364 | 1 | 5 | cs | TRUE
98 | LV_941-1_0_6_line_98 |  | 92 | 93 | 0.032966 | 0.125 | 0.08 | 261 | 0 | 0.364 | 1 | 5 | cs | TRUE
99 | LV_941-1_0_6_line_99 |  | 93 | 94 | 0.021947 | 0.125 | 0.08 | 261 | 0 | 0.364 | 1 | 5 | cs | TRUE
100 | LV_941-1_0_6_line_100 |  | 94 | 96 | 0.029964 | 0.125 | 0.08 | 261 | 0 | 0.364 | 1 | 5 | cs | TRUE
101 | LV_941-1_0_6_line_101 |  | 95 | 97 | 0.022044 | 0.125 | 0.08 | 261 | 0 | 0.364 | 1 | 5 | cs | TRUE
102 | LV_941-1_0_6_line_102 |  | 96 | 98 | 0.04132 | 0.125 | 0.08 | 261 | 0 | 0.364 | 1 | 5 | cs | TRUE
103 | LV_941-1_0_6_line_103 |  | 96 | 99 | 0.01577 | 0.125 | 0.08 | 261 | 0 | 0.364 | 1 | 1 | cs | TRUE
104 | LV_941-1_0_6_line_104 |  | 97 | 104 | 0.036181 | 0.125 | 0.08 | 261 | 0 | 0.364 | 1 | 4 | cs | TRUE
105 | LV_941-1_0_6_line_105 |  | 98 | 107 | 0.032817 | 0.125 | 0.08 | 261 | 0 | 0.364 | 1 | 5 | cs | TRUE
106 | LV_941-1_0_6_line_106 |  | 99 | 105 | 0.008871 | 0.125 | 0.08 | 261 | 0 | 0.364 | 1 | 1 | cs | TRUE
107 | LV_941-1_0_6_line_107 |  | 100 | 101 | 0.0073612 | 0.125 | 0.08 | 261 | 0 | 0.364 | 1 | 5 | cs | TRUE
108 | LV_941-1_0_6_line_108 |  | 101 | 125 | 0.055195 | 0.125 | 0.08 | 261 | 0 | 0.364 | 1 | 5 | cs | TRUE
109 | LV_941-1_0_6_line_109 |  | 103 | 149 | 0.031368 | 0.125 | 0.08 | 261 | 0 | 0.364 | 1 | 5 | cs | TRUE
110 | LV_941-1_0_6_line_110 |  | 104 | 111 | 0.011219 | 0.125 | 0.08 | 261 | 0 | 0.364 | 1 | 1 | cs | TRUE
111 | LV_941-1_0_6_line_111 |  | 105 | 106 | 0.0084699 | 0.125 | 0.08 | 261 | 0 | 0.364 | 1 | 1 | cs | TRUE
112 | LV_941-1_0_6_line_112 |  | 107 | 108 | 0.046282 | 0.125 | 0.08 | 261 | 0 | 0.364 | 1 | 2 | cs | TRUE
113 | LV_941-1_0_6_line_113 |  | 108 | 109 | 0.017406 | 0.125 | 0.08 | 261 | 0 | 0.364 | 1 | 1 | cs | TRUE
114 | LV_941-1_0_6_line_114 |  | 109 | 110 | 0.025947 | 0.125 | 0.08 | 261 | 0 | 0.364 | 1 | 1 | cs | TRUE
115 | LV_941-1_0_6_line_115 |  | 112 | 113 | 0.052962 | 0.125 | 0.08 | 261 | 0 | 0.364 | 1 | 5 | cs | TRUE
116 | LV_941-1_0_6_line_116 |  | 112 | 114 | 0.023284 | 0.125 | 0.08 | 261 | 0 | 0.364 | 1 | 4 | cs | TRUE
117 | LV_941-1_0_6_line_117 |  | 113 | 115 | 0.022841 | 0.125 | 0.08 | 261 | 0 | 0.364 | 1 | 5 | cs | TRUE
118 | LV_941-1_0_6_line_118 |  | 115 | 116 | 0.039706 | 0.125 | 0.08 | 261 | 0 | 0.364 | 1 | 5 | cs | TRUE
119 | LV_941-1_0_6_line_119 |  | 116 | 117 | 0.029331 | 0.125 | 0.08 | 261 | 0 | 0.364 | 1 | 5 | cs | TRUE
120 | LV_941-1_0_6_line_120 |  | 117 | 118 | 0.017346 | 0.125 | 0.08 | 261 | 0 | 0.364 | 1 | 5 | cs | TRUE
121 | LV_941-1_0_6_line_121 |  | 118 | 119 | 0.0094256 | 0.125 | 0.08 | 261 | 0 | 0.364 | 1 | 5 | cs | TRUE
122 | LV_941-1_0_6_line_122 |  | 119 | 120 | 0.034496 | 0.125 | 0.08 | 261 | 0 | 0.364 | 1 | 5 | cs | TRUE
123 | LV_941-1_0_6_line_123 |  | 119 | 121 | 0.030073 | 0.125 | 0.08 | 261 | 0 | 0.364 | 1 | 5 | cs | TRUE
124 | LV_941-1_0_6_line_124 |  | 120 | 122 | 0.021916 | 0.125 | 0.08 | 261 | 0 | 0.364 | 1 | 5 | cs | TRUE
125 | LV_941-1_0_6_line_125 |  | 121 | 123 | 0.052042 | 0.125 | 0.08 | 261 | 0 | 0.364 | 1 | 5 | cs | TRUE
126 | LV_941-1_0_6_line_126 |  | 122 | 124 | 0.0015643 | 0.125 | 0.08 | 261 | 0 | 0.364 | 1 | 5 | cs | TRUE
127 | LV_941-1_0_6_line_127 |  | 123 | 125 | 0.019409 | 0.125 | 0.08 | 261 | 0 | 0.364 | 1 | 5 | cs | TRUE
128 | LV_941-1_0_6_line_128 |  | 123 | 126 | 0.028367 | 0.125 | 0.08 | 261 | 0 | 0.364 | 1 | 5 | cs | TRUE
129 | LV_941-1_0_6_line_129 |  | 124 | 127 | 0.0071179 | 0.125 | 0.08 | 261 | 0 | 0.364 | 1 | 5 | cs | TRUE
130 | LV_941-1_0_6_line_130 |  | 125 | 146 | 0.033336 | 0.125 | 0.08 | 261 | 0 | 0.364 | 1 | 1 | cs | TRUE
131 | LV_941-1_0_6_line_131 |  | 126 | 143 | 0.011985 | 0.125 | 0.08 | 261 | 0 | 0.364 | 1 | 5 | cs | TRUE
132 | LV_941-1_0_6_line_132 |  | 127 | 128 | 0.021514 | 0.125 | 0.08 | 261 | 0 | 0.364 | 1 | 5 | cs | TRUE
133 | LV_941-1_0_6_line_133 |  | 128 | 129 | 0.026814 | 0.125 | 0.08 | 261 | 0 | 0.364 | 1 | 5 | cs | TRUE
134 | LV_941-1_0_6_line_134 |  | 129 | 130 | 0.029623 | 0.125 | 0.08 | 261 | 0 | 0.364 | 1 | 5 | cs | TRUE
135 | LV_941-1_0_6_line_135 |  | 133 | 134 | 0.01152 | 0.125 | 0.08 | 261 | 0 | 0.364 | 1 | 1 | cs | TRUE
136 | LV_941-1_0_6_line_136 |  | 134 | 135 | 0.0062739 | 0.125 | 0.08 | 261 | 0 | 0.364 | 1 | 1 | cs | TRUE
137 | LV_941-1_0_6_line_137 |  | 135 | 136 | 0.012307 | 0.125 | 0.08 | 261 | 0 | 0.364 | 1 | 5 | cs | TRUE
138 | LV_941-1_0_6_line_138 |  | 135 | 137 | 0.0080756 | 0.125 | 0.08 | 261 | 0 | 0.364 | 1 | 5 | cs | TRUE
139 | LV_941-1_0_6_line_139 |  | 136 | 138 | 0.023621 | 0.125 | 0.08 | 261 | 0 | 0.364 | 1 | 5 | cs | TRUE
140 | LV_941-1_0_6_line_140 |  | 137 | 139 | 0.0031093 | 0.125 | 0.08 | 261 | 0 | 0.364 | 1 | 5 | cs | TRUE
141 | LV_941-1_0_6_line_141 |  | 138 | 140 | 0.010185 | 0.125 | 0.08 | 261 | 0 | 0.364 | 1 | 5 | cs | TRUE
142 | LV_941-1_0_6_line_142 |  | 139 | 141 | 0.0083661 | 0.125 | 0.08 | 261 | 0 | 0.364 | 1 | 5 | cs | TRUE
143 | LV_941-1_0_6_line_143 |  | 140 | 142 | 0.0089202 | 0.125 | 0.08 | 261 | 0 | 0.364 | 1 | 5 | cs | TRUE
144 | LV_941-1_0_6_line_144 |  | 141 | 158 | 0.0085743 | 0.125 | 0.08 | 261 | 0 | 0.364 | 1 | 5 | cs | TRUE
145 | LV_941-1_0_6_line_145 |  | 142 | 143 | 0.023003 | 0.125 | 0.08 | 261 | 0 | 0.364 | 1 | 5 | cs | TRUE
146 | LV_941-1_0_6_line_146 |  | 144 | 145 | 0.015449 | 0.125 | 0.08 | 261 | 0 | 0.364 | 1 | 1 | cs | TRUE
147 | LV_941-1_0_6_line_147 |  | 145 | 147 | 0.0085995 | 0.125 | 0.08 | 261 | 0 | 0.364 | 1 | 1 | cs | TRUE
148 | LV_941-1_0_6_line_148 |  | 146 | 148 | 0.0089513 | 0.125 | 0.08 | 261 | 0 | 0.364 | 1 | 1 | cs | TRUE
149 | LV_941-1_0_6_line_149 |  | 147 | 155 | 0.0093698 | 0.125 | 0.08 | 261 | 0 | 0.364 | 1 | 1 | cs | TRUE
150 | LV_941-1_0_6_line_150 |  | 149 | 150 | 0.030291 | 0.125 | 0.08 | 261 | 0 | 0.364 | 1 | 5 | cs | TRUE
151 | LV_941-1_0_6_line_151 |  | 150 | 151 | 0.00955 | 0.125 | 0.08 | 261 | 0 | 0.364 | 1 | 5 | cs | TRUE
152 | LV_941-1_0_6_line_152 |  | 151 | 152 | 0.0091476 | 0.125 | 0.08 | 261 | 0 | 0.364 | 1 | 5 | cs | TRUE
153 | LV_941-1_0_6_line_153 |  | 152 | 161 | 0.019297 | 0.125 | 0.08 | 261 | 0 | 0.364 | 1 | 5 | cs | TRUE
154 | LV_941-1_0_6_line_154 |  | 153 | 154 | 0.022114 | 0.125 | 0.08 | 261 | 0 | 0.364 | 1 | 5 | cs | TRUE
155 | LV_941-1_0_6_line_155 |  | 153 | 155 | 0.0017502 | 0.125 | 0.08 | 261 | 0 | 0.364 | 1 | 5 | cs | TRUE
156 | LV_941-1_0_6_line_156 |  | 154 | 156 | 0.0090852 | 0.125 | 0.08 | 261 | 0 | 0.364 | 1 | 5 | cs | TRUE
157 | LV_941-1_0_6_line_157 |  | 156 | 157 | 0.020886 | 0.125 | 0.08 | 261 | 0 | 0.364 | 1 | 1 | cs | TRUE
158 | LV_941-1_0_6_line_158 |  | 156 | 158 | 0.017241 | 0.125 | 0.08 | 261 | 0 | 0.364 | 1 | 5 | cs | TRUE
159 | LV_941-1_0_6_line_159 |  | 157 | 159 | 0.013057 | 0.125 | 0.08 | 261 | 0 | 0.364 | 1 | 1 | cs | TRUE
160 | LV_941-1_0_6_line_160 |  | 157 | 160 | 0.001459 | 0.125 | 0.08 | 261 | 0 | 0.364 | 1 | 1 | cs | TRUE
161 | LV_941-1_0_6_line_161 |  | 160 | 162 | 0.011618 | 0.125 | 0.08 | 261 | 0 | 0.364 | 1 | 1 | cs | TRUE
162 | LV_941-1_0_6_line_162 |  | 161 | 163 | 0.058002 | 0.125 | 0.08 | 261 | 0 | 0.364 | 1 | 3 | cs | TRUE
163 | LV_941-1_0_6_line_163 |  | 163 | 164 | 0.010969 | 0.125 | 0.08 | 261 | 0 | 0.364 | 1 | 1 | cs | TRUE
164 | LV_941-1_0_6_line_164 |  | 164 | 165 | 0.016082 | 0.125 | 0.08 | 261 | 0 | 0.364 | 1 | 1 | cs | TRUE
165 | LV_941-1_0_6_line_165 |  | 164 | 166 | 0.032313 | 0.125 | 0.08 | 261 | 0 | 0.364 | 1 | 1 | cs | TRUE
166 | LV_941-1_0_6_line_166 |  | 165 | 167 | 0.014405 | 0.125 | 0.08 | 261 | 0 | 0.364 | 1 | 1 | cs | TRUE
167 | LV_941-1_0_6_line_167 |  | 166 | 168 | 0.005135 | 0.125 | 0.08 | 261 | 0 | 0.364 | 1 | 1 | cs | TRUE
168 | LV_941-1_0_6_line_168 |  | 167 | 169 | 2.1296e-05 | 0.125 | 0.08 | 261 | 0 | 0.364 | 1 | 1 | cs | TRUE
169 | LV_941-1_0_6_line_169 |  | 169 | 170 | 0.0060203 | 0.125 | 0.08 | 261 | 0 | 0.364 | 1 | 1 | cs | TRUE
170 | LV_941-1_0_6_line_170 |  | 170 | 171 | 0.0050264 | 0.125 | 0.08 | 261 | 0 | 0.364 | 1 | 1 | cs | TRUE
171 | LV_941-1_0_6_line_171 |  | 171 | 174 | 0.0049644 | 0.125 | 0.08 | 261 | 0 | 0.364 | 1 | 1 | cs | TRUE
172 | LV_941-1_0_6_line_172 |  | 172 | 173 | 0.038574 | 0.125 | 0.08 | 261 | 0 | 0.364 | 1 | 1 | cs | TRUE
173 | LV_941-1_0_6_line_173 |  | 172 | 174 | 0.004125 | 0.125 | 0.08 | 261 | 0 | 0.364 | 1 | 1 | cs | TRUE
174 | LV_941-1_0_6_line_174 |  | 173 | 175 | 0.016548 | 0.125 | 0.08 | 261 | 0 | 0.364 | 1 | 1 | cs | TRUE
175 | LV_941-1_0_6_line_175 |  | 175 | 176 | 0.023045 | 0.125 | 0.08 | 261 | 0 | 0.364 | 1 | 1 | cs | TRUE
176 | LV_941-1_0_6_line_176 |  | 175 | 177 | 0.051122 | 0.125 | 0.08 | 261 | 0 | 0.364 | 1 | 1 | cs | TRUE
177 | LV_941-1_0_6_line_177 |  | 176 | 178 | 0.016793 | 0.125 | 0.08 | 261 | 0 | 0.364 | 1 | 1 | cs | TRUE
178 | LV_941-1_0_6_line_178 |  | 178 | 182 | 0.0066084 | 0.125 | 0.08 | 261 | 0 | 0.364 | 1 | 1 | cs | TRUE
179 | LV_941-1_0_6_line_179 |  | 179 | 180 | 0.0075813 | 0.125 | 0.08 | 261 | 0 | 0.364 | 1 | 1 | cs | TRUE
180 | LV_941-1_0_6_line_180 |  | 180 | 181 | 0.013522 | 0.125 | 0.08 | 261 | 0 | 0.364 | 1 | 1 | cs | TRUE
181 | LV_941-1_0_6_line_181 |  | 181 | 182 | 0.0068598 | 0.125 | 0.08 | 261 | 0 | 0.364 | 1 | 1 | cs | TRUE

## trafo
| name | std_type | hv_bus | lv_bus | sn_mva | vn_hv_kv | vn_lv_kv | vk_percent | vkr_percent | pfe_kw | i0_percent | shift_degree | tap_side | tap_neutral | tap_min | tap_max | tap_step_percent | tap_step_degree | tap_pos | tap_phase_shifter | parallel | df | in_service
0 | LV_941-1_0_6_trafo_143 | 0.63 MVA 20/0.4 kV | 183 | 155 | 0.63 | 20 | 0.4 | 6 | 1.206 | 1.65 | 0.2619 | 150 | hv | 0 | -2 | 2 | 2.5 | 0 | 0 | FALSE | 1 | 1 | TRUE

## line_geodata
| x0 | y0 | x1 | y1 | x2 | y2 | x3 | y3 | x4 | y4 | x5 | y5 | x6 | y6 | x7 | y7 | x8 | y8 | x9 | y9
0 | 2610315.9179 | 1178123.0328 | 2610301.0848 | 1178119.0294
1 | 2610315.9179 | 1178123.0328 | 2610320.4927 | 1178106.2766 | 2610320.2084 | 1178102.7187 | 2610317.3392 | 1178100.6016 | 2610314.2395 | 1178099.2512 | 2610315.3969 | 1178092.6276 | 2610316.4669 | 1178087.9826 | 2610317.0213 | 1178085.4823 | 2610317.275 | 1178080.0466
2 | 2610317.275 | 1178080.0466 | 2610333.4337 | 1178080.7413 | 2610339.127 | 1178080.0951 | 2610347.2619 | 1178077.0297
3 | 2610317.275 | 1178080.0466 | 2610310.4096 | 1178079.6967
4 | 2610253.5539 | 1178160.1899 | 2610251.9504 | 1178171.1198
5 | 2610253.5539 | 1178160.1899 | 2610261.9922 | 1178117.905 | 2610264.332 | 1178104.9062
6 | 2610264.332 | 1178104.9062 | 2610267.4379 | 1178087.6514
7 | 2610347.2619 | 1178077.0297 | 2610351.2407 | 1178082.6061 | 2610356.9158 | 1178088.1075 | 2610359.8692 | 1178090.1469 | 2610365.2119 | 1178093.48
8 | 2610365.2119 | 1178093.48 | 2610373.274 | 1178097.1513 | 2610379.6967 | 1178098.8854 | 2610383.3547 | 1178099.5966
9 | 2610365.2119 | 1178093.48 | 2610360.3736 | 1178103.4212 | 2610358.405 | 1178119.6594
10 | 2610347.2619 | 1178077.0297 | 2610345.4786 | 1178074.3253 | 2610341.7245 | 1178066.9151 | 2610339.3628 | 1178058.4401 | 2610338.5279 | 1178050.7236 | 2610338.8168 | 1178042.6644 | 2610339.0002 | 1178041.4406
11 | 2610396.0856 | 1178100.9913 | 2610392.5142 | 1178100.8418 | 2610386.1585 | 1178100.1416 | 2610383.3547 | 1178099.5966
12 | 2610358.405 | 1178119.6594 | 2610365.3176 | 1178120.8942 | 2610364.062 | 1178135.6996
13 | 2610270.0219 | 1178073.2959 | 2610289.1771 | 1178077.6196 | 2610298.7712 | 1178079.1034 | 2610310.4096 | 1178079.6967
14 | 2610341.0502 | 1178029.958 | 2610339.8061 | 1178036.0628 | 2610339.0002 | 1178041.4406
15 | 2610267.7753 | 1178085.7768 | 2610267.4379 | 1178087.6514
16 | 2610400.2688 | 1178101.1665 | 2610396.0856 | 1178100.9913
17 | 2610270.0219 | 1178073.2959 | 2610266.1821 | 1178071.2884 | 2610262.642 | 1178068.2697 | 2610258.8225 | 1178063.3162 | 2610257.518 | 1178057.6445 | 2610258.0773 | 1178051.4922
18 | 2610270.0219 | 1178073.2959 | 2610267.7753 | 1178085.7768
19 | 2610341.0502 | 1178029.958 | 2610341.1468 | 1178029.4839 | 2610342.5761 | 1178023.8644
20 | 2610621.8749 | 1177962.6263 | 2610616.5912 | 1177934.4582 | 2610605.5597 | 1177916.0517 | 2610606.6913 | 1177911.2846
21 | 2610621.8749 | 1177962.6263 | 2610603.8231 | 1177961.6534
22 | 2610621.8749 | 1177962.6263 | 2610640.1498 | 1177963.6035 | 2610658.1909 | 1177962.8238
23 | 2610597.2705 | 1177961.3002 | 2610603.8231 | 1177961.6534
24 | 2610658.1909 | 1177962.8238 | 2610650.4749 | 1177918.8878 | 2610647.2017 | 1177916.2362 | 2610640.6383 | 1177916.2246
25 | 2610583.8906 | 1177960.5853 | 2610592.0253 | 1177961.0175 | 2610597.2705 | 1177961.3002
26 | 2610583.8906 | 1177960.5853 | 2610581.0251 | 1177960.433
27 | 2610571.6115 | 1177959.9328 | 2610581.0251 | 1177960.433
28 | 2610571.6115 | 1177959.9328 | 2610561.7735 | 1177959.4101
29 | 2610561.7735 | 1177959.4101 | 2610559.5705 | 1177959.2931 | 2610550.3173 | 1177961.536
30 | 2610515.3868 | 1177966.5418 | 2610519.4135 | 1177957.7888 | 2610524.1312 | 1177938.3094 | 2610540.7675 | 1177915.0821
31 | 2610522.4696 | 1177975.3809 | 2610515.3868 | 1177966.5418
32 | 2610522.4696 | 1177975.3809 | 2610537.4412 | 1177964.6571 | 2610547.0417 | 1177962.33
33 | 2610522.4696 | 1177975.3809 | 2610507.5224 | 1177994.0866 | 2610503.661 | 1178000.1052 | 2610500.8702 | 1178005.6365 | 2610499.3341 | 1178010.1805 | 2610498.4469 | 1178015.0704 | 2610497.8565 | 1178020.6389 | 2610497.43 | 1178028.6533 | 2610497.5792 | 1178049.4959
34 | 2610443.4369 | 1177916.4025 | 2610437.3339 | 1177924.0736 | 2610434.7896 | 1177928.4714 | 2610424.1016 | 1177949.7082 | 2610419.6934 | 1177958.0002
35 | 2610443.4369 | 1177916.4025 | 2610437.1379 | 1177913.1777
36 | 2610373.9268 | 1178006.3284 | 2610382.6367 | 1178002.1746 | 2610387.9996 | 1177998.2596 | 2610392.798 | 1177993.7545 | 2610404.808 | 1177981.1687 | 2610409.9923 | 1177974.4743 | 2610412.1984 | 1177971.232 | 2610414.1531 | 1177967.5779 | 2610419.2186 | 1177958.8934 | 2610419.6934 | 1177958.0002
37 | 2610437.1379 | 1177913.1777 | 2610416.5403 | 1177902.6329
38 | 2610547.1885 | 1177962.2944 | 2610547.0417 | 1177962.33
39 | 2610497.5792 | 1178049.4959 | 2610497.5891 | 1178050.8689
40 | 2610393.5716 | 1177890.6588 | 2610401.6252 | 1177894.9971 | 2610416.5403 | 1177902.6329
41 | 2610547.1885 | 1177962.2944 | 2610550.3173 | 1177961.536
42 | 2610497.7066 | 1178067.2846 | 2610497.5891 | 1178050.8689
43 | 2610097.0121 | 1178465.2895 | 2610096.9575 | 1178450.7073 | 2610097.1867 | 1178441.5808 | 2610097.6145 | 1178432.488 | 2610098.4649 | 1178421.9952 | 2610099.7885 | 1178411.7589 | 2610100.06 | 1178409.9853
44 | 2610097.0121 | 1178465.2895 | 2610097.0262 | 1178469.0501 | 2610097.3827 | 1178507.0812 | 2610097.4008 | 1178530.1746
45 | 2610097.0121 | 1178465.2895 | 2610030.6975 | 1178472.1522
46 | 2610100.06 | 1178409.9853 | 2610101.3643 | 1178401.4674 | 2610103.3601 | 1178391.3322 | 2610104.0258 | 1178388.7883
47 | 2610104.0258 | 1178388.7883 | 2610104.6027 | 1178386.5837
48 | 2610130.7034 | 1178237.1662 | 2610139.4616 | 1178235.7468 | 2610144.4314 | 1178233.643
49 | 2610130.7034 | 1178237.1662 | 2610104.6027 | 1178386.5837
50 | 2610144.4314 | 1178233.643 | 2610147.5155 | 1178230.6578 | 2610149.6454 | 1178227.1596 | 2610156.9167 | 1178211.0962
51 | 2610476.5952 | 1178102.095 | 2610474.2733 | 1178102.2394 | 2610452.4792 | 1178101.9191
52 | 2610476.5952 | 1178102.095 | 2610478.4455 | 1178101.9799 | 2610479.8426 | 1178101.7537
53 | 2610434.8338 | 1178101.6597 | 2610452.4792 | 1178101.9191
54 | 2610489.4555 | 1178097.619 | 2610486.0439 | 1178099.8364 | 2610482.7254 | 1178101.287 | 2610479.8426 | 1178101.7537
55 | 2610434.8338 | 1178101.6597 | 2610422.7532 | 1178101.4873
56 | 2610434.8338 | 1178101.6597 | 2610434.6191 | 1178118.5247
57 | 2610489.4555 | 1178097.619 | 2610492.403 | 1178094.2446 | 2610494.0278 | 1178091.3682 | 2610495.3316 | 1178088.5135 | 2610496.1844 | 1178085.8247 | 2610496.7471 | 1178082.9798 | 2610497.5293 | 1178076.9559 | 2610497.7066 | 1178067.2846
58 | 2610489.4555 | 1178097.619 | 2610493.6226 | 1178100.2832 | 2610497.1266 | 1178101.9901 | 2610508.7677 | 1178106.7468
59 | 2610400.2688 | 1178101.1665 | 2610422.7532 | 1178101.4873
60 | 2610434.5887 | 1178120.9143 | 2610434.6191 | 1178118.5247
61 | 2610497.7066 | 1178067.2846 | 2610519.8753 | 1178068.6661
62 | 2610400.2688 | 1178101.1665 | 2610400.9256 | 1178092.4965 | 2610403.4027 | 1178082.6958 | 2610411.2645 | 1178067.9893
63 | 2610434.5887 | 1178120.9143 | 2610434.4713 | 1178130.1403 | 2610434.4246 | 1178157.1095 | 2610434.1897 | 1178173.662 | 2610430.6421 | 1178191.057
64 | 2610550.6094 | 1178063.3193 | 2610537.8409 | 1178068.2773 | 2610531.291 | 1178069.3775 | 2610519.8753 | 1178068.6661
65 | 2610553.2502 | 1178078.0091 | 2610550.6094 | 1178063.3193
66 | 2609977.848 | 1177960.349 | 2609993.1766 | 1177960.3626 | 2609997.7864 | 1177958.8806 | 2610001.4513 | 1177955.8629 | 2610003.4203 | 1177952.6868 | 2610004.6414 | 1177948.9314 | 2610004.679 | 1177946.3667
67 | 2610005.0226 | 1177922.9248 | 2610004.679 | 1177946.3667
68 | 2610005.0506 | 1177921.0154 | 2610005.0226 | 1177922.9248
69 | 2610005.0506 | 1177921.0154 | 2610005.1561 | 1177913.8131
70 | 2610004.5964 | 1177900.5632 | 2610005.3047 | 1177903.6761 | 2610005.1561 | 1177913.8131
71 | 2610004.5964 | 1177900.5632 | 2610002.0505 | 1177889.3745 | 2610002.0505 | 1177889.3745
72 | 2610002.0505 | 1177889.3745 | 2610002.2696 | 1177882.0968
73 | 2610003.8846 | 1177866.1991 | 2610002.5276 | 1177873.5228 | 2610002.2696 | 1177882.0968
74 | 2610003.8846 | 1177866.1991 | 2610009.1332 | 1177851.7469
75 | 2610003.8846 | 1177866.1991 | 2609993.8702 | 1177864.5261 | 2609981.2808 | 1177862.8489 | 2609978.4529 | 1177862.5895
76 | 2610016.93 | 1177827.8901 | 2610015.053 | 1177835.4464 | 2610009.1332 | 1177851.7469
77 | 2610016.93 | 1177827.8901 | 2610028.1802 | 1177830.7769 | 2610041.3314 | 1177834.623 | 2610092.9583 | 1177849.7543
78 | 2610016.93 | 1177827.8901 | 2610004.9608 | 1177825.4023 | 2609999.1477 | 1177824.4033 | 2609993.342 | 1177823.5711 | 2609987.6123 | 1177822.9835 | 2609981.8516 | 1177822.6516 | 2609976.1059 | 1177822.5309 | 2609970.3673 | 1177822.6659 | 2609966.0039 | 1177822.9255
79 | 2610116.3281 | 1177856.6038 | 2610092.9583 | 1177849.7543
80 | 2609966.0039 | 1177822.9255 | 2609965.9387 | 1177816.1776 | 2609966.309 | 1177813.9882 | 2609969.4743 | 1177808.2016 | 2609970.1823 | 1177805.1678 | 2609970.1861 | 1177802.8582
81 | 2610132.8789 | 1177860.7226 | 2610124.523 | 1177858.8187 | 2610116.3281 | 1177856.6038
82 | 2610132.8789 | 1177860.7226 | 2610136.5628 | 1177846.4882
83 | 2610132.8789 | 1177860.7226 | 2610147.9571 | 1177863.6049 | 2610163.5483 | 1177865.8879 | 2610173.8695 | 1177866.8168 | 2610184.5347 | 1177867.6352 | 2610185.5384 | 1177867.6469
84 | 2610136.5628 | 1177846.4882 | 2610144.18 | 1177824.223 | 2610148.8556 | 1177815.5153
85 | 2610136.5628 | 1177846.4882 | 2610141.5778 | 1177844.9847 | 2610144.5229 | 1177842.9442 | 2610146.5619 | 1177839.1012 | 2610151.5366 | 1177825.1691 | 2610156.8205 | 1177815.8334
86 | 2610185.5384 | 1177867.6469 | 2610193.4514 | 1177867.7392 | 2610194.6595 | 1177867.6925
87 | 2610162.0314 | 1177806.6265 | 2610156.8205 | 1177815.8334
88 | 2610216.3968 | 1177865.7119 | 2610211.012 | 1177866.635 | 2610203.3699 | 1177867.3558 | 2610194.6595 | 1177867.6925
89 | 2610166.1513 | 1177799.3473 | 2610162.0314 | 1177806.6265
90 | 2610224.6787 | 1177863.7567 | 2610217.8831 | 1177865.4572 | 2610216.3968 | 1177865.7119
91 | 2610224.6787 | 1177863.7567 | 2610227.4858 | 1177880.0586 | 2610228.3089 | 1177894.812 | 2610228.5674 | 1177900.0929
92 | 2610242.5263 | 1177855.5939 | 2610234.6416 | 1177859.7048 | 2610229.6712 | 1177861.9531 | 2610224.6787 | 1177863.7567
93 | 2610228.5674 | 1177900.0929 | 2610218.4341 | 1177901.054 | 2610214.39 | 1177902.2589 | 2610211.6437 | 1177904.2219 | 2610210.0423 | 1177906.8761 | 2610206.1818 | 1177916.641
94 | 2610228.5674 | 1177900.0929 | 2610228.5057 | 1177904.973 | 2610228.0903 | 1177911.1088 | 2610228.0309 | 1177911.5273
95 | 2610228.5674 | 1177900.0929 | 2610228.3089 | 1177894.812 | 2610247.2113 | 1177895.4332 | 2610251.7739 | 1177894.8185 | 2610255.5975 | 1177892.9018
96 | 2610242.5263 | 1177855.5939 | 2610249.5478 | 1177851.3814
97 | 2610242.5263 | 1177855.5939 | 2610239.5582 | 1177848.6186 | 2610237.705 | 1177842.0566 | 2610237.466 | 1177840.0243
98 | 2610237.466 | 1177840.0243 | 2610233.9238 | 1177809.9005 | 2610233.5971 | 1177807.2864
99 | 2610231.1874 | 1177785.4763 | 2610231.2659 | 1177786.6731 | 2610231.9562 | 1177794.1558 | 2610233.5971 | 1177807.2864
100 | 2610229.8669 | 1177755.5437 | 2610230.6552 | 1177777.3673 | 2610231.1874 | 1177785.4763
101 | 2610249.5478 | 1177851.3814 | 2610248.9111 | 1177843.8765 | 2610252.2601 | 1177829.7563
102 | 2610229.8669 | 1177755.5437 | 2610229.6389 | 1177741.325 | 2610229.7394 | 1177727.1179 | 2610230.4264 | 1177714.2443
103 | 2610229.8669 | 1177755.5437 | 2610214.1023 | 1177755.1199
104 | 2610252.2601 | 1177829.7563 | 2610254.4907 | 1177820.3518 | 2610254.0847 | 1177816.4714 | 2610251.0241 | 1177809.9184 | 2610251.4357 | 1177806.0394 | 2610253.903 | 1177801.9637 | 2610258.4241 | 1177796.9961
105 | 2610230.4264 | 1177714.2443 | 2610230.7022 | 1177709.077 | 2610232.1465 | 1177690.9925 | 2610233.2917 | 1177681.561
106 | 2610205.2345 | 1177754.8815 | 2610214.1023 | 1177755.1199
107 | 2610255.5975 | 1177892.9018 | 2610261.0951 | 1177888.0065
108 | 2610306.2549 | 1177862.328 | 2610299.2209 | 1177860.4262 | 2610292.3649 | 1177861.6929 | 2610285.8399 | 1177865.9728 | 2610261.0951 | 1177888.0065
109 | 2610228.0309 | 1177911.5273 | 2610227.2551 | 1177916.9993 | 2610226.0761 | 1177922.8558 | 2610223.8402 | 1177930.2224 | 2610220.4125 | 1177937.4759 | 2610218.217 | 1177940.993
110 | 2610265.9755 | 1177788.6989 | 2610258.4241 | 1177796.9961
111 | 2610196.7677 | 1177754.6539 | 2610205.2345 | 1177754.8815
112 | 2610240.8722 | 1177635.9248 | 2610240.5511 | 1177637.3017 | 2610237.1133 | 1177654.8714 | 2610234.3395 | 1177672.9315 | 2610233.2917 | 1177681.561
113 | 2610244.841 | 1177618.9775 | 2610244.6075 | 1177619.9108 | 2610240.8722 | 1177635.9248
114 | 2610244.841 | 1177618.9775 | 2610251.139 | 1177593.8069
115 | 2610483.0203 | 1177744.861 | 2610482.7243 | 1177745.8171 | 2610480.007 | 1177752.9271 | 2610476.8924 | 1177760.0142 | 2610473.8857 | 1177766.6012 | 2610470.6574 | 1177773.2323 | 2610465.0992 | 1177783.8836 | 2610460.2505 | 1177792.6043
116 | 2610486.8776 | 1177722.0135 | 2610486.9093 | 1177725.1027 | 2610486.411 | 1177730.4379 | 2610485.5002 | 1177735.7279 | 2610484.2688 | 1177740.8283 | 2610483.0203 | 1177744.861
117 | 2610448.3255 | 1177812.0807 | 2610452.5765 | 1177805.4729 | 2610459.1589 | 1177794.5677 | 2610460.2505 | 1177792.6043
118 | 2610448.3255 | 1177812.0807 | 2610445.7041 | 1177816.1554 | 2610434.3121 | 1177833.4667 | 2610426.9503 | 1177844.4151 | 2610426.421 | 1177845.1966
119 | 2610426.421 | 1177845.1966 | 2610420.8143 | 1177853.4758 | 2610409.1635 | 1177868.9026
120 | 2610398.9054 | 1177882.8881 | 2610403.223 | 1177876.7684 | 2610409.1635 | 1177868.9026
121 | 2610393.5716 | 1177890.6588 | 2610397.0188 | 1177885.5622 | 2610398.9054 | 1177882.8881
122 | 2610393.5716 | 1177890.6588 | 2610389.7013 | 1177897.4779 | 2610385.493 | 1177905.2857 | 2610381.6138 | 1177912.8051 | 2610377.9943 | 1177920.3805 | 2610377.6159 | 1177921.2288
123 | 2610393.5716 | 1177890.6588 | 2610388.0315 | 1177890.9606 | 2610382.0569 | 1177890.639 | 2610377.8084 | 1177890.8096 | 2610374.1169 | 1177891.3702 | 2610363.8871 | 1177893.9742
124 | 2610369.1472 | 1177941.4384 | 2610371.1668 | 1177936.2213 | 2610374.4506 | 1177928.3229 | 2610377.6159 | 1177921.2288
125 | 2610321.4868 | 1177873.582 | 2610340.2345 | 1177893.0907 | 2610343.3022 | 1177895.386 | 2610346.769 | 1177896.6259 | 2610350.7952 | 1177896.933 | 2610354.6396 | 1177896.3281 | 2610363.8871 | 1177893.9742
126 | 2610369.1472 | 1177941.4384 | 2610368.5825 | 1177942.8972
127 | 2610321.4868 | 1177873.582 | 2610315.4094 | 1177866.3568 | 2610306.2549 | 1177862.328
128 | 2610319.4216 | 1177901.615 | 2610321.9242 | 1177890.3468 | 2610322.3437 | 1177881.8655 | 2610321.4868 | 1177873.582
129 | 2610368.5825 | 1177942.8972 | 2610368.0662 | 1177944.2311 | 2610366.0995 | 1177949.5679
130 | 2610306.2549 | 1177862.328 | 2610290.1898 | 1177891.5377
131 | 2610319.4216 | 1177901.615 | 2610315.733 | 1177913.0182
132 | 2610366.0995 | 1177949.5679 | 2610365.1798 | 1177952.0635 | 2610359.6125 | 1177968.2066 | 2610359.0679 | 1177969.8998
133 | 2610359.0679 | 1177969.8998 | 2610354.3659 | 1177984.517 | 2610350.9437 | 1177995.4535
134 | 2610350.9437 | 1177995.4535 | 2610346.783 | 1178008.7497 | 2610343.7469 | 1178019.261 | 2610342.5761 | 1178023.8644
135 | 2610289.7587 | 1177993.2268 | 2610285.4429 | 1178003.908
136 | 2610291.7151 | 1177987.2668 | 2610289.9177 | 1177992.8333 | 2610289.7587 | 1177993.2268
137 | 2610291.7151 | 1177987.2668 | 2610295.503 | 1177975.5569
138 | 2610291.7151 | 1177987.2668 | 2610284.1057 | 1177984.5628
139 | 2610302.7732 | 1177953.0821 | 2610295.503 | 1177975.5569
140 | 2610281.1758 | 1177983.5217 | 2610284.1057 | 1177984.5628
141 | 2610302.7732 | 1177953.0821 | 2610305.9078 | 1177943.3917
142 | 2610281.1758 | 1177983.5217 | 2610273.2927 | 1177980.7204
143 | 2610308.6532 | 1177934.9045 | 2610305.9078 | 1177943.3917
144 | 2610265.3453 | 1177977.5258 | 2610268.7993 | 1177979.1237 | 2610273.2927 | 1177980.7204
145 | 2610308.6532 | 1177934.9045 | 2610315.733 | 1177913.0182
146 | 2610291.7236 | 1177919.2948 | 2610286.5134 | 1177923.6256 | 2610280.577 | 1177929.9492
147 | 2610274.6912 | 1177936.2189 | 2610280.577 | 1177929.9492
148 | 2610285.0656 | 1177898.8772 | 2610290.1898 | 1177891.5377
149 | 2610268.4903 | 1177943.2218 | 2610269.5507 | 1177941.6948 | 2610274.6912 | 1177936.2189
150 | 2610195.3197 | 1177960.3673 | 2610201.5226 | 1177956.6982 | 2610208.729 | 1177951.441 | 2610214.3387 | 1177946.1033 | 2610217.6466 | 1177941.9068 | 2610218.217 | 1177940.993
151 | 2610195.3197 | 1177960.3673 | 2610186.7016 | 1177964.5327
152 | 2610186.7016 | 1177964.5327 | 2610187.4803 | 1177969.4254 | 2610187.3357 | 1177973.6161
153 | 2610187.3357 | 1177973.6161 | 2610187.3357 | 1177973.6161 | 2610186.0559 | 1177975.8596 | 2610181.1447 | 1177979.3308 | 2610172.049 | 1177984.9666
154 | 2610267.4921 | 1177944.6594 | 2610254.879 | 1177962.8241
155 | 2610268.4903 | 1177943.2218 | 2610267.4921 | 1177944.6594
156 | 2610249.6972 | 1177970.2867 | 2610254.879 | 1177962.8241
157 | 2610237.7715 | 1177987.453 | 2610249.6972 | 1177970.2867
158 | 2610249.6972 | 1177970.2867 | 2610265.3453 | 1177977.5258
159 | 2610238.3606 | 1178000.4939 | 2610237.7715 | 1177987.453
160 | 2610237.7715 | 1177987.453 | 2610236.9459 | 1177988.656
161 | 2610230.3723 | 1177998.2348 | 2610236.9459 | 1177988.656
162 | 2610172.049 | 1177984.9666 | 2610153.5177 | 1177996.4486 | 2610148.8008 | 1178002.5104 | 2610147.2911 | 1178009.7226 | 2610147.7704 | 1178015.5375 | 2610151.9726 | 1178030.268
163 | 2610155.1427 | 1178040.7685 | 2610153.1102 | 1178034.256 | 2610151.9726 | 1178030.268
164 | 2610155.1427 | 1178040.7685 | 2610156.5225 | 1178045.1896 | 2610160.8007 | 1178055.8108
165 | 2610155.1427 | 1178040.7685 | 2610124.9122 | 1178052.1805
166 | 2610166.7857 | 1178068.9131 | 2610160.8823 | 1178056.0135 | 2610160.8007 | 1178055.8108
167 | 2610125.0232 | 1178057.3143 | 2610124.9122 | 1178052.1805
168 | 2610166.7945 | 1178068.9324 | 2610166.7857 | 1178068.9131
169 | 2610166.7945 | 1178068.9324 | 2610169.2998 | 1178074.4067
170 | 2610171.3914 | 1178078.9772 | 2610169.2998 | 1178074.4067
171 | 2610173.4573 | 1178083.4914 | 2610171.3914 | 1178078.9772
172 | 2610179.7707 | 1178124.2247 | 2610181.1538 | 1178118.8352 | 2610182.1671 | 1178111.4887 | 2610182.2066 | 1178106.2195 | 2610181.3124 | 1178101.8268 | 2610179.8376 | 1178097.4332 | 2610175.1738 | 1178087.2423
173 | 2610173.4573 | 1178083.4914 | 2610175.1738 | 1178087.2423
174 | 2610179.7707 | 1178124.2247 | 2610179.3003 | 1178126.058 | 2610175.7929 | 1178135.3346 | 2610175.4653 | 1178140.0612
175 | 2610175.4653 | 1178140.0612 | 2610173.872 | 1178163.0515
176 | 2610175.4653 | 1178140.0612 | 2610126.8412 | 1178124.277
177 | 2610170.9126 | 1178179.4933 | 2610172.0408 | 1178176.5048 | 2610173.4749 | 1178168.781 | 2610173.872 | 1178163.0515
178 | 2610170.9126 | 1178179.4933 | 2610169.3163 | 1178183.7039 | 2610168.448 | 1178185.6219
179 | 2610160.0431 | 1178204.1895 | 2610156.9167 | 1178211.0962
180 | 2610160.0431 | 1178204.1895 | 2610165.6192 | 1178191.8712
181 | 2610165.6192 | 1178191.8712 | 2610168.448 | 1178185.6219

## bus_geodata
| x | y | coords
0 | 2610301.0848 | 1178119.0294
1 | 2610315.9179 | 1178123.0328
2 | 2610317.275 | 1178080.0466
3 | 2610253.5539 | 1178160.1899
4 | 2610251.9504 | 1178171.1198
5 | 2610264.332 | 1178104.9062
6 | 2610365.2119 | 1178093.48
7 | 2610347.2619 | 1178077.0297
8 | 2610383.3547 | 1178099.5966
9 | 2610358.405 | 1178119.6595
10 | 2610310.4096 | 1178079.6967
11 | 2610339.0002 | 1178041.4406
12 | 2610267.4379 | 1178087.6514
13 | 2610396.0856 | 1178100.9913
14 | 2610364.062 | 1178135.6996
15 | 2610270.0219 | 1178073.2959
16 | 2610341.0502 | 1178029.958
17 | 2610606.6913 | 1177911.2846
18 | 2610621.8749 | 1177962.6263
19 | 2610603.8231 | 1177961.6534
20 | 2610658.1909 | 1177962.8238
21 | 2610597.2705 | 1177961.3002
22 | 2610640.6383 | 1177916.2246
23 | 2610583.8906 | 1177960.5853
24 | 2610581.0251 | 1177960.433
25 | 2610571.6115 | 1177959.9328
26 | 2610561.7735 | 1177959.4101
27 | 2610540.7675 | 1177915.0821
28 | 2610515.3868 | 1177966.5418
29 | 2610522.4696 | 1177975.3809
30 | 2610443.4369 | 1177916.4025
31 | 2610419.6934 | 1177958.0002
32 | 2610437.1379 | 1177913.1777
33 | 2610547.0417 | 1177962.33
34 | 2610497.5792 | 1178049.4959
35 | 2610373.9268 | 1178006.3284
36 | 2610416.5403 | 1177902.6329
37 | 2610547.1885 | 1177962.2944
38 | 2610497.5891 | 1178050.8689
39 | 2610550.3173 | 1177961.536
40 | 2610097.0121 | 1178465.2895
41 | 2610100.06 | 1178409.9853
42 | 2610097.4008 | 1178530.1746
43 | 2610030.6975 | 1178472.1522
44 | 2610104.0258 | 1178388.7883
45 | 2610130.7034 | 1178237.1662
46 | 2610144.4314 | 1178233.643
47 | 2610104.6027 | 1178386.5837
48 | 2610476.5952 | 1178102.095
49 | 2610452.4792 | 1178101.9191
50 | 2610479.8426 | 1178101.7537
51 | 2610434.8338 | 1178101.6597
52 | 2610489.4555 | 1178097.619
53 | 2610422.7532 | 1178101.4873
54 | 2610434.6191 | 1178118.5247
55 | 2610497.7066 | 1178067.2846
56 | 2610508.7677 | 1178106.7468
57 | 2610400.2688 | 1178101.1665
58 | 2610434.5887 | 1178120.9143
59 | 2610519.8753 | 1178068.6661
60 | 2610550.6094 | 1178063.3193
61 | 2610430.6421 | 1178191.057
62 | 2610411.2645 | 1178067.9893
63 | 2610553.2502 | 1178078.0091
64 | 2609977.848 | 1177960.349
65 | 2610004.679 | 1177946.3667
66 | 2610005.0226 | 1177922.9248
67 | 2610005.0506 | 1177921.0154
68 | 2610005.1561 | 1177913.8131
69 | 2610004.5964 | 1177900.5632
70 | 2610002.0505 | 1177889.3745
71 | 2610002.2696 | 1177882.0968
72 | 2610003.8846 | 1177866.1991
73 | 2610009.1332 | 1177851.7469
74 | 2609978.4529 | 1177862.5895
75 | 2610016.93 | 1177827.8901
76 | 2610092.9583 | 1177849.7543
77 | 2609966.0039 | 1177822.9255
78 | 2609970.1861 | 1177802.8582
79 | 2610116.3281 | 1177856.6038
80 | 2610132.8789 | 1177860.7226
81 | 2610136.5628 | 1177846.4882
82 | 2610185.5384 | 1177867.6469
83 | 2610148.8556 | 1177815.5153
84 | 2610156.8205 | 1177815.8334
85 | 2610194.6595 | 1177867.6925
86 | 2610162.0314 | 1177806.6265
87 | 2610166.1513 | 1177799.3473
88 | 2610216.3968 | 1177865.7119
89 | 2610224.6787 | 1177863.7567
90 | 2610228.5674 | 1177900.0929
91 | 2610242.5263 | 1177855.5939
92 | 2610237.466 | 1177840.0243
93 | 2610233.5971 | 1177807.2864
94 | 2610231.1874 | 1177785.4763
95 | 2610249.5478 | 1177851.3814
96 | 2610229.8669 | 1177755.5437
97 | 2610252.2601 | 1177829.7563
98 | 2610230.4264 | 1177714.2443
99 | 2610214.1023 | 1177755.1199
100 | 2610255.5975 | 1177892.9018
101 | 2610261.0951 | 1177888.0065
102 | 2610206.1818 | 1177916.641
103 | 2610228.0309 | 1177911.5273
104 | 2610258.4241 | 1177796.9961
105 | 2610205.2345 | 1177754.8815
106 | 2610196.7677 | 1177754.6539
107 | 2610233.2917 | 1177681.561
108 | 2610240.8722 | 1177635.9248
109 | 2610244.841 | 1177618.9775
110 | 2610251.139 | 1177593.8069
111 | 2610265.9755 | 1177788.6989
112 | 2610483.0203 | 1177744.861
113 | 2610460.2506 | 1177792.6043
114 | 2610486.8776 | 1177722.0135
115 | 2610448.3255 | 1177812.0807
116 | 2610426.421 | 1177845.1966
117 | 2610409.1635 | 1177868.9026
118 | 2610398.9054 | 1177882.8881
119 | 2610393.5716 | 1177890.6588
120 | 2610377.6159 | 1177921.2288
121 | 2610363.8871 | 1177893.9742
122 | 2610369.1472 | 1177941.4384
123 | 2610321.4868 | 1177873.582
124 | 2610368.5825 | 1177942.8972
125 | 2610306.2549 | 1177862.328
126 | 2610319.4216 | 1177901.615
127 | 2610366.0995 | 1177949.5679
128 | 2610359.0679 | 1177969.8998
129 | 2610350.9437 | 1177995.4535
130 | 2610342.5761 | 1178023.8644
131 | 2610258.0773 | 1178051.4922
132 | 2610267.7753 | 1178085.7768
133 | 2610285.4429 | 1178003.908
134 | 2610289.7587 | 1177993.2268
135 | 2610291.7151 | 1177987.2668
136 | 2610295.503 | 1177975.5569
137 | 2610284.1057 | 1177984.5628
138 | 2610302.7732 | 1177953.0821
139 | 2610281.1758 | 1177983.5217
140 | 2610305.9078 | 1177943.3917
141 | 2610273.2927 | 1177980.7204
142 | 2610308.6532 | 1177934.9045
143 | 2610315.733 | 1177913.0182
144 | 2610291.7236 | 1177919.2948
145 | 2610280.577 | 1177929.9492
146 | 2610290.1898 | 1177891.5377
147 | 2610274.6912 | 1177936.2189
148 | 2610285.0656 | 1177898.8772
149 | 2610218.217 | 1177940.993
150 | 2610195.3197 | 1177960.3673
151 | 2610186.7016 | 1177964.5327
152 | 2610187.3357 | 1177973.6161
153 | 2610267.4921 | 1177944.6594
154 | 2610254.879 | 1177962.8241
155 | 2610268.4903 | 1177943.2218
156 | 2610249.6972 | 1177970.2867
157 | 2610237.7715 | 1177987.453
158 | 2610265.3453 | 1177977.5258
159 | 2610238.3606 | 1178000.4939
160 | 2610236.9459 | 1177988.656
161 | 2610172.049 | 1177984.9666
162 | 2610230.3723 | 1177998.2348
163 | 2610151.9726 | 1178030.268
164 | 2610155.1427 | 1178040.7685
165 | 2610160.8007 | 1178055.8108
166 | 2610124.9122 | 1178052.1805
167 | 2610166.7857 | 1178068.9131
168 | 2610125.0232 | 1178057.3143
169 | 2610166.7945 | 1178068.9324
170 | 2610169.2998 | 1178074.4067
171 | 2610171.3914 | 1178078.9772
172 | 2610175.1738 | 1178087.2423
173 | 2610179.7707 | 1178124.2247
174 | 2610173.4573 | 1178083.4914
175 | 2610175.4653 | 1178140.0612
176 | 2610173.872 | 1178163.0515
177 | 2610126.8412 | 1178124.277
178 | 2610170.9126 | 1178179.4933
179 | 2610156.9167 | 1178211.0962
180 | 2610160.0431 | 1178204.1895
181 | 2610165.6192 | 1178191.8712
182 | 2610168.448 | 1178185.6219
183 | 2610249.6972 | 1177970.2867

## line_std_types
| c_nf_per_km | r_ohm_per_km | x_ohm_per_km | max_i_ka | type | q_mm2 | alpha | voltage_rating
NAYY 4x50 SE | 210 | 0.642 | 0.083 | 0.142 | cs | 50 | 0.00403 | LV
NAYY 4x120 SE | 264 | 0.225 | 0.08 | 0.242 | cs | 120 | 0.00403 | LV
NAYY 4x150 SE | 261 | 0.208 | 0.08 | 0.27 | cs | 150 | 0.00403 | LV
NA2XS2Y 1x95 RM/25 12/20 kV | 216 | 0.313 | 0.132 | 0.252 | cs | 95 | 0.00403 | MV
NA2XS2Y 1x185 RM/25 12/20 kV | 273 | 0.161 | 0.117 | 0.362 | cs | 185 | 0.00403 | MV
NA2XS2Y 1x240 RM/25 12/20 kV | 304 | 0.122 | 0.112 | 0.421 | cs | 240 | 0.00403 | MV
NA2XS2Y 1x95 RM/25 6/10 kV | 315 | 0.313 | 0.123 | 0.249 | cs | 95 | 0.00403 | MV
NA2XS2Y 1x185 RM/25 6/10 kV | 406 | 0.161 | 0.11 | 0.358 | cs | 185 | 0.00403 | MV
NA2XS2Y 1x240 RM/25 6/10 kV | 456 | 0.122 | 0.105 | 0.416 | cs | 240 | 0.00403 | MV
NA2XS2Y 1x150 RM/25 12/20 kV | 250 | 0.206 | 0.116 | 0.319 | cs | 150 | 0.00403 | MV
NA2XS2Y 1x120 RM/25 12/20 kV | 230 | 0.253 | 0.119 | 0.283 | cs | 120 | 0.00403 | MV
NA2XS2Y 1x70 RM/25 12/20 kV | 190 | 0.443 | 0.132 | 0.22 | cs | 70 | 0.00403 | MV
NA2XS2Y 1x150 RM/25 6/10 kV | 360 | 0.206 | 0.11 | 0.315 | cs | 150 | 0.00403 | MV
NA2XS2Y 1x120 RM/25 6/10 kV | 340 | 0.253 | 0.113 | 0.28 | cs | 120 | 0.00403 | MV
NA2XS2Y 1x70 RM/25 6/10 kV | 280 | 0.443 | 0.123 | 0.217 | cs | 70 | 0.00403 | MV
N2XS(FL)2Y 1x120 RM/35 64/110 kV | 112 | 0.153 | 0.166 | 0.366 | cs | 120 | 0.00393 | HV
N2XS(FL)2Y 1x185 RM/35 64/110 kV | 125 | 0.099 | 0.156 | 0.457 | cs | 185 | 0.00393 | HV
N2XS(FL)2Y 1x240 RM/35 64/110 kV | 135 | 0.075 | 0.149 | 0.526 | cs | 240 | 0.00393 | HV
N2XS(FL)2Y 1x300 RM/35 64/110 kV | 144 | 0.06 | 0.144 | 0.588 | cs | 300 | 0.00393 | HV
15-AL1/3-ST1A 0.4 | 11 | 1.8769 | 0.35 | 0.105 | ol | 16 | 0.00403 | LV
24-AL1/4-ST1A 0.4 | 11.25 | 1.2012 | 0.335 | 0.14 | ol | 24 | 0.00403 | LV
48-AL1/8-ST1A 0.4 | 12.2 | 0.5939 | 0.3 | 0.21 | ol | 48 | 0.00403 | LV
94-AL1/15-ST1A 0.4 | 13.2 | 0.306 | 0.29 | 0.35 | ol | 94 | 0.00403 | LV
34-AL1/6-ST1A 10.0 | 9.7 | 0.8342 | 0.36 | 0.17 | ol | 34 | 0.00403 | MV
48-AL1/8-ST1A 10.0 | 10.1 | 0.5939 | 0.35 | 0.21 | ol | 48 | 0.00403 | MV
70-AL1/11-ST1A 10.0 | 10.4 | 0.4132 | 0.339 | 0.29 | ol | 70 | 0.00403 | MV
94-AL1/15-ST1A 10.0 | 10.75 | 0.306 | 0.33 | 0.35 | ol | 94 | 0.00403 | MV
122-AL1/20-ST1A 10.0 | 11.1 | 0.2376 | 0.323 | 0.41 | ol | 122 | 0.00403 | MV
149-AL1/24-ST1A 10.0 | 11.25 | 0.194 | 0.315 | 0.47 | ol | 149 | 0.00403 | MV
34-AL1/6-ST1A 20.0 | 9.15 | 0.8342 | 0.382 | 0.17 | ol | 34 | 0.00403 | MV
48-AL1/8-ST1A 20.0 | 9.5 | 0.5939 | 0.372 | 0.21 | ol | 48 | 0.00403 | MV
70-AL1/11-ST1A 20.0 | 9.7 | 0.4132 | 0.36 | 0.29 | ol | 70 | 0.00403 | MV
94-AL1/15-ST1A 20.0 | 10 | 0.306 | 0.35 | 0.35 | ol | 94 | 0.00403 | MV
122-AL1/20-ST1A 20.0 | 10.3 | 0.2376 | 0.344 | 0.41 | ol | 122 | 0.00403 | MV
149-AL1/24-ST1A 20.0 | 10.5 | 0.194 | 0.337 | 0.47 | ol | 149 | 0.00403 | MV
184-AL1/30-ST1A 20.0 | 10.75 | 0.1571 | 0.33 | 0.535 | ol | 184 | 0.00403 | MV
243-AL1/39-ST1A 20.0 | 11 | 0.1188 | 0.32 | 0.645 | ol | 243 | 0.00403 | MV
48-AL1/8-ST1A 110.0 | 8 | 0.5939 | 0.46 | 0.21 | ol | 48 | 0.00403 | HV
70-AL1/11-ST1A 110.0 | 8.4 | 0.4132 | 0.45 | 0.29 | ol | 70 | 0.00403 | HV
94-AL1/15-ST1A 110.0 | 8.65 | 0.306 | 0.44 | 0.35 | ol | 94 | 0.00403 | HV
122-AL1/20-ST1A 110.0 | 8.5 | 0.2376 | 0.43 | 0.41 | ol | 122 | 0.00403 | HV
149-AL1/24-ST1A 110.0 | 8.75 | 0.194 | 0.41 | 0.47 | ol | 149 | 0.00403 | HV
184-AL1/30-ST1A 110.0 | 8.8 | 0.1571 | 0.4 | 0.535 | ol | 184 | 0.00403 | HV
243-AL1/39-ST1A 110.0 | 9 | 0.1188 | 0.39 | 0.645 | ol | 243 | 0.00403 | HV
305-AL1/39-ST1A 110.0 | 9.2 | 0.0949 | 0.38 | 0.74 | ol | 305 | 0.00403 | HV
490-AL1/64-ST1A 110.0 | 9.75 | 0.059 | 0.37 | 0.96 | ol | 490 | 0.00403 | HV
679-AL1/86-ST1A 110.0 | 9.95 | 0.042 | 0.36 | 1.15 | ol | 679 | 0.00403 | HV
490-AL1/64-ST1A 220.0 | 10 | 0.059 | 0.285 | 0.96 | ol | 490 | 0.00403 | HV
679-AL1/86-ST1A 220.0 | 11.7 | 0.042 | 0.275 | 1.15 | ol | 679 | 0.00403 | HV
490-AL1/64-ST1A 380.0 | 11 | 0.059 | 0.253 | 0.96 | ol | 490 | 0.00403 | HV
679-AL1/86-ST1A 380.0 | 14.6 | 0.042 | 0.25 | 1.15 | ol | 679 | 0.00403 | HV

## trafo_std_types
| i0_percent | pfe_kw | vkr_percent | sn_mva | vn_lv_kv | vn_hv_kv | vk_percent | shift_degree | vector_group | tap_side | tap_neutral | tap_min | tap_max | tap_step_degree | tap_step_percent | tap_phase_shifter
160 MVA 380/110 kV | 0.06 | 60 | 0.25 | 160 | 110 | 380 | 12.2 | 0 | Yy0 | hv | 0 | -9 | 9 | 0 | 1.5 | FALSE
100 MVA 220/110 kV | 0.06 | 55 | 0.26 | 100 | 110 | 220 | 12 | 0 | Yy0 | hv | 0 | -9 | 9 | 0 | 1.5 | FALSE
63 MVA 110/20 kV | 0.04 | 22 | 0.32 | 63 | 20 | 110 | 18 | 150 | YNd5 | hv | 0 | -9 | 9 | 0 | 1.5 | FALSE
40 MVA 110/20 kV | 0.05 | 18 | 0.34 | 40 | 20 | 110 | 16.2 | 150 | YNd5 | hv | 0 | -9 | 9 | 0 | 1.5 | FALSE
25 MVA 110/20 kV | 0.07 | 14 | 0.41 | 25 | 20 | 110 | 12 | 150 | YNd5 | hv | 0 | -9 | 9 | 0 | 1.5 | FALSE
63 MVA 110/10 kV | 0.04 | 22 | 0.32 | 63 | 10 | 110 | 18 | 150 | YNd5 | hv | 0 | -9 | 9 | 0 | 1.5 | FALSE
40 MVA 110/10 kV | 0.05 | 18 | 0.34 | 40 | 10 | 110 | 16.2 | 150 | YNd5 | hv | 0 | -9 | 9 | 0 | 1.5 | FALSE
25 MVA 110/10 kV | 0.07 | 14 | 0.41 | 25 | 10 | 110 | 12 | 150 | YNd5 | hv | 0 | -9 | 9 | 0 | 1.5 | FALSE
0.25 MVA 20/0.4 kV | 0.32 | 0.8 | 1.44 | 0.25 | 0.4 | 20 | 6 | 150 | Yzn5 | hv | 0 | -2 | 2 | 0 | 2.5 | FALSE
0.4 MVA 20/0.4 kV | 0.3375 | 1.35 | 1.425 | 0.4 | 0.4 | 20 | 6 | 150 | Dyn5 | hv | 0 | -2 | 2 | 0 | 2.5 | FALSE
0.63 MVA 20/0.4 kV | 0.2619 | 1.65 | 1.206 | 0.63 | 0.4 | 20 | 6 | 150 | Dyn5 | hv | 0 | -2 | 2 | 0 | 2.5 | FALSE
0.25 MVA 10/0.4 kV | 0.24 | 0.6 | 1.2 | 0.25 | 0.4 | 10 | 4 | 150 | Dyn5 | hv | 0 | -2 | 2 | 0 | 2.5 | FALSE
0.4 MVA 10/0.4 kV | 0.2375 | 0.95 | 1.325 | 0.4 | 0.4 | 10 | 4 | 150 | Dyn5 | hv | 0 | -2 | 2 | 0 | 2.5 | FALSE
0.63 MVA 10/0.4 kV | 0.1873 | 1.18 | 1.0794 | 0.63 | 0.4 | 10 | 4 | 150 | Dyn5 | hv | 0 | -2 | 2 | 0 | 2.5 | FALSE

## trafo3w_std_types
| sn_hv_mva | sn_mv_mva | sn_lv_mva | vn_hv_kv | vn_mv_kv | vn_lv_kv | vk_hv_percent | vk_mv_percent | vk_lv_percent | vkr_hv_percent | vkr_mv_percent | vkr_lv_percent | pfe_kw | i0_percent | shift_mv_degree | shift_lv_degree | vector_group | tap_side | tap_neutral | tap_min | tap_max | tap_step_percent
63/25/38 MVA 110/20/10 kV | 63 | 25 | 38 | 110 | 20 | 10 | 10.4 | 10.4 | 10.4 | 0.28 | 0.32 | 0.35 | 35 | 0.89 | 0 | 0 | YN0yn0yn0 | hv | 0 | -10 | 10 | 1.2
63/25/38 MVA 110/10/10 kV | 63 | 25 | 38 | 110 | 10 | 10 | 10.4 | 10.4 | 10.4 | 0.28 | 0.32 | 0.35 | 35 | 0.89 | 0 | 0 | YN0yn0yn0 | hv | 0 | -10 | 10 | 1.2

## fuse_std_types
| fuse_type | i_rated_a | t_avg | t_min | t_total | x_avg | x_min | x_total
HV 100A | HV 100A | 100 | 0 | [10.0, 3.64, 0.854, 0.281, 0.1, 0.0531, 0.022, 0.01] | [10.0, 4.267, 1.21, 0.403, 0.1, 0.058, 0.022, 0.01] | 0 | [300.0, 350.0, 450.0, 550.0, 700.0, 850.0, 1200.0, 1752.0] | [600.0, 700.0, 900.0, 1150.0, 1665.0, 2000.0, 3000.0, 4313.0]
HV 10A | HV 10A | 10 | 0 | [10.0, 1675.0, 0.344, 0.156, 0.1, 0.0417, 0.0171, 0.01] | [10.0, 1.3, 0.3, 0.155, 0.1, 0.0555, 0.023, 0.01] | 0 | [30.0, 32.0, 35.0, 37.0, 39.0, 50.0, 70.0, 88.0] | [60.0, 70.0, 80.0, 87.0, 94.0, 110.0, 150.0, 216.0]
HV 125A | HV 125A | 125 | 0 | [10.0, 1.82, 0.344, 0.1, 0.0467, 0.0269, 0.01] | [10.0, 2.478, 0.426, 0.1, 0.0427, 0.0211, 0.01] | 0 | [375.0, 500.0, 700.0, 925.0, 1200.0, 1500.0, 2341.0] | [750.0, 1000.0, 1500.0, 2200.0, 3000.0, 4000.0, 5765.0]
HV 160A | HV 160A | 160 | 0 | [10.0, 4.15, 1.03, 0.198, 0.1, 0.051, 0.0172, 0.01] | [10.0, 2.3, 0.734, 0.274, 0.1, 0.046, 0.0177, 0.01] | 0 | [480.0, 550.0, 700.0, 1000.0, 1260.0, 1600.0, 2500.0, 3227.0] | [960.0, 1300.0, 1700.0, 2200.0, 2996.0, 4000.0, 6000.0, 7946.0]
HV 16A | HV 16A | 16 | 0 | [10.0, 0.352, 0.164, 0.1, 0.0649, 0.0342, 0.01] | [10.0, 2.34, 0.722, 0.181, 0.1, 0.055, 0.0296, 0.01] | 0 | [48.0, 60.0, 65.0, 71.0, 80.0, 100.0, 162.0] | [96.0, 110.0, 125.0, 150.0, 168.0, 200.0, 250.0, 398.0]
HV 200A | HV 200A | 200 | 0 | [10.0, 4.267, 1.21, 0.403, 0.1, 0.058, 0.022, 0.01] | [10.0, 3.73, 1.654, 0.328, 0.1, 0.0531, 0.019, 0.01] | 0 | [600.0, 700.0, 900.0, 1150.0, 1665.0, 2000.0, 3000.0, 4313.0] | [1200.0, 1500.0, 1800.0, 2700.0, 3960.0, 5000.0, 7500.0, 10620.0]
HV 20A | HV 20A | 20 | 0 | [10.0, 1.3, 0.3, 0.155, 0.1, 0.0555, 0.023, 0.01] | [10.0, 1.3, 0.161, 0.1, 0.0611, 0.0399, 0.0141, 0.01] | 0 | [60.0, 70.0, 80.0, 87.0, 94.0, 110.0, 150.0, 216.0] | [120.0, 150.0, 200.0, 223.0, 260.0, 300.0, 450.0, 532.0]
HV 25A | HV 25A | 25 | 0 | [10.0, 2.512, 0.833, 0.299, 0.1, 0.0372, 0.0223, 0.01] | [10.0, 3.125, 0.597, 0.198, 0.1, 0.0378, 0.022, 0.01] | 0 | [75.0, 82.0, 90.0, 100.0, 124.0, 170.0, 200.0, 289.0] | [150.0, 170.0, 210.0, 250.0, 294.0, 400.0, 500.0, 711.0]
HV 31.5A | HV 31.5A | 31.5 | 0 | [10.0, 2.34, 0.722, 0.181, 0.1, 0.055, 0.0296, 0.01] | [10.0, 2.84, 0.368, 0.164, 0.1, 0.0621, 0.0378, 0.0195, 0.01] | 0 | [95.0, 110.0, 125.0, 150.0, 165.0, 200.0, 250.0, 390.0] | [189.0, 220.0, 300.0, 350.0, 393.0, 450.0, 530.0, 700.0, 960.0]
HV 40A | HV 40A | 40 | 0 | [10.0, 1.3, 0.161, 0.1, 0.0611, 0.0399, 0.0141, 0.01] | [10.0, 2.05, 0.369, 0.198, 0.1, 0.051, 0.0298, 0.01] | 0 | [120.0, 150.0, 200.0, 223.0, 260.0, 300.0, 450.0, 532.0] | [240.0, 300.0, 400.0, 450.0, 530.0, 650.0, 800.0, 1311.0]
HV 50A | HV 50A | 50 | 0 | [10.0, 3.215, 0.597, 0.198, 0.1, 0.0378, 0.022, 0.01] | [10.0, 3.64, 0.854, 0.281, 0.1, 0.0531, 0.022, 0.01] | 0 | [150.0, 170.0, 210.0, 250.0, 294.0, 400.0, 500.0, 711.0] | [300.0, 350.0, 450.0, 550.0, 700.0, 850.0, 1200.0, 1752.0]
HV 6.3A | HV 6.3A | 6.3 | 0 | [10.0, 1.39, 0.344, 0.168, 0.1, 0.056, 0.0263, 0.01] | [10.0, 1.711, 0.516, 0.198, 0.1, 0.0634, 0.0303, 0.01] | 0 | [19.0, 19.5, 20.4, 20.8, 22.0, 25.0, 32.0, 48.0] | [38.0, 40.0, 43.0, 48.0, 53.0, 60.0, 75.0, 118.0]
HV 63A | HV 63A | 63 | 0 | [10.0, 2.84, 0.368, 0.164, 0.1, 0.0621, 0.0378, 0.0195, 0.01] | [10.0, 1.82, 0.344, 0.1, 0.0467, 0.0269, 0.01] | 0 | [189.0, 220.0, 300.0, 350.0, 393.0, 450.0, 530.0, 700.0, 961.0] | [378.0, 500.0, 700.0, 934.0, 1200.0, 1500.0, 2366.0]
HV 80A | HV 80A | 80 | 0 | [10.0, 2.05, 0.369, 0.198, 0.1, 0.051, 0.0298, 0.01] | [10.0, 4.15, 1.03, 0.198, 0.1, 0.051, 0.0172, 0.01] | 0 | [240.0, 300.0, 400.0, 450.0, 530.0, 650.0, 800.0, 1311.0] | [480.0, 550.0, 700.0, 1000.0, 1260.0, 1600.0, 2500.0, 3227.0]
Siemens NH-1-100 | Siemens NH-1-100 | 100 | [5400.0, 2000.0, 400.0, 20.0, 1.0, 0.2, 0.012, 0.004] | 0 | 0 | [150.0, 190.0, 250.0, 430.0, 900.0, 1250.0, 2700.0, 3600.0] | 0 | 0
Siemens NH-1-125 | Siemens NH-1-125 | 125 | [4800.0, 120.0, 7.0, 0.1, 0.004] | 0 | 0 | [180.0, 400.0, 740.0, 2000.0, 4250.0] | 0 | 0
Siemens NH-1-16 | Siemens NH-1-16 | 16 | [4000.0, 400.0, 2.0, 0.1, 0.04, 0.01] | 0 | 0 | [26.0, 35.0, 75.0, 150.0, 200.0, 300.0] | 0 | 0
Siemens NH-1-160 | Siemens NH-1-160 | 160 | [4800.0, 120.0, 7.0, 0.1, 0.004] | 0 | 0 | [210.0, 500.0, 900.0, 2300.0, 5000.0] | 0 | 0
Siemens NH-1-25 | Siemens NH-1-25 | 25 | [4000.0, 1000.0, 10.0, 0.2, 0.02, 0.01] | 0 | 0 | [40.0, 50.0, 100.0, 210.0, 400.0, 500.0] | 0 | 0
Siemens NH-1-50 | Siemens NH-1-50 | 50 | [4000.0, 40.0, 4.0, 1.0, 0.02, 0.01] | 0 | 0 | [86.0, 200.0, 300.0, 400.0, 1000.0, 1280.0] | 0 | 0
Siemens NH-1-63 | Siemens NH-1-63 | 63 | [4000.0, 100.0, 10.0, 2.0, 0.04, 0.01] | 0 | 0 | [100.0, 200.0, 300.0, 400.0, 1000.0, 1500.0] | 0 | 0
Siemens NH-1-80 | Siemens NH-1-80 | 80 | [4800.0, 120.0, 7.0, 0.1, 0.01] | 0 | 0 | [150.58, 250.0, 450.0, 1150.0, 2470.0] | 0 | 0
Siemens NH-2-1000 | Siemens NH-2-1000 | 1000 | [4800.0, 120.0, 7.0, 0.1, 0.004] | 0 | 0 | [1900.0, 3500.0, 8400.0, 24000.0, 52000.0] | 0 | 0
Siemens NH-2-200 | Siemens NH-2-200 | 200 | [4800.0, 120.0, 7.0, 0.1, 0.004] | 0 | 0 | [280.0, 650.0, 1200.0, 3000.0, 7000.0] | 0 | 0
Siemens NH-2-224 | Siemens NH-2-224 | 224 | [4800.0, 120.0, 7.0, 0.2, 0.04, 0.004] | 0 | 0 | [400.0, 750.0, 1453.0, 3025.0, 4315.0, 7600.0] | 0 | 0
Siemens NH-2-250 | Siemens NH-2-250 | 250 | [4800.0, 120.0, 7.0, 0.1, 0.004] | 0 | 0 | [450.0, 800.0, 1650.0, 4000.0, 8500.0] | 0 | 0
Siemens NH-2-315 | Siemens NH-2-315 | 315 | [4800.0, 120.0, 7.0, 0.1, 0.004] | 0 | 0 | [550.0, 920.0, 1900.0, 5000.0, 11000.0] | 0 | 0
Siemens NH-2-355 | Siemens NH-2-355 | 355 | [4800.0, 120.0, 6.0, 0.1, 0.004] | 0 | 0 | [650.0, 1116.27, 2350.0, 5840.0, 12790.0] | 0 | 0
Siemens NH-2-400 | Siemens NH-2-400 | 400 | [4800.0, 120.0, 7.0, 0.1, 0.004] | 0 | 0 | [720.0, 1350.0, 2800.0, 6500.0, 15000.0] | 0 | 0
Siemens NH-2-425 | Siemens NH-2-425 | 425 | [4800.0, 120.0, 7.0, 0.1, 0.004] | 0 | 0 | [850.0, 1500.0, 3050.0, 7500.0, 16500.0] | 0 | 0
Siemens NH-2-630 | Siemens NH-2-630 | 630 | [4800.0, 120.0, 7.0, 0.1, 0.004] | 0 | 0 | [1200.0, 2000.0, 4800.0, 12000.0, 26000.0] | 0 | 0

## dtypes
| element | column | dtype
0 | bus | name | object
1 | bus | vn_kv | float64
2 | bus | type | object
3 | bus | zone | object
4 | bus | in_service | bool
5 | load | name | object
6 | load | bus | uint32
7 | load | p_mw | float64
8 | load | q_mvar | float64
9 | load | const_z_percent | float64
10 | load | const_i_percent | float64
11 | load | sn_mva | float64
12 | load | scaling | float64
13 | load | in_service | bool
14 | load | type | object
15 | ext_grid | name | object
16 | ext_grid | bus | uint32
17 | ext_grid | vm_pu | float64
18 | ext_grid | va_degree | float64
19 | ext_grid | slack_weight | float64
20 | ext_grid | in_service | bool
21 | line | name | object
22 | line | std_type | object
23 | line | from_bus | uint32
24 | line | to_bus | uint32
25 | line | length_km | float64
26 | line | r_ohm_per_km | float64
27 | line | x_ohm_per_km | float64
28 | line | c_nf_per_km | float64
29 | line | g_us_per_km | float64
30 | line | max_i_ka | float64
31 | line | df | float64
32 | line | parallel | uint32
33 | line | type | object
34 | line | in_service | bool
35 | trafo | name | object
36 | trafo | std_type | object
37 | trafo | hv_bus | uint32
38 | trafo | lv_bus | uint32
39 | trafo | sn_mva | float64
40 | trafo | vn_hv_kv | float64
41 | trafo | vn_lv_kv | float64
42 | trafo | vk_percent | float64
43 | trafo | vkr_percent | float64
44 | trafo | pfe_kw | float64
45 | trafo | i0_percent | float64
46 | trafo | shift_degree | float64
47 | trafo | tap_side | object
48 | trafo | tap_neutral | int32
49 | trafo | tap_min | int32
50 | trafo | tap_max | int32
51 | trafo | tap_step_percent | float64
52 | trafo | tap_step_degree | float64
53 | trafo | tap_pos | int32
54 | trafo | tap_phase_shifter | bool
55 | trafo | parallel | uint32
56 | trafo | df | float64
57 | trafo | in_service | bool
58 | line_geodata | coords | object
59 | bus_geodata | x | float64
60 | bus_geodata | y | float64
61 | bus_geodata | coords | object

## parameters
| version | format_version | converged | OPF_converged | name | f_hz | sn_mva
0 | 2.14.6 | 2.14.0 | FALSE | FALSE |  | 50 | 1