## bus
| name | vn_kv | type | zone | in_service
0 | bus_LV_941-3_0_5_node_0 | 0.4 | n |  | TRUE
1 | bus_LV_941-3_0_5_node_1 | 0.4 | n |  | TRUE
2 | bus_LV_941-3_0_5_node_3 | 0.4 | n |  | TRUE
3 | bus_LV_941-3_0_5_node_30 | 0.4 | n |  | TRUE
4 | bus_LV_941-3_0_5_node_21 | 0.4 | n |  | TRUE
5 | bus_LV_941-3_0_5_node_29 | 0.4 | n |  | TRUE
6 | bus_LV_941-3_0_5_node_4 | 0.4 | n |  | TRUE
7 | bus_LV_941-3_0_5_node_5 | 0.4 | n |  | TRUE
8 | bus_LV_941-3_0_5_node_6 | 0.4 | n |  | TRUE
9 | bus_LV_941-3_0_5_node_7 | 0.4 | n |  | TRUE
10 | bus_LV_941-3_0_5_node_8 | 0.4 | n |  | TRUE
11 | bus_LV_941-3_0_5_node_9 | 0.4 | n |  | TRUE
12 | bus_LV_941-3_0_5_node_13 | 0.4 | n |  | TRUE
13 | bus_LV_941-3_0_5_node_10 | 0.4 | n |  | TRUE
14 | bus_LV_941-3_0_5_node_24 | 0.4 | n |  | TRUE
15 | bus_LV_941-3_0_5_node_11 | 0.4 | n |  | TRUE
16 | bus_LV_941-3_0_5_node_12 | 0.4 | n |  | TRUE
17 | bus_LV_941-3_0_5_node_14 | 0.4 | n |  | TRUE
18 | bus_LV_941-3_0_5_node_15 | 0.4 | n |  | TRUE
19 | bus_LV_941-3_0_5_node_22 | 0.4 | n |  | TRUE
20 | bus_LV_941-3_0_5_node_16 | 0.4 | n |  | TRUE
21 | bus_LV_941-3_0_5_node_17 | 0.4 | n |  | TRUE
22 | bus_LV_941-3_0_5_node_18 | 0.4 | n |  | TRUE
23 | bus_LV_941-3_0_5_node_19 | 0.4 | n |  | TRUE
24 | bus_LV_941-3_0_5_node_20 | 0.4 | n |  | TRUE
25 | bus_LV_941-3_0_5_node_25 | 0.4 | n |  | TRUE
26 | bus_LV_941-3_0_5_node_26 | 0.4 | n |  | TRUE
27 | bus_LV_941-3_0_5_node_23 | 0.4 | n |  | TRUE
28 | bus_LV_941-3_0_5_node_27 | 0.4 | n |  | TRUE
29 | bus_LV_941-3_0_5_node_28 | 0.4 | n |  | TRUE
30 | bus_LV_941-3_0_5_node_31 | 0.4 | n |  | TRUE
31 | bus_LV_941-3_0_5_node_32 | 0.4 | n |  | TRUE
32 | bus_LV_941-3_0_5_node_33 | 0.4 | n |  | TRUE
33 | bus_LV_941-3_0_5_node_34 | 0.4 | n |  | TRUE
34 | bus_LV_941-3_0_5_node_35 | 0.4 | n |  | TRUE
35 | bus_LV_941-3_0_5_node_36 | 0.4 | n |  | TRUE
36 | bus_LV_941-3_0_5_node_37 | 0.4 | n |  | TRUE
37 | bus_LV_941-3_0_5_node_165 | 0.4 | n |  | TRUE
38 | bus_LV_941-3_0_5_node_40 | 0.4 | n |  | TRUE
39 | bus_LV_941-3_0_5_node_170 | 0.4 | n |  | TRUE
40 | bus_LV_941-3_0_5_node_169 | 0.4 | n |  | TRUE
41 | bus_LV_941-3_0_5_node_38 | 0.4 | n |  | TRUE
42 | bus_LV_941-3_0_5_node_39 | 0.4 | n |  | TRUE
43 | bus_LV_941-3_0_5_node_41 | 0.4 | n |  | TRUE
44 | bus_LV_941-3_0_5_node_42 | 0.4 | n |  | TRUE
45 | bus_LV_941-3_0_5_node_43 | 0.4 | n |  | TRUE
46 | bus_LV_941-3_0_5_node_44 | 0.4 | n |  | TRUE
47 | bus_LV_941-3_0_5_node_45 | 0.4 | n |  | TRUE
48 | bus_LV_941-3_0_5_node_46 | 0.4 | n |  | TRUE
49 | bus_LV_941-3_0_5_node_47 | 0.4 | n |  | TRUE
50 | bus_LV_941-3_0_5_node_48 | 0.4 | n |  | TRUE
51 | bus_LV_941-3_0_5_node_50 | 0.4 | n |  | TRUE
52 | bus_LV_941-3_0_5_node_49 | 0.4 | n |  | TRUE
53 | bus_LV_941-3_0_5_node_51 | 0.4 | n |  | TRUE
54 | bus_LV_941-3_0_5_node_52 | 0.4 | n |  | TRUE
55 | bus_LV_941-3_0_5_node_53 | 0.4 | n |  | TRUE
56 | bus_LV_941-3_0_5_node_60 | 0.4 | n |  | TRUE
57 | bus_LV_941-3_0_5_node_167 | 0.4 | n |  | TRUE
58 | bus_LV_941-3_0_5_node_61 | 0.4 | n |  | TRUE
59 | bus_LV_941-3_0_5_node_59 | 0.4 | n |  | TRUE
60 | bus_LV_941-3_0_5_node_166 | 0.4 | n |  | TRUE
61 | bus_LV_941-3_0_5_node_54 | 0.4 | n |  | TRUE
62 | bus_LV_941-3_0_5_node_55 | 0.4 | n |  | TRUE
63 | bus_LV_941-3_0_5_node_56 | 0.4 | n |  | TRUE
64 | bus_LV_941-3_0_5_node_178 | 0.4 | n |  | TRUE
65 | bus_LV_941-3_0_5_node_57 | 0.4 | n |  | TRUE
66 | bus_LV_941-3_0_5_node_171 | 0.4 | n |  | TRUE
67 | bus_LV_941-3_0_5_node_58 | 0.4 | n |  | TRUE
68 | bus_LV_941-3_0_5_node_62 | 0.4 | n |  | TRUE
69 | bus_LV_941-3_0_5_node_63 | 0.4 | n |  | TRUE
70 | bus_LV_941-3_0_5_node_64 | 0.4 | n |  | TRUE
71 | bus_LV_941-3_0_5_node_65 | 0.4 | n |  | TRUE
72 | bus_LV_941-3_0_5_node_66 | 0.4 | n |  | TRUE
73 | bus_LV_941-3_0_5_node_83 | 0.4 | n |  | TRUE
74 | bus_LV_941-3_0_5_node_84 | 0.4 | n |  | TRUE
75 | bus_LV_941-3_0_5_node_67 | 0.4 | n |  | TRUE
76 | bus_LV_941-3_0_5_node_68 | 0.4 | n |  | TRUE
77 | bus_LV_941-3_0_5_node_69 | 0.4 | n |  | TRUE
78 | bus_LV_941-3_0_5_node_70 | 0.4 | n |  | TRUE
79 | bus_LV_941-3_0_5_node_71 | 0.4 | n |  | TRUE
80 | bus_LV_941-3_0_5_node_72 | 0.4 | n |  | TRUE
81 | bus_LV_941-3_0_5_node_142 | 0.4 | n |  | TRUE
82 | bus_LV_941-3_0_5_node_73 | 0.4 | n |  | TRUE
83 | bus_LV_941-3_0_5_node_143 | 0.4 | n |  | TRUE
84 | bus_LV_941-3_0_5_node_88 | 0.4 | n |  | TRUE
85 | bus_LV_941-3_0_5_node_141 | 0.4 | n |  | TRUE
86 | bus_LV_941-3_0_5_node_74 | 0.4 | n |  | TRUE
87 | bus_LV_941-3_0_5_node_75 | 0.4 | n |  | TRUE
88 | bus_LV_941-3_0_5_node_76 | 0.4 | n |  | TRUE
89 | bus_LV_941-3_0_5_node_77 | 0.4 | n |  | TRUE
90 | bus_LV_941-3_0_5_node_78 | 0.4 | n |  | TRUE
91 | bus_LV_941-3_0_5_node_93 | 0.4 | n |  | TRUE
92 | bus_LV_941-3_0_5_node_79 | 0.4 | n |  | TRUE
93 | bus_LV_941-3_0_5_node_95 | 0.4 | n |  | TRUE
94 | bus_LV_941-3_0_5_node_91 | 0.4 | n |  | TRUE
95 | bus_LV_941-3_0_5_node_80 | 0.4 | n |  | TRUE
96 | bus_LV_941-3_0_5_node_81 | 0.4 | n |  | TRUE
97 | bus_LV_941-3_0_5_node_82 | 0.4 | n |  | TRUE
98 | bus_LV_941-3_0_5_node_117 | 0.4 | n |  | TRUE
99 | bus_LV_941-3_0_5_node_168 | 0.4 | n |  | TRUE
100 | bus_LV_941-3_0_5_node_104 | 0.4 | n |  | TRUE
101 | bus_LV_941-3_0_5_node_85 | 0.4 | n |  | TRUE
102 | bus_LV_941-3_0_5_node_86 | 0.4 | n |  | TRUE
103 | bus_LV_941-3_0_5_node_87 | 0.4 | n |  | TRUE
104 | bus_LV_941-3_0_5_node_90 | 0.4 | n |  | TRUE
105 | bus_LV_941-3_0_5_node_151 | 0.4 | n |  | TRUE
106 | bus_LV_941-3_0_5_node_150 | 0.4 | n |  | TRUE
107 | bus_LV_941-3_0_5_node_149 | 0.4 | n |  | TRUE
108 | bus_LV_941-3_0_5_node_92 | 0.4 | n |  | TRUE
109 | bus_LV_941-3_0_5_node_94 | 0.4 | n |  | TRUE
110 | bus_LV_941-3_0_5_node_127 | 0.4 | n |  | TRUE
111 | bus_LV_941-3_0_5_node_128 | 0.4 | n |  | TRUE
112 | bus_LV_941-3_0_5_node_125 | 0.4 | n |  | TRUE
113 | bus_LV_941-3_0_5_node_96 | 0.4 | n |  | TRUE
114 | bus_LV_941-3_0_5_node_97 | 0.4 | n |  | TRUE
115 | bus_LV_941-3_0_5_node_98 | 0.4 | n |  | TRUE
116 | bus_LV_941-3_0_5_node_99 | 0.4 | n |  | TRUE
117 | bus_LV_941-3_0_5_node_100 | 0.4 | n |  | TRUE
118 | bus_LV_941-3_0_5_node_107 | 0.4 | n |  | TRUE
119 | bus_LV_941-3_0_5_node_111 | 0.4 | n |  | TRUE
120 | bus_LV_941-3_0_5_node_108 | 0.4 | n |  | TRUE
121 | bus_LV_941-3_0_5_node_123 | 0.4 | n |  | TRUE
122 | bus_LV_941-3_0_5_node_115 | 0.4 | n |  | TRUE
123 | bus_LV_941-3_0_5_node_109 | 0.4 | n |  | TRUE
124 | bus_LV_941-3_0_5_node_101 | 0.4 | n |  | TRUE
125 | bus_LV_941-3_0_5_node_102 | 0.4 | n |  | TRUE
126 | bus_LV_941-3_0_5_node_103 | 0.4 | n |  | TRUE
127 | bus_LV_941-3_0_5_node_105 | 0.4 | n |  | TRUE
128 | bus_LV_941-3_0_5_node_106 | 0.4 | n |  | TRUE
129 | bus_LV_941-3_0_5_node_119 | 0.4 | n |  | TRUE
130 | bus_LV_941-3_0_5_node_118 | 0.4 | n |  | TRUE
131 | bus_LV_941-3_0_5_node_116 | 0.4 | n |  | TRUE
132 | bus_LV_941-3_0_5_node_176 | 0.4 | n |  | TRUE
133 | bus_LV_941-3_0_5_node_120 | 0.4 | n |  | TRUE
134 | bus_LV_941-3_0_5_node_114 | 0.4 | n |  | TRUE
135 | bus_LV_941-3_0_5_node_126 | 0.4 | n |  | TRUE
136 | bus_LV_941-3_0_5_node_110 | 0.4 | n |  | TRUE
137 | bus_LV_941-3_0_5_node_160 | 0.4 | n |  | TRUE
138 | bus_LV_941-3_0_5_node_112 | 0.4 | n |  | TRUE
139 | bus_LV_941-3_0_5_node_113 | 0.4 | n |  | TRUE
140 | bus_LV_941-3_0_5_node_173 | 0.4 | n |  | TRUE
141 | bus_LV_941-3_0_5_node_174 | 0.4 | n |  | TRUE
142 | bus_LV_941-3_0_5_node_121 | 0.4 | n |  | TRUE
143 | bus_LV_941-3_0_5_node_122 | 0.4 | n |  | TRUE
144 | bus_LV_941-3_0_5_node_124 | 0.4 | n |  | TRUE
145 | bus_LV_941-3_0_5_node_129 | 0.4 | n |  | TRUE
146 | bus_LV_941-3_0_5_node_130 | 0.4 | n |  | TRUE
147 | bus_LV_941-3_0_5_node_131 | 0.4 | n |  | TRUE
148 | bus_LV_941-3_0_5_node_132 | 0.4 | n |  | TRUE
149 | bus_LV_941-3_0_5_node_133 | 0.4 | n |  | TRUE
150 | bus_LV_941-3_0_5_node_137 | 0.4 | n |  | TRUE
151 | bus_LV_941-3_0_5_node_134 | 0.4 | n |  | TRUE
152 | bus_LV_941-3_0_5_node_153 | 0.4 | n |  | TRUE
153 | bus_LV_941-3_0_5_node_146 | 0.4 | n |  | TRUE
154 | bus_LV_941-3_0_5_node_144 | 0.4 | n |  | TRUE
155 | bus_LV_941-3_0_5_node_135 | 0.4 | n |  | TRUE
156 | bus_LV_941-3_0_5_node_154 | 0.4 | n |  | TRUE
157 | bus_LV_941-3_0_5_node_136 | 0.4 | n |  | TRUE
158 | bus_LV_941-3_0_5_node_139 | 0.4 | n |  | TRUE
159 | bus_LV_941-3_0_5_node_138 | 0.4 | n |  | TRUE
160 | bus_LV_941-3_0_5_node_156 | 0.4 | n |  | TRUE
161 | bus_LV_941-3_0_5_node_145 | 0.4 | n |  | TRUE
162 | bus_LV_941-3_0_5_node_140 | 0.4 | n |  | TRUE
163 | bus_LV_941-3_0_5_node_147 | 0.4 | n |  | TRUE
164 | bus_LV_941-3_0_5_node_148 | 0.4 | n |  | TRUE
165 | bus_LV_941-3_0_5_node_152 | 0.4 | n |  | TRUE
166 | bus_LV_941-3_0_5_node_157 | 0.4 | n |  | TRUE
167 | bus_LV_941-3_0_5_node_155 | 0.4 | n |  | TRUE
168 | bus_LV_941-3_0_5_node_164 | 0.4 | n |  | TRUE
169 | bus_LV_941-3_0_5_node_158 | 0.4 | n |  | TRUE
170 | bus_LV_941-3_0_5_node_159 | 0.4 | n |  | TRUE
171 | bus_LV_941-3_0_5_node_172 | 0.4 | n |  | TRUE
172 | bus_LV_941-3_0_5_node_161 | 0.4 | n |  | TRUE
173 | bus_LV_941-3_0_5_node_162 | 0.4 | n |  | TRUE
174 | bus_LV_941-3_0_5_node_163 | 0.4 | n |  | TRUE
175 | bus_MV_93_2_node_126 | 20 | n |  | TRUE

## load
| name | bus | p_mw | q_mvar | const_z_percent | const_i_percent | sn_mva | scaling | in_service | type
0 | LV_941-3_0_5_load_0 | 0 | 0.0023801 | 0.0005965 | 0 | 0 |  | 1 | TRUE | wye
1 | LV_941-3_0_5_load_1 | 1 | 0.00050551 | 0.00012669 | 0 | 0 |  | 1 | TRUE | wye
2 | LV_941-3_0_5_load_3 | 2 | 0.0059262 | 0.0014853 | 0 | 0 |  | 1 | TRUE | wye
3 | LV_941-3_0_5_load_30 | 3 | 0.0011758 | 0.00029468 | 0 | 0 |  | 1 | TRUE | wye
4 | LV_941-3_0_5_load_21 | 4 | 0.0061796 | 0.0015488 | 0 | 0 |  | 1 | TRUE | wye
5 | LV_941-3_0_5_load_29 | 5 | 0.0007282 | 0.0001825 | 0 | 0 |  | 1 | TRUE | wye
6 | LV_941-3_0_5_load_4 | 6 | 0.0002688 | 6.7368e-05 | 0 | 0 |  | 1 | TRUE | wye
7 | LV_941-3_0_5_load_5 | 7 | 0.00030266 | 7.5853e-05 | 0 | 0 |  | 1 | TRUE | wye
8 | LV_941-3_0_5_load_6 | 8 | 0.0009892 | 0.00024792 | 0 | 0 |  | 1 | TRUE | wye
9 | LV_941-3_0_5_load_7 | 9 | 0.0009441 | 0.00023661 | 0 | 0 |  | 1 | TRUE | wye
10 | LV_941-3_0_5_load_8 | 10 | 0.0008069 | 0.00020223 | 0 | 0 |  | 1 | TRUE | wye
11 | LV_941-3_0_5_load_13 | 12 | 0.00060148 | 0.00015074 | 0 | 0 |  | 1 | TRUE | wye
12 | LV_941-3_0_5_load_10 | 13 | 0.00069219 | 0.00017348 | 0 | 0 |  | 1 | TRUE | wye
13 | LV_941-3_0_5_load_24 | 14 | 0.0013464 | 0.00033743 | 0 | 0 |  | 1 | TRUE | wye
14 | LV_941-3_0_5_load_11 | 15 | 0.00085053 | 0.00021316 | 0 | 0 |  | 1 | TRUE | wye
15 | LV_941-3_0_5_load_12 | 16 | 0.0017314 | 0.00043392 | 0 | 0 |  | 1 | TRUE | wye
16 | LV_941-3_0_5_load_14 | 17 | 0.00033027 | 8.2772e-05 | 0 | 0 |  | 1 | TRUE | wye
17 | LV_941-3_0_5_load_15 | 18 | 0.00037006 | 9.2746e-05 | 0 | 0 |  | 1 | TRUE | wye
18 | LV_941-3_0_5_load_22 | 19 | 0.0047852 | 0.0011993 | 0 | 0 |  | 1 | TRUE | wye
19 | LV_941-3_0_5_load_16 | 20 | 0.0013046 | 0.00032696 | 0 | 0 |  | 1 | TRUE | wye
20 | LV_941-3_0_5_load_17 | 21 | 0.0020497 | 0.00051371 | 0 | 0 |  | 1 | TRUE | wye
21 | LV_941-3_0_5_load_18 | 22 | 0.0010516 | 0.00026356 | 0 | 0 |  | 1 | TRUE | wye
22 | LV_941-3_0_5_load_19 | 23 | 0.00052979 | 0.00013278 | 0 | 0 |  | 1 | TRUE | wye
23 | LV_941-3_0_5_load_25 | 25 | 0.001477 | 0.00037016 | 0 | 0 |  | 1 | TRUE | wye
24 | LV_941-3_0_5_load_26 | 26 | 0.00062056 | 0.00015553 | 0 | 0 |  | 1 | TRUE | wye
25 | LV_941-3_0_5_load_23 | 27 | 0.0018715 | 0.00046904 | 0 | 0 |  | 1 | TRUE | wye
26 | LV_941-3_0_5_load_27 | 28 | 0.00034383 | 8.6173e-05 | 0 | 0 |  | 1 | TRUE | wye
27 | LV_941-3_0_5_load_28 | 29 | 0.0042804 | 0.0010728 | 0 | 0 |  | 1 | TRUE | wye
28 | LV_941-3_0_5_load_31 | 30 | 0.001344 | 0.00033684 | 0 | 0 |  | 1 | TRUE | wye
29 | LV_941-3_0_5_load_32 | 31 | 0.0029916 | 0.00074976 | 0 | 0 |  | 1 | TRUE | wye
30 | LV_941-3_0_5_load_33 | 32 | 0.0045529 | 0.0011411 | 0 | 0 |  | 1 | TRUE | wye
31 | LV_941-3_0_5_load_34 | 33 | 0.018507 | 0.0046383 | 0 | 0 |  | 1 | TRUE | wye
32 | LV_941-3_0_5_load_36 | 35 | 0.0029227 | 0.0007325 | 0 | 0 |  | 1 | TRUE | wye
33 | LV_941-3_0_5_load_37 | 36 | 0.001914 | 0.00047968 | 0 | 0 |  | 1 | TRUE | wye
34 | LV_941-3_0_5_load_40 | 38 | 0.0033305 | 0.00083469 | 0 | 0 |  | 1 | TRUE | wye
35 | LV_941-3_0_5_load_169 | 40 | 0.0031139 | 0.00078042 | 0 | 0 |  | 1 | TRUE | wye
36 | LV_941-3_0_5_load_38 | 41 | 0.0035532 | 0.00089051 | 0 | 0 |  | 1 | TRUE | wye
37 | LV_941-3_0_5_load_39 | 42 | 0.0063822 | 0.0015995 | 0 | 0 |  | 1 | TRUE | wye
38 | LV_941-3_0_5_load_41 | 43 | 0.0021224 | 0.00053193 | 0 | 0 |  | 1 | TRUE | wye
39 | LV_941-3_0_5_load_42 | 44 | 0.0031385 | 0.00078657 | 0 | 0 |  | 1 | TRUE | wye
40 | LV_941-3_0_5_load_43 | 45 | 0.0049446 | 0.0012392 | 0 | 0 |  | 1 | TRUE | wye
41 | LV_941-3_0_5_load_44 | 46 | 0.0025468 | 0.00063829 | 0 | 0 |  | 1 | TRUE | wye
42 | LV_941-3_0_5_load_45 | 47 | 0.0068533 | 0.0017176 | 0 | 0 |  | 1 | TRUE | wye
43 | LV_941-3_0_5_load_46 | 48 | 0.0087733 | 0.0021988 | 0 | 0 |  | 1 | TRUE | wye
44 | LV_941-3_0_5_load_47 | 49 | 0.0016357 | 0.00040996 | 0 | 0 |  | 1 | TRUE | wye
45 | LV_941-3_0_5_load_48 | 50 | 0.0024405 | 0.00061166 | 0 | 0 |  | 1 | TRUE | wye
46 | LV_941-3_0_5_load_50 | 51 | 0.0024473 | 0.00061334 | 0 | 0 |  | 1 | TRUE | wye
47 | LV_941-3_0_5_load_49 | 52 | 0.010115 | 0.0025351 | 0 | 0 |  | 1 | TRUE | wye
48 | LV_941-3_0_5_load_52 | 54 | 0.0017387 | 0.00043577 | 0 | 0 |  | 1 | TRUE | wye
49 | LV_941-3_0_5_load_53 | 55 | 0.0017125 | 0.0004292 | 0 | 0 |  | 1 | TRUE | wye
50 | LV_941-3_0_5_load_167 | 57 | 0.0017098 | 0.00042853 | 0 | 0 |  | 1 | TRUE | wye
51 | LV_941-3_0_5_load_61 | 58 | 0.0022388 | 0.00056109 | 0 | 0 |  | 1 | TRUE | wye
52 | LV_941-3_0_5_load_59 | 59 | 0.0018237 | 0.00045705 | 0 | 0 |  | 1 | TRUE | wye
53 | LV_941-3_0_5_load_166 | 60 | 0.0030117 | 0.0007548 | 0 | 0 |  | 1 | TRUE | wye
54 | LV_941-3_0_5_load_54 | 61 | 0.016423 | 0.004116 | 0 | 0 |  | 1 | TRUE | wye
55 | LV_941-3_0_5_load_55 | 62 | 0.0024771 | 0.00062083 | 0 | 0 |  | 1 | TRUE | wye
56 | LV_941-3_0_5_load_56 | 63 | 0.0021773 | 0.00054569 | 0 | 0 |  | 1 | TRUE | wye
57 | LV_941-3_0_5_load_178 | 64 | 0.013323 | 0.0033392 | 0 | 0 |  | 1 | TRUE | wye
58 | LV_941-3_0_5_load_57 | 65 | 0.0018974 | 0.00047553 | 0 | 0 |  | 1 | TRUE | wye
59 | LV_941-3_0_5_load_171 | 66 | 0.0021858 | 0.00054781 | 0 | 0 |  | 1 | TRUE | wye
60 | LV_941-3_0_5_load_58 | 67 | 0.0028111 | 0.00070453 | 0 | 0 |  | 1 | TRUE | wye
61 | LV_941-3_0_5_load_62 | 68 | 0.0041364 | 0.0010367 | 0 | 0 |  | 1 | TRUE | wye
62 | LV_941-3_0_5_load_64 | 70 | 0.0045589 | 0.0011426 | 0 | 0 |  | 1 | TRUE | wye
63 | LV_941-3_0_5_load_65 | 71 | 0.0015669 | 0.00039269 | 0 | 0 |  | 1 | TRUE | wye
64 | LV_941-3_0_5_load_66 | 72 | 0.0050304 | 0.0012607 | 0 | 0 |  | 1 | TRUE | wye
65 | LV_941-3_0_5_load_83 | 73 | 0.0017266 | 0.00043273 | 0 | 0 |  | 1 | TRUE | wye
66 | LV_941-3_0_5_load_84 | 74 | 0.0020015 | 0.00050162 | 0 | 0 |  | 1 | TRUE | wye
67 | LV_941-3_0_5_load_67 | 75 | 0.0088517 | 0.0022185 | 0 | 0 |  | 1 | TRUE | wye
68 | LV_941-3_0_5_load_68 | 76 | 0.0070628 | 0.0017701 | 0 | 0 |  | 1 | TRUE | wye
69 | LV_941-3_0_5_load_69 | 77 | 0.00091958 | 0.00023047 | 0 | 0 |  | 1 | TRUE | wye
70 | LV_941-3_0_5_load_70 | 78 | 0.0043491 | 0.00109 | 0 | 0 |  | 1 | TRUE | wye
71 | LV_941-3_0_5_load_71 | 79 | 0.0017481 | 0.00043811 | 0 | 0 |  | 1 | TRUE | wye
72 | LV_941-3_0_5_load_72 | 80 | 0.0057916 | 0.0014515 | 0 | 0 |  | 1 | TRUE | wye
73 | LV_941-3_0_5_load_73 | 82 | 0.0055018 | 0.0013789 | 0 | 0 |  | 1 | TRUE | wye
74 | LV_941-3_0_5_load_143 | 83 | 0.0015549 | 0.0003897 | 0 | 0 |  | 1 | TRUE | wye
75 | LV_941-3_0_5_load_88 | 84 | 0.0015176 | 0.00038034 | 0 | 0 |  | 1 | TRUE | wye
76 | LV_941-3_0_5_load_141 | 85 | 0.0027303 | 0.00068429 | 0 | 0 |  | 1 | TRUE | wye
77 | LV_941-3_0_5_load_74 | 86 | 0.0026756 | 0.00067058 | 0 | 0 |  | 1 | TRUE | wye
78 | LV_941-3_0_5_load_76 | 88 | 0.0025552 | 0.00064038 | 0 | 0 |  | 1 | TRUE | wye
79 | LV_941-3_0_5_load_77 | 89 | 0.007381 | 0.0018499 | 0 | 0 |  | 1 | TRUE | wye
80 | LV_941-3_0_5_load_78 | 90 | 0.002427 | 0.00060827 | 0 | 0 |  | 1 | TRUE | wye
81 | LV_941-3_0_5_load_79 | 92 | 0.0026742 | 0.00067021 | 0 | 0 |  | 1 | TRUE | wye
82 | LV_941-3_0_5_load_95 | 93 | 0.0075672 | 0.0018965 | 0 | 0 |  | 1 | TRUE | wye
83 | LV_941-3_0_5_load_91 | 94 | 0.0070375 | 0.0017638 | 0 | 0 |  | 1 | TRUE | wye
84 | LV_941-3_0_5_load_80 | 95 | 0.0060593 | 0.0015186 | 0 | 0 |  | 1 | TRUE | wye
85 | LV_941-3_0_5_load_82 | 97 | 0.0013476 | 0.00033774 | 0 | 0 |  | 1 | TRUE | wye
86 | LV_941-3_0_5_load_168 | 99 | 0.0029098 | 0.00072927 | 0 | 0 |  | 1 | TRUE | wye
87 | LV_941-3_0_5_load_85 | 101 | 0.0025776 | 0.00064601 | 0 | 0 |  | 1 | TRUE | wye
88 | LV_941-3_0_5_load_86 | 102 | 0.0040913 | 0.0010254 | 0 | 0 |  | 1 | TRUE | wye
89 | LV_941-3_0_5_load_87 | 103 | 0.0019855 | 0.00049761 | 0 | 0 |  | 1 | TRUE | wye
90 | LV_941-3_0_5_load_151 | 105 | 0.012472 | 0.0031259 | 0 | 0 |  | 1 | TRUE | wye
91 | LV_941-3_0_5_load_150 | 106 | 0.0014184 | 0.00035549 | 0 | 0 |  | 1 | TRUE | wye
92 | LV_941-3_0_5_load_149 | 107 | 0.0016665 | 0.00041765 | 0 | 0 |  | 1 | TRUE | wye
93 | LV_941-3_0_5_load_92 | 108 | 0.0012526 | 0.00031392 | 0 | 0 |  | 1 | TRUE | wye
94 | LV_941-3_0_5_load_94 | 109 | 0.008134 | 0.0020386 | 0 | 0 |  | 1 | TRUE | wye
95 | LV_941-3_0_5_load_128 | 111 | 0.0085596 | 0.0021452 | 0 | 0 |  | 1 | TRUE | wye
96 | LV_941-3_0_5_load_125 | 112 | 0.0088658 | 0.002222 | 0 | 0 |  | 1 | TRUE | wye
97 | LV_941-3_0_5_load_96 | 113 | 0.00072617 | 0.00018199 | 0 | 0 |  | 1 | TRUE | wye
98 | LV_941-3_0_5_load_97 | 114 | 0.0008735 | 0.00021892 | 0 | 0 |  | 1 | TRUE | wye
99 | LV_941-3_0_5_load_98 | 115 | 0.00071129 | 0.00017827 | 0 | 0 |  | 1 | TRUE | wye
100 | LV_941-3_0_5_load_99 | 116 | 0.00065005 | 0.00016292 | 0 | 0 |  | 1 | TRUE | wye
101 | LV_941-3_0_5_load_111 | 119 | 0.00068784 | 0.00017239 | 0 | 0 |  | 1 | TRUE | wye
102 | LV_941-3_0_5_load_108 | 120 | 0.0006578 | 0.00016486 | 0 | 0 |  | 1 | TRUE | wye
103 | LV_941-3_0_5_load_109 | 123 | 0.00077943 | 0.00019534 | 0 | 0 |  | 1 | TRUE | wye
104 | LV_941-3_0_5_load_101 | 124 | 0.00090766 | 0.00022748 | 0 | 0 |  | 1 | TRUE | wye
105 | LV_941-3_0_5_load_102 | 125 | 0.0013881 | 0.00034789 | 0 | 0 |  | 1 | TRUE | wye
106 | LV_941-3_0_5_load_105 | 127 | 0.0011828 | 0.00029643 | 0 | 0 |  | 1 | TRUE | wye
107 | LV_941-3_0_5_load_119 | 129 | 0.00064621 | 0.00016195 | 0 | 0 |  | 1 | TRUE | wye
108 | LV_941-3_0_5_load_118 | 130 | 0.0009992 | 0.00025042 | 0 | 0 |  | 1 | TRUE | wye
109 | LV_941-3_0_5_load_116 | 131 | 0.00062913 | 0.00015767 | 0 | 0 |  | 1 | TRUE | wye
110 | LV_941-3_0_5_load_114 | 134 | 0.00082956 | 0.00020791 | 0 | 0 |  | 1 | TRUE | wye
111 | LV_941-3_0_5_load_110 | 136 | 0.00071729 | 0.00017977 | 0 | 0 |  | 1 | TRUE | wye
112 | LV_941-3_0_5_load_160 | 137 | 0.028654 | 0.0071815 | 0 | 0 |  | 1 | TRUE | wye
113 | LV_941-3_0_5_load_112 | 138 | 0.00082212 | 0.00020604 | 0 | 0 |  | 1 | TRUE | wye
114 | LV_941-3_0_5_load_113 | 139 | 0.00083272 | 0.0002087 | 0 | 0 |  | 1 | TRUE | wye
115 | LV_941-3_0_5_load_173 | 140 | 0.0045025 | 0.0011284 | 0 | 0 |  | 1 | TRUE | wye
116 | LV_941-3_0_5_load_174 | 141 | 0.0022884 | 0.00057352 | 0 | 0 |  | 1 | TRUE | wye
117 | LV_941-3_0_5_load_121 | 142 | 0.0013436 | 0.00033673 | 0 | 0 |  | 1 | TRUE | wye
118 | LV_941-3_0_5_load_122 | 143 | 0.00066409 | 0.00016644 | 0 | 0 |  | 1 | TRUE | wye
119 | LV_941-3_0_5_load_124 | 144 | 0.0020011 | 0.00050152 | 0 | 0 |  | 1 | TRUE | wye
120 | LV_941-3_0_5_load_129 | 145 | 0.0044857 | 0.0011242 | 0 | 0 |  | 1 | TRUE | wye
121 | LV_941-3_0_5_load_130 | 146 | 0.0018929 | 0.0004744 | 0 | 0 |  | 1 | TRUE | wye
122 | LV_941-3_0_5_load_133 | 149 | 0.00051656 | 0.00012946 | 0 | 0 |  | 1 | TRUE | wye
123 | LV_941-3_0_5_load_134 | 151 | 0.0042904 | 0.0010753 | 0 | 0 |  | 1 | TRUE | wye
124 | LV_941-3_0_5_load_153 | 152 | 0.00031959 | 8.0097e-05 | 0 | 0 |  | 1 | TRUE | wye
125 | LV_941-3_0_5_load_146 | 153 | 0.00017396 | 4.3599e-05 | 0 | 0 |  | 1 | TRUE | wye
126 | LV_941-3_0_5_load_144 | 154 | 0.0011547 | 0.0002894 | 0 | 0 |  | 1 | TRUE | wye
127 | LV_941-3_0_5_load_135 | 155 | 0.002505 | 0.00062781 | 0 | 0 |  | 1 | TRUE | wye
128 | LV_941-3_0_5_load_154 | 156 | 0.00029001 | 7.2684e-05 | 0 | 0 |  | 1 | TRUE | wye
129 | LV_941-3_0_5_load_139 | 158 | 0.003387 | 0.00084886 | 0 | 0 |  | 1 | TRUE | wye
130 | LV_941-3_0_5_load_138 | 159 | 0.0013039 | 0.0003268 | 0 | 0 |  | 1 | TRUE | wye
131 | LV_941-3_0_5_load_156 | 160 | 0.00052198 | 0.00013082 | 0 | 0 |  | 1 | TRUE | wye
132 | LV_941-3_0_5_load_140 | 162 | 0.0020381 | 0.0005108 | 0 | 0 |  | 1 | TRUE | wye
133 | LV_941-3_0_5_load_147 | 163 | 0.0041229 | 0.0010333 | 0 | 0 |  | 1 | TRUE | wye
134 | LV_941-3_0_5_load_148 | 164 | 0.00046491 | 0.00011652 | 0 | 0 |  | 1 | TRUE | wye
135 | LV_941-3_0_5_load_152 | 165 | 0.0024786 | 0.0006212 | 0 | 0 |  | 1 | TRUE | wye
136 | LV_941-3_0_5_load_157 | 166 | 0.00020827 | 5.2197e-05 | 0 | 0 |  | 1 | TRUE | wye
137 | LV_941-3_0_5_load_155 | 167 | 0.00034393 | 8.6197e-05 | 0 | 0 |  | 1 | TRUE | wye
138 | LV_941-3_0_5_load_164 | 168 | 0.00035897 | 8.9965e-05 | 0 | 0 |  | 1 | TRUE | wye
139 | LV_941-3_0_5_load_159 | 170 | 0.00041841 | 0.00010486 | 0 | 0 |  | 1 | TRUE | wye
140 | LV_941-3_0_5_load_172 | 171 | 0.0036117 | 0.00090517 | 0 | 0 |  | 1 | TRUE | wye
141 | LV_941-3_0_5_load_161 | 172 | 0.0010069 | 0.00025236 | 0 | 0 |  | 1 | TRUE | wye
142 | LV_941-3_0_5_load_163 | 174 | 0.00021966 | 5.5052e-05 | 0 | 0 |  | 1 | TRUE | wye

## ext_grid
| name | bus | vm_pu | va_degree | slack_weight | in_service
0 |  | 59 | 1 | 0 | 1 | TRUE

## line
| name | std_type | from_bus | to_bus | length_km | r_ohm_per_km | x_ohm_per_km | c_nf_per_km | g_us_per_km | max_i_ka | df | parallel | type | in_service
0 | LV_941-3_0_5_line_0 |  | 0 | 1 | 0.0027198 | 0.125 | 0.08 | 261 | 0 | 0.364 | 1 | 1 | cs | TRUE
1 | LV_941-3_0_5_line_1 |  | 1 | 2 | 0.017315 | 0.125 | 0.08 | 261 | 0 | 0.364 | 1 | 1 | cs | TRUE
2 | LV_941-3_0_5_line_2 |  | 2 | 6 | 0.028812 | 0.125 | 0.08 | 261 | 0 | 0.364 | 1 | 1 | cs | TRUE
3 | LV_941-3_0_5_line_3 |  | 3 | 4 | 0.064872 | 0.125 | 0.08 | 261 | 0 | 0.364 | 1 | 1 | cs | TRUE
4 | LV_941-3_0_5_line_4 |  | 3 | 5 | 0.0010387 | 0.125 | 0.08 | 261 | 0 | 0.364 | 1 | 1 | cs | TRUE
5 | LV_941-3_0_5_line_5 |  | 4 | 25 | 0.019095 | 0.125 | 0.08 | 261 | 0 | 0.364 | 1 | 1 | cs | TRUE
6 | LV_941-3_0_5_line_6 |  | 4 | 24 | 0.014877 | 0.125 | 0.08 | 261 | 0 | 0.364 | 1 | 1 | cs | TRUE
7 | LV_941-3_0_5_line_7 |  | 5 | 30 | 0.005724 | 0.125 | 0.08 | 261 | 0 | 0.364 | 1 | 1 | cs | TRUE
8 | LV_941-3_0_5_line_8 |  | 6 | 7 | 0.00088093 | 0.125 | 0.08 | 261 | 0 | 0.364 | 1 | 1 | cs | TRUE
9 | LV_941-3_0_5_line_9 |  | 7 | 8 | 0.0032093 | 0.125 | 0.08 | 261 | 0 | 0.364 | 1 | 1 | cs | TRUE
10 | LV_941-3_0_5_line_10 |  | 8 | 9 | 0.0058711 | 0.125 | 0.08 | 261 | 0 | 0.364 | 1 | 1 | cs | TRUE
11 | LV_941-3_0_5_line_11 |  | 9 | 10 | 0.036112 | 0.125 | 0.08 | 261 | 0 | 0.364 | 1 | 1 | cs | TRUE
12 | LV_941-3_0_5_line_12 |  | 10 | 11 | 0.01628 | 0.125 | 0.08 | 261 | 0 | 0.364 | 1 | 1 | cs | TRUE
13 | LV_941-3_0_5_line_13 |  | 11 | 12 | 0.019053 | 0.125 | 0.08 | 261 | 0 | 0.364 | 1 | 1 | cs | TRUE
14 | LV_941-3_0_5_line_14 |  | 11 | 13 | 0.009769 | 0.125 | 0.08 | 261 | 0 | 0.364 | 1 | 1 | cs | TRUE
15 | LV_941-3_0_5_line_15 |  | 12 | 14 | 0.014233 | 0.125 | 0.08 | 261 | 0 | 0.364 | 1 | 1 | cs | TRUE
16 | LV_941-3_0_5_line_16 |  | 13 | 15 | 0.00094353 | 0.125 | 0.08 | 261 | 0 | 0.364 | 1 | 1 | cs | TRUE
17 | LV_941-3_0_5_line_17 |  | 14 | 19 | 0.021538 | 0.125 | 0.08 | 261 | 0 | 0.364 | 1 | 1 | cs | TRUE
18 | LV_941-3_0_5_line_18 |  | 15 | 16 | 0.006922 | 0.125 | 0.08 | 261 | 0 | 0.364 | 1 | 1 | cs | TRUE
19 | LV_941-3_0_5_line_19 |  | 16 | 17 | 0.0040165 | 0.125 | 0.08 | 261 | 0 | 0.364 | 1 | 1 | cs | TRUE
20 | LV_941-3_0_5_line_20 |  | 17 | 18 | 0.003943 | 0.125 | 0.08 | 261 | 0 | 0.364 | 1 | 1 | cs | TRUE
21 | LV_941-3_0_5_line_21 |  | 18 | 20 | 0.012958 | 0.125 | 0.08 | 261 | 0 | 0.364 | 1 | 1 | cs | TRUE
22 | LV_941-3_0_5_line_22 |  | 19 | 27 | 0.009714 | 0.125 | 0.08 | 261 | 0 | 0.364 | 1 | 1 | cs | TRUE
23 | LV_941-3_0_5_line_23 |  | 20 | 21 | 0.0031746 | 0.125 | 0.08 | 261 | 0 | 0.364 | 1 | 1 | cs | TRUE
24 | LV_941-3_0_5_line_24 |  | 21 | 22 | 0.012403 | 0.125 | 0.08 | 261 | 0 | 0.364 | 1 | 1 | cs | TRUE
25 | LV_941-3_0_5_line_25 |  | 22 | 23 | 0.0079211 | 0.125 | 0.08 | 261 | 0 | 0.364 | 1 | 1 | cs | TRUE
26 | LV_941-3_0_5_line_26 |  | 23 | 24 | 0.032295 | 0.125 | 0.08 | 261 | 0 | 0.364 | 1 | 1 | cs | TRUE
27 | LV_941-3_0_5_line_27 |  | 25 | 26 | 0.013968 | 0.125 | 0.08 | 261 | 0 | 0.364 | 1 | 1 | cs | TRUE
28 | LV_941-3_0_5_line_28 |  | 26 | 28 | 0.00071385 | 0.125 | 0.08 | 261 | 0 | 0.364 | 1 | 1 | cs | TRUE
29 | LV_941-3_0_5_line_29 |  | 28 | 29 | 0.00097644 | 0.125 | 0.08 | 261 | 0 | 0.364 | 1 | 1 | cs | TRUE
30 | LV_941-3_0_5_line_30 |  | 30 | 31 | 0.0070288 | 0.125 | 0.08 | 261 | 0 | 0.364 | 1 | 1 | cs | TRUE
31 | LV_941-3_0_5_line_31 |  | 31 | 32 | 0.022738 | 0.125 | 0.08 | 261 | 0 | 0.364 | 1 | 1 | cs | TRUE
32 | LV_941-3_0_5_line_32 |  | 32 | 33 | 0.0061074 | 0.125 | 0.08 | 261 | 0 | 0.364 | 1 | 1 | cs | TRUE
33 | LV_941-3_0_5_line_33 |  | 33 | 34 | 0.028503 | 0.125 | 0.08 | 261 | 0 | 0.364 | 1 | 1 | cs | TRUE
34 | LV_941-3_0_5_line_34 |  | 34 | 35 | 0.008507 | 0.125 | 0.08 | 261 | 0 | 0.364 | 1 | 1 | cs | TRUE
35 | LV_941-3_0_5_line_35 |  | 34 | 36 | 0.024765 | 0.125 | 0.08 | 261 | 0 | 0.364 | 1 | 1 | cs | TRUE
36 | LV_941-3_0_5_line_36 |  | 35 | 37 | 0.037615 | 0.125 | 0.08 | 261 | 0 | 0.364 | 1 | 1 | cs | TRUE
37 | LV_941-3_0_5_line_37 |  | 36 | 38 | 0.02177 | 0.125 | 0.08 | 261 | 0 | 0.364 | 1 | 1 | cs | TRUE
38 | LV_941-3_0_5_line_38 |  | 37 | 39 | 0.061918 | 0.125 | 0.08 | 261 | 0 | 0.364 | 1 | 1 | cs | TRUE
39 | LV_941-3_0_5_line_39 |  | 38 | 41 | 0.0087204 | 0.125 | 0.08 | 261 | 0 | 0.364 | 1 | 1 | cs | TRUE
40 | LV_941-3_0_5_line_40 |  | 39 | 40 | 0.040904 | 0.125 | 0.08 | 261 | 0 | 0.364 | 1 | 1 | cs | TRUE
41 | LV_941-3_0_5_line_41 |  | 41 | 42 | 0.0018977 | 0.125 | 0.08 | 261 | 0 | 0.364 | 1 | 1 | cs | TRUE
42 | LV_941-3_0_5_line_42 |  | 42 | 43 | 0.010315 | 0.125 | 0.08 | 261 | 0 | 0.364 | 1 | 1 | cs | TRUE
43 | LV_941-3_0_5_line_43 |  | 43 | 44 | 0.025056 | 0.125 | 0.08 | 261 | 0 | 0.364 | 1 | 1 | cs | TRUE
44 | LV_941-3_0_5_line_44 |  | 44 | 45 | 0.0012418 | 0.125 | 0.08 | 261 | 0 | 0.364 | 1 | 1 | cs | TRUE
45 | LV_941-3_0_5_line_45 |  | 45 | 46 | 0.017344 | 0.125 | 0.08 | 261 | 0 | 0.364 | 1 | 1 | cs | TRUE
46 | LV_941-3_0_5_line_46 |  | 46 | 47 | 0.008919 | 0.125 | 0.08 | 261 | 0 | 0.364 | 1 | 1 | cs | TRUE
47 | LV_941-3_0_5_line_47 |  | 47 | 48 | 0.0045163 | 0.125 | 0.08 | 261 | 0 | 0.364 | 1 | 1 | cs | TRUE
48 | LV_941-3_0_5_line_48 |  | 48 | 49 | 0.015023 | 0.125 | 0.08 | 261 | 0 | 0.364 | 1 | 1 | cs | TRUE
49 | LV_941-3_0_5_line_49 |  | 49 | 50 | 0.009942 | 0.125 | 0.08 | 261 | 0 | 0.364 | 1 | 1 | cs | TRUE
50 | LV_941-3_0_5_line_50 |  | 50 | 51 | 0.0029871 | 0.125 | 0.08 | 261 | 0 | 0.364 | 1 | 1 | cs | TRUE
51 | LV_941-3_0_5_line_51 |  | 51 | 52 | 0.024174 | 0.125 | 0.08 | 261 | 0 | 0.364 | 1 | 1 | cs | TRUE
52 | LV_941-3_0_5_line_52 |  | 52 | 53 | 0.030786 | 0.125 | 0.08 | 261 | 0 | 0.364 | 1 | 4 | cs | TRUE
53 | LV_941-3_0_5_line_53 |  | 53 | 54 | 0.013291 | 0.125 | 0.08 | 261 | 0 | 0.364 | 1 | 4 | cs | TRUE
54 | LV_941-3_0_5_line_54 |  | 53 | 55 | 0.018444 | 0.125 | 0.08 | 261 | 0 | 0.364 | 1 | 4 | cs | TRUE
55 | LV_941-3_0_5_line_55 |  | 54 | 56 | 0.0045889 | 0.125 | 0.08 | 261 | 0 | 0.364 | 1 | 4 | cs | TRUE
56 | LV_941-3_0_5_line_56 |  | 55 | 57 | 0.0029382 | 0.125 | 0.08 | 261 | 0 | 0.364 | 1 | 4 | cs | TRUE
57 | LV_941-3_0_5_line_57 |  | 56 | 58 | 0.012107 | 0.125 | 0.08 | 261 | 0 | 0.364 | 1 | 1 | cs | TRUE
58 | LV_941-3_0_5_line_58 |  | 56 | 59 | 0.0068802 | 0.125 | 0.08 | 261 | 0 | 0.364 | 1 | 4 | cs | TRUE
59 | LV_941-3_0_5_line_59 |  | 57 | 60 | 0.014959 | 0.125 | 0.08 | 261 | 0 | 0.364 | 1 | 4 | cs | TRUE
60 | LV_941-3_0_5_line_60 |  | 58 | 66 | 0.0068409 | 0.125 | 0.08 | 261 | 0 | 0.364 | 1 | 1 | cs | TRUE
61 | LV_941-3_0_5_line_61 |  | 59 | 67 | 0.014082 | 0.125 | 0.08 | 261 | 0 | 0.364 | 1 | 1 | cs | TRUE
62 | LV_941-3_0_5_line_62 |  | 60 | 72 | 0.016722 | 0.125 | 0.08 | 261 | 0 | 0.364 | 1 | 4 | cs | TRUE
63 | LV_941-3_0_5_line_63 |  | 61 | 62 | 0.016795 | 0.125 | 0.08 | 261 | 0 | 0.364 | 1 | 1 | cs | TRUE
64 | LV_941-3_0_5_line_64 |  | 61 | 63 | 0.019094 | 0.125 | 0.08 | 261 | 0 | 0.364 | 1 | 1 | cs | TRUE
65 | LV_941-3_0_5_line_65 |  | 61 | 64 | 0.063245 | 0.125 | 0.08 | 261 | 0 | 0.364 | 1 | 1 | cs | TRUE
66 | LV_941-3_0_5_line_66 |  | 63 | 65 | 0.0056841 | 0.125 | 0.08 | 261 | 0 | 0.364 | 1 | 1 | cs | TRUE
67 | LV_941-3_0_5_line_67 |  | 65 | 66 | 0.0053248 | 0.125 | 0.08 | 261 | 0 | 0.364 | 1 | 1 | cs | TRUE
68 | LV_941-3_0_5_line_68 |  | 68 | 69 | 0.020257 | 0.125 | 0.08 | 261 | 0 | 0.364 | 1 | 1 | cs | TRUE
69 | LV_941-3_0_5_line_69 |  | 68 | 70 | 0.037174 | 0.125 | 0.08 | 261 | 0 | 0.364 | 1 | 1 | cs | TRUE
70 | LV_941-3_0_5_line_70 |  | 69 | 71 | 0.0051673 | 0.125 | 0.08 | 261 | 0 | 0.364 | 1 | 4 | cs | TRUE
71 | LV_941-3_0_5_line_71 |  | 69 | 72 | 0.020684 | 0.125 | 0.08 | 261 | 0 | 0.364 | 1 | 4 | cs | TRUE
72 | LV_941-3_0_5_line_72 |  | 71 | 73 | 0.00024734 | 0.125 | 0.08 | 261 | 0 | 0.364 | 1 | 4 | cs | TRUE
73 | LV_941-3_0_5_line_73 |  | 73 | 74 | 0.00027901 | 0.125 | 0.08 | 261 | 0 | 0.364 | 1 | 4 | cs | TRUE
74 | LV_941-3_0_5_line_74 |  | 74 | 101 | 0.00031989 | 0.125 | 0.08 | 261 | 0 | 0.364 | 1 | 4 | cs | TRUE
75 | LV_941-3_0_5_line_75 |  | 75 | 76 | 0.011496 | 0.125 | 0.08 | 261 | 0 | 0.364 | 1 | 4 | cs | TRUE
76 | LV_941-3_0_5_line_76 |  | 75 | 77 | 0.0094656 | 0.125 | 0.08 | 261 | 0 | 0.364 | 1 | 4 | cs | TRUE
77 | LV_941-3_0_5_line_77 |  | 76 | 78 | 0.0016448 | 0.125 | 0.08 | 261 | 0 | 0.364 | 1 | 4 | cs | TRUE
78 | LV_941-3_0_5_line_78 |  | 77 | 79 | 0.014089 | 0.125 | 0.08 | 261 | 0 | 0.364 | 1 | 4 | cs | TRUE
79 | LV_941-3_0_5_line_79 |  | 78 | 80 | 0.02656 | 0.125 | 0.08 | 261 | 0 | 0.364 | 1 | 2 | cs | TRUE
80 | LV_941-3_0_5_line_80 |  | 79 | 81 | 0.012299 | 0.125 | 0.08 | 261 | 0 | 0.364 | 1 | 4 | cs | TRUE
81 | LV_941-3_0_5_line_81 |  | 80 | 82 | 0.0066451 | 0.125 | 0.08 | 261 | 0 | 0.364 | 1 | 1 | cs | TRUE
82 | LV_941-3_0_5_line_82 |  | 81 | 83 | 0.022847 | 0.125 | 0.08 | 261 | 0 | 0.364 | 1 | 4 | cs | TRUE
83 | LV_941-3_0_5_line_83 |  | 81 | 84 | 0.0075906 | 0.125 | 0.08 | 261 | 0 | 0.364 | 1 | 1 | cs | TRUE
84 | LV_941-3_0_5_line_84 |  | 81 | 85 | 0.030249 | 0.125 | 0.08 | 261 | 0 | 0.364 | 1 | 1 | cs | TRUE
85 | LV_941-3_0_5_line_85 |  | 82 | 86 | 0.021635 | 0.125 | 0.08 | 261 | 0 | 0.364 | 1 | 1 | cs | TRUE
86 | LV_941-3_0_5_line_86 |  | 83 | 101 | 0.010204 | 0.125 | 0.08 | 261 | 0 | 0.364 | 1 | 4 | cs | TRUE
87 | LV_941-3_0_5_line_87 |  | 84 | 103 | 0.0091044 | 0.125 | 0.08 | 261 | 0 | 0.364 | 1 | 1 | cs | TRUE
88 | LV_941-3_0_5_line_88 |  | 85 | 162 | 0.00048314 | 0.125 | 0.08 | 261 | 0 | 0.364 | 1 | 1 | cs | TRUE
89 | LV_941-3_0_5_line_89 |  | 86 | 87 | 0.00060783 | 0.125 | 0.08 | 261 | 0 | 0.364 | 1 | 1 | cs | TRUE
90 | LV_941-3_0_5_line_90 |  | 87 | 88 | 0.014981 | 0.125 | 0.08 | 261 | 0 | 0.364 | 1 | 1 | cs | TRUE
91 | LV_941-3_0_5_line_91 |  | 87 | 89 | 0.045704 | 0.125 | 0.08 | 261 | 0 | 0.364 | 1 | 1 | cs | TRUE
92 | LV_941-3_0_5_line_92 |  | 88 | 90 | 0.0040967 | 0.125 | 0.08 | 261 | 0 | 0.364 | 1 | 1 | cs | TRUE
93 | LV_941-3_0_5_line_93 |  | 89 | 91 | 0.0091573 | 0.125 | 0.08 | 261 | 0 | 0.364 | 1 | 1 | cs | TRUE
94 | LV_941-3_0_5_line_94 |  | 90 | 92 | 0.0046254 | 0.125 | 0.08 | 261 | 0 | 0.364 | 1 | 1 | cs | TRUE
95 | LV_941-3_0_5_line_95 |  | 91 | 93 | 0.021501 | 0.125 | 0.08 | 261 | 0 | 0.364 | 1 | 1 | cs | TRUE
96 | LV_941-3_0_5_line_96 |  | 91 | 94 | 0.020047 | 0.125 | 0.08 | 261 | 0 | 0.364 | 1 | 1 | cs | TRUE
97 | LV_941-3_0_5_line_97 |  | 92 | 95 | 0.020593 | 0.125 | 0.08 | 261 | 0 | 0.364 | 1 | 1 | cs | TRUE
98 | LV_941-3_0_5_line_98 |  | 94 | 108 | 0.015365 | 0.125 | 0.08 | 261 | 0 | 0.364 | 1 | 1 | cs | TRUE
99 | LV_941-3_0_5_line_99 |  | 95 | 96 | 0.026826 | 0.125 | 0.08 | 261 | 0 | 0.364 | 1 | 1 | cs | TRUE
100 | LV_941-3_0_5_line_100 |  | 96 | 97 | 0.013968 | 0.125 | 0.08 | 261 | 0 | 0.364 | 1 | 1 | cs | TRUE
101 | LV_941-3_0_5_line_101 |  | 97 | 98 | 0.008579 | 0.125 | 0.08 | 261 | 0 | 0.364 | 1 | 1 | cs | TRUE
102 | LV_941-3_0_5_line_102 |  | 98 | 99 | 0.011482 | 0.125 | 0.08 | 261 | 0 | 0.364 | 1 | 1 | cs | TRUE
103 | LV_941-3_0_5_line_103 |  | 98 | 100 | 0.006303 | 0.125 | 0.08 | 261 | 0 | 0.364 | 1 | 1 | cs | TRUE
104 | LV_941-3_0_5_line_104 |  | 100 | 125 | 0.0081663 | 0.125 | 0.08 | 261 | 0 | 0.364 | 1 | 1 | cs | TRUE
105 | LV_941-3_0_5_line_105 |  | 102 | 103 | 0.0053457 | 0.125 | 0.08 | 261 | 0 | 0.364 | 1 | 1 | cs | TRUE
106 | LV_941-3_0_5_line_106 |  | 104 | 105 | 0.038777 | 0.125 | 0.08 | 261 | 0 | 0.364 | 1 | 1 | cs | TRUE
107 | LV_941-3_0_5_line_107 |  | 104 | 106 | 0.040883 | 0.125 | 0.08 | 261 | 0 | 0.364 | 1 | 1 | cs | TRUE
108 | LV_941-3_0_5_line_108 |  | 106 | 107 | 0.023714 | 0.125 | 0.08 | 261 | 0 | 0.364 | 1 | 1 | cs | TRUE
109 | LV_941-3_0_5_line_109 |  | 107 | 163 | 0.030466 | 0.125 | 0.08 | 261 | 0 | 0.364 | 1 | 1 | cs | TRUE
110 | LV_941-3_0_5_line_110 |  | 108 | 109 | 0.013748 | 0.125 | 0.08 | 261 | 0 | 0.364 | 1 | 1 | cs | TRUE
111 | LV_941-3_0_5_line_111 |  | 110 | 111 | 0.024807 | 0.125 | 0.08 | 261 | 0 | 0.364 | 1 | 1 | cs | TRUE
112 | LV_941-3_0_5_line_112 |  | 110 | 112 | 0.021383 | 0.125 | 0.08 | 261 | 0 | 0.364 | 1 | 1 | cs | TRUE
113 | LV_941-3_0_5_line_113 |  | 111 | 145 | 0.029324 | 0.125 | 0.08 | 261 | 0 | 0.364 | 1 | 1 | cs | TRUE
114 | LV_941-3_0_5_line_114 |  | 113 | 114 | 0.011959 | 0.125 | 0.08 | 261 | 0 | 0.364 | 1 | 1 | cs | TRUE
115 | LV_941-3_0_5_line_115 |  | 113 | 115 | 2.9519e-05 | 0.125 | 0.08 | 261 | 0 | 0.364 | 1 | 1 | cs | TRUE
116 | LV_941-3_0_5_line_116 |  | 114 | 116 | 0.0013514 | 0.125 | 0.08 | 261 | 0 | 0.364 | 1 | 1 | cs | TRUE
117 | LV_941-3_0_5_line_117 |  | 115 | 117 | 0.00081894 | 0.125 | 0.08 | 261 | 0 | 0.364 | 1 | 1 | cs | TRUE
118 | LV_941-3_0_5_line_118 |  | 116 | 118 | 0.014114 | 0.125 | 0.08 | 261 | 0 | 0.364 | 1 | 1 | cs | TRUE
119 | LV_941-3_0_5_line_119 |  | 117 | 119 | 0.010121 | 0.125 | 0.08 | 261 | 0 | 0.364 | 1 | 1 | cs | TRUE
120 | LV_941-3_0_5_line_120 |  | 117 | 120 | 0.010759 | 0.125 | 0.08 | 261 | 0 | 0.364 | 1 | 1 | cs | TRUE
121 | LV_941-3_0_5_line_121 |  | 118 | 121 | 0.025556 | 0.125 | 0.08 | 261 | 0 | 0.364 | 1 | 1 | cs | TRUE
122 | LV_941-3_0_5_line_122 |  | 119 | 122 | 0.002824 | 0.125 | 0.08 | 261 | 0 | 0.364 | 1 | 1 | cs | TRUE
123 | LV_941-3_0_5_line_123 |  | 120 | 123 | 0.0052555 | 0.125 | 0.08 | 261 | 0 | 0.364 | 1 | 1 | cs | TRUE
124 | LV_941-3_0_5_line_124 |  | 121 | 135 | 0.010642 | 0.125 | 0.08 | 261 | 0 | 0.364 | 1 | 1 | cs | TRUE
125 | LV_941-3_0_5_line_125 |  | 122 | 134 | 0.011899 | 0.125 | 0.08 | 261 | 0 | 0.364 | 1 | 1 | cs | TRUE
126 | LV_941-3_0_5_line_126 |  | 123 | 136 | 0.00085163 | 0.125 | 0.08 | 261 | 0 | 0.364 | 1 | 1 | cs | TRUE
127 | LV_941-3_0_5_line_127 |  | 124 | 125 | 0.012849 | 0.125 | 0.08 | 261 | 0 | 0.364 | 1 | 1 | cs | TRUE
128 | LV_941-3_0_5_line_128 |  | 124 | 126 | 0.012315 | 0.125 | 0.08 | 261 | 0 | 0.364 | 1 | 1 | cs | TRUE
129 | LV_941-3_0_5_line_129 |  | 126 | 127 | 0.015061 | 0.125 | 0.08 | 261 | 0 | 0.364 | 1 | 1 | cs | TRUE
130 | LV_941-3_0_5_line_130 |  | 126 | 128 | 0.023717 | 0.125 | 0.08 | 261 | 0 | 0.364 | 1 | 1 | cs | TRUE
131 | LV_941-3_0_5_line_131 |  | 127 | 129 | 0.0021997 | 0.125 | 0.08 | 261 | 0 | 0.364 | 1 | 1 | cs | TRUE
132 | LV_941-3_0_5_line_132 |  | 128 | 130 | 0.012517 | 0.125 | 0.08 | 261 | 0 | 0.364 | 1 | 1 | cs | TRUE
133 | LV_941-3_0_5_line_133 |  | 128 | 131 | 0.0062624 | 0.125 | 0.08 | 261 | 0 | 0.364 | 1 | 1 | cs | TRUE
134 | LV_941-3_0_5_line_134 |  | 129 | 133 | 0.010739 | 0.125 | 0.08 | 261 | 0 | 0.364 | 1 | 1 | cs | TRUE
135 | LV_941-3_0_5_line_135 |  | 130 | 132 | 0.078707 | 0.125 | 0.08 | 261 | 0 | 0.364 | 1 | 1 | cs | TRUE
136 | LV_941-3_0_5_line_136 |  | 131 | 134 | 0.009982 | 0.125 | 0.08 | 261 | 0 | 0.364 | 1 | 1 | cs | TRUE
137 | LV_941-3_0_5_line_137 |  | 132 | 141 | 0.021692 | 0.125 | 0.08 | 261 | 0 | 0.364 | 1 | 1 | cs | TRUE
138 | LV_941-3_0_5_line_138 |  | 133 | 142 | 0.0027746 | 0.125 | 0.08 | 261 | 0 | 0.364 | 1 | 1 | cs | TRUE
139 | LV_941-3_0_5_line_139 |  | 134 | 138 | 0.011367 | 0.125 | 0.08 | 261 | 0 | 0.364 | 1 | 1 | cs | TRUE
140 | LV_941-3_0_5_line_140 |  | 135 | 144 | 0.0048941 | 0.125 | 0.08 | 261 | 0 | 0.364 | 1 | 1 | cs | TRUE
141 | LV_941-3_0_5_line_141 |  | 136 | 137 | 0.055807 | 0.125 | 0.08 | 261 | 0 | 0.364 | 1 | 1 | cs | TRUE
142 | LV_941-3_0_5_line_142 |  | 138 | 139 | 0.0051454 | 0.125 | 0.08 | 261 | 0 | 0.364 | 1 | 1 | cs | TRUE
143 | LV_941-3_0_5_line_143 |  | 140 | 141 | 0.013132 | 0.125 | 0.08 | 261 | 0 | 0.364 | 1 | 1 | cs | TRUE
144 | LV_941-3_0_5_line_144 |  | 142 | 143 | 0.011051 | 0.125 | 0.08 | 261 | 0 | 0.364 | 1 | 1 | cs | TRUE
145 | LV_941-3_0_5_line_145 |  | 145 | 146 | 0.034522 | 0.125 | 0.08 | 261 | 0 | 0.364 | 1 | 1 | cs | TRUE
146 | LV_941-3_0_5_line_146 |  | 146 | 147 | 0.031642 | 0.125 | 0.08 | 261 | 0 | 0.364 | 1 | 1 | cs | TRUE
147 | LV_941-3_0_5_line_147 |  | 147 | 148 | 0.012516 | 0.125 | 0.08 | 261 | 0 | 0.364 | 1 | 1 | cs | TRUE
148 | LV_941-3_0_5_line_148 |  | 147 | 149 | 0.017709 | 0.125 | 0.08 | 261 | 0 | 0.364 | 1 | 1 | cs | TRUE
149 | LV_941-3_0_5_line_149 |  | 148 | 150 | 0.007261 | 0.125 | 0.08 | 261 | 0 | 0.364 | 1 | 1 | cs | TRUE
150 | LV_941-3_0_5_line_150 |  | 148 | 151 | 0.017824 | 0.125 | 0.08 | 261 | 0 | 0.364 | 1 | 1 | cs | TRUE
151 | LV_941-3_0_5_line_151 |  | 149 | 152 | 0.028379 | 0.125 | 0.08 | 261 | 0 | 0.364 | 1 | 1 | cs | TRUE
152 | LV_941-3_0_5_line_152 |  | 150 | 153 | 0.041792 | 0.125 | 0.08 | 261 | 0 | 0.364 | 1 | 1 | cs | TRUE
153 | LV_941-3_0_5_line_153 |  | 150 | 154 | 0.012154 | 0.125 | 0.08 | 261 | 0 | 0.364 | 1 | 1 | cs | TRUE
154 | LV_941-3_0_5_line_154 |  | 151 | 155 | 0.002728 | 0.125 | 0.08 | 261 | 0 | 0.364 | 1 | 1 | cs | TRUE
155 | LV_941-3_0_5_line_155 |  | 152 | 156 | 0.030505 | 0.125 | 0.08 | 261 | 0 | 0.364 | 1 | 1 | cs | TRUE
156 | LV_941-3_0_5_line_156 |  | 153 | 160 | 0.016383 | 0.125 | 0.08 | 261 | 0 | 0.364 | 1 | 1 | cs | TRUE
157 | LV_941-3_0_5_line_157 |  | 154 | 161 | 0.0081191 | 0.125 | 0.08 | 261 | 0 | 0.364 | 1 | 1 | cs | TRUE
158 | LV_941-3_0_5_line_158 |  | 155 | 157 | 0.026065 | 0.125 | 0.08 | 261 | 0 | 0.364 | 1 | 1 | cs | TRUE
159 | LV_941-3_0_5_line_159 |  | 156 | 167 | 0.028456 | 0.125 | 0.08 | 261 | 0 | 0.364 | 1 | 1 | cs | TRUE
160 | LV_941-3_0_5_line_160 |  | 157 | 158 | 0.020151 | 0.125 | 0.08 | 261 | 0 | 0.364 | 1 | 1 | cs | TRUE
161 | LV_941-3_0_5_line_161 |  | 158 | 159 | 0.0010069 | 0.125 | 0.08 | 261 | 0 | 0.364 | 1 | 1 | cs | TRUE
162 | LV_941-3_0_5_line_162 |  | 159 | 162 | 0.022849 | 0.125 | 0.08 | 261 | 0 | 0.364 | 1 | 1 | cs | TRUE
163 | LV_941-3_0_5_line_163 |  | 160 | 166 | 0.021168 | 0.125 | 0.08 | 261 | 0 | 0.364 | 1 | 1 | cs | TRUE
164 | LV_941-3_0_5_line_164 |  | 161 | 163 | 0.043121 | 0.125 | 0.08 | 261 | 0 | 0.364 | 1 | 1 | cs | TRUE
165 | LV_941-3_0_5_line_165 |  | 161 | 164 | 0.013908 | 0.125 | 0.08 | 261 | 0 | 0.364 | 1 | 1 | cs | TRUE
166 | LV_941-3_0_5_line_166 |  | 164 | 165 | 0.033601 | 0.125 | 0.08 | 261 | 0 | 0.364 | 1 | 1 | cs | TRUE
167 | LV_941-3_0_5_line_167 |  | 166 | 169 | 0.021905 | 0.125 | 0.08 | 261 | 0 | 0.364 | 1 | 1 | cs | TRUE
168 | LV_941-3_0_5_line_168 |  | 167 | 168 | 0.02496 | 0.125 | 0.08 | 261 | 0 | 0.364 | 1 | 1 | cs | TRUE
169 | LV_941-3_0_5_line_169 |  | 169 | 170 | 0.02742 | 0.125 | 0.08 | 261 | 0 | 0.364 | 1 | 1 | cs | TRUE
170 | LV_941-3_0_5_line_170 |  | 169 | 171 | 0.07996 | 0.125 | 0.08 | 261 | 0 | 0.364 | 1 | 1 | cs | TRUE
171 | LV_941-3_0_5_line_171 |  | 171 | 174 | 0.0030316 | 0.125 | 0.08 | 261 | 0 | 0.364 | 1 | 1 | cs | TRUE
172 | LV_941-3_0_5_line_172 |  | 172 | 173 | 0.035047 | 0.125 | 0.08 | 261 | 0 | 0.364 | 1 | 1 | cs | TRUE
173 | LV_941-3_0_5_line_173 |  | 173 | 174 | 0.036593 | 0.125 | 0.08 | 261 | 0 | 0.364 | 1 | 1 | cs | TRUE

## trafo
| name | std_type | hv_bus | lv_bus | sn_mva | vn_hv_kv | vn_lv_kv | vk_percent | vkr_percent | pfe_kw | i0_percent | shift_degree | tap_side | tap_neutral | tap_min | tap_max | tap_step_percent | tap_step_degree | tap_pos | tap_phase_shifter | parallel | df | in_service
0 | LV_941-3_0_5_trafo_59 | 0.63 MVA 20/0.4 kV | 175 | 59 | 0.63 | 20 | 0.4 | 6 | 1.206 | 1.65 | 0.2619 | 150 | hv | 0 | -2 | 2 | 2.5 | 0 | 0 | FALSE | 1 | 1 | TRUE

## line_geodata
| x0 | y0 | x1 | y1 | x2 | y2 | x3 | y3 | x4 | y4 | x5 | y5 | x6 | y6
0 | 2611093.2291 | 1178001.901 | 2611093.7454 | 1178004.5714
1 | 2611096.7043 | 1178021.6316 | 2611095.9731 | 1178017.3853 | 2611093.7654 | 1178004.6747 | 2611093.7454 | 1178004.5714
2 | 2611096.7043 | 1178021.6316 | 2611099.1558 | 1178035.8672 | 2611101.9242 | 1178049.9644
3 | 2611213.1608 | 1178238.2607 | 2611163.174 | 1178196.9124
4 | 2611213.1608 | 1178238.2607 | 2611213.7986 | 1178239.0806
5 | 2611163.174 | 1178196.9124 | 2611162.4565 | 1178197.8554 | 2611159.0866 | 1178202.2625 | 2611153.5937 | 1178210.2231 | 2611151.879 | 1178212.2962
6 | 2611173.7778 | 1178186.515 | 2611166.178 | 1178193.4378 | 2611164.019 | 1178195.8017 | 2611163.174 | 1178196.9124
7 | 2611217.3269 | 1178243.5877 | 2611214.8137 | 1178240.3853 | 2611213.7986 | 1178239.0806
8 | 2611101.9242 | 1178049.9644 | 2611102.0939 | 1178050.8288
9 | 2611102.7124 | 1178053.978 | 2611102.0939 | 1178050.8288
10 | 2611102.7124 | 1178053.978 | 2611102.8422 | 1178054.6391 | 2611103.9509 | 1178059.7168
11 | 2611112.826 | 1178094.7075 | 2611110.1739 | 1178085.4683 | 2611106.9412 | 1178073.4118 | 2611103.9509 | 1178059.7168
12 | 2611119.2292 | 1178109.6417 | 2611116.3818 | 1178104.1337 | 2611113.1878 | 1178095.9681 | 2611112.826 | 1178094.7075
13 | 2611119.2292 | 1178109.6417 | 2611100.2414 | 1178111.2109
14 | 2611119.2292 | 1178109.6417 | 2611122.2137 | 1178115.4057 | 2611124.0127 | 1178118.1462
15 | 2611086.0499 | 1178112.2153 | 2611088.0434 | 1178112.219 | 2611100.2414 | 1178111.2109
16 | 2611124.5304 | 1178118.9349 | 2611124.0127 | 1178118.1462
17 | 2611086.0499 | 1178112.2153 | 2611077.7975 | 1178112.2002 | 2611064.5239 | 1178112.7542
18 | 2611124.5304 | 1178118.9349 | 2611128.3291 | 1178124.7215
19 | 2611130.6051 | 1178128.03 | 2611129.3375 | 1178126.2577 | 2611128.3291 | 1178124.7215
20 | 2611132.8988 | 1178131.2372 | 2611130.6051 | 1178128.03
21 | 2611132.8988 | 1178131.2372 | 2611136.4707 | 1178136.2315 | 2611140.5306 | 1178141.7088
22 | 2611054.8336 | 1178113.4236 | 2611063.2564 | 1178112.8071 | 2611064.5239 | 1178112.7542
23 | 2611140.5306 | 1178141.7088 | 2611142.4211 | 1178144.2592
24 | 2611149.8071 | 1178154.2236 | 2611142.4211 | 1178144.2592
25 | 2611149.8071 | 1178154.2236 | 2611154.524 | 1178160.5871
26 | 2611173.7778 | 1178186.515 | 2611170.9044 | 1178182.6856 | 2611154.524 | 1178160.5871
27 | 2611141.3028 | 1178221.2904 | 2611146.0992 | 1178218.1022 | 2611150.1784 | 1178214.3522 | 2611151.879 | 1178212.2962
28 | 2611140.7083 | 1178221.6856 | 2611141.3028 | 1178221.2904
29 | 2611139.8952 | 1178222.2261 | 2611140.7083 | 1178221.6856
30 | 2611217.3269 | 1178243.5877 | 2611221.6663 | 1178249.1171
31 | 2611236.1272 | 1178266.6606 | 2611236.1272 | 1178266.6606 | 2611225.5078 | 1178254.0122 | 2611221.6663 | 1178249.1171
32 | 2611236.1272 | 1178266.6606 | 2611240.2504 | 1178271.1661
33 | 2611259.9029 | 1178291.8066 | 2611246.6647 | 1178278.175 | 2611240.2504 | 1178271.1661
34 | 2611259.9029 | 1178291.8066 | 2611265.6647 | 1178298.0653
35 | 2611259.9029 | 1178291.8066 | 2611251.5299 | 1178315.1135
36 | 2611289.902 | 1178326.7806 | 2611284.1863 | 1178319.0326 | 2611277.8746 | 1178311.328 | 2611265.6647 | 1178298.0653
37 | 2611245.0388 | 1178335.851 | 2611246.5009 | 1178329.1118 | 2611251.5299 | 1178315.1135
38 | 2611289.902 | 1178326.7806 | 2611337.7429 | 1178287.4725
39 | 2611245.0388 | 1178335.851 | 2611243.9116 | 1178341.0464 | 2611243.341 | 1178344.4024
40 | 2611337.7429 | 1178287.4725 | 2611326.4787 | 1178252.1555 | 2611325.536 | 1178248.4388
41 | 2611243.341 | 1178344.4024 | 2611243.023 | 1178346.2732
42 | 2611243.023 | 1178346.2732 | 2611241.9958 | 1178352.3152 | 2611241.5473 | 1178356.4772
43 | 2611239.5327 | 1178381.4478 | 2611240.6507 | 1178364.7968 | 2611241.5473 | 1178356.4772
44 | 2611239.5327 | 1178381.4478 | 2611239.4495 | 1178382.6868
45 | 2611239.4495 | 1178382.6868 | 2611238.2875 | 1178399.9922
46 | 2611237.2873 | 1178408.8494 | 2611238.0653 | 1178403.3005 | 2611238.2875 | 1178399.9922
47 | 2611237.2873 | 1178408.8494 | 2611236.6602 | 1178413.322
48 | 2611233.3652 | 1178427.9668 | 2611233.6585 | 1178427.0489 | 2611236.3231 | 1178415.7259 | 2611236.6602 | 1178413.322
49 | 2611230.2492 | 1178437.4062 | 2611230.9995 | 1178435.3704 | 2611233.3652 | 1178427.9668
50 | 2611230.2492 | 1178437.4062 | 2611229.2161 | 1178440.2089
51 | 2611220.1811 | 1178462.6206 | 2611225.2096 | 1178451.0788 | 2611229.2161 | 1178440.2089
52 | 2611207.8843 | 1178490.8446 | 2611220.1811 | 1178462.6206
53 | 2611207.8843 | 1178490.8446 | 2611215.0757 | 1178493.8373 | 2611220.5527 | 1178494.3588
54 | 2611207.8843 | 1178490.8446 | 2611200.5186 | 1178507.7541
55 | 2611224.7429 | 1178492.4879 | 2611220.5527 | 1178494.3588
56 | 2611199.3452 | 1178510.4479 | 2611200.5186 | 1178507.7541
57 | 2611224.7429 | 1178492.4879 | 2611229.3359 | 1178487.6718 | 2611234.7511 | 1178487.042
58 | 2611224.7429 | 1178492.4879 | 2611231.1943 | 1178494.8789
59 | 2611199.3452 | 1178510.4479 | 2611193.3712 | 1178524.1624
60 | 2611241.5463 | 1178486.2518 | 2611234.7511 | 1178487.042
61 | 2611231.1943 | 1178494.8789 | 2611245.2145 | 1178493.5663
62 | 2611186.9076 | 1178539.5847 | 2611192.8994 | 1178525.2454 | 2611193.3712 | 1178524.1624
63 | 2611267.8833 | 1178511.7705 | 2611266.9674 | 1178497.6804 | 2611266.5751 | 1178495.0338 | 2611266.5751 | 1178495.0338
64 | 2611252.5193 | 1178485.5782 | 2611258.7236 | 1178485.5143 | 2611261.0293 | 1178486.3969 | 2611263.0196 | 1178488.3905 | 2611265.6025 | 1178492.1639 | 2611266.5751 | 1178495.0338
65 | 2611266.5751 | 1178495.0338 | 2611303.2675 | 1178443.5207
66 | 2611252.5193 | 1178485.5782 | 2611246.8354 | 1178485.6367
67 | 2611241.5463 | 1178486.2518 | 2611246.8354 | 1178485.6367 | 2611246.8354 | 1178485.6367
68 | 2611178.9326 | 1178558.6699 | 2611199.1592 | 1178557.5631
69 | 2611224.5471 | 1178544.3251 | 2611225.7504 | 1178554.5436 | 2611222.4706 | 1178555.7604 | 2611210.1757 | 1178556.9604 | 2611199.1592 | 1178557.5631
70 | 2611178.9326 | 1178558.6699 | 2611176.941 | 1178563.438
71 | 2611178.9326 | 1178558.6699 | 2611186.9076 | 1178539.5847
72 | 2611176.941 | 1178563.438 | 2611176.8457 | 1178563.6662
73 | 2611176.8457 | 1178563.6662 | 2611176.7382 | 1178563.9237
74 | 2611176.7382 | 1178563.9237 | 2611176.6149 | 1178564.2188
75 | 2611211.0885 | 1178591.1146 | 2611199.6257 | 1178591.989
76 | 2611190.1875 | 1178592.7089 | 2611199.6257 | 1178591.989
77 | 2611211.0885 | 1178591.1146 | 2611212.7285 | 1178590.9895
78 | 2611190.1875 | 1178592.7089 | 2611176.1394 | 1178593.7805
79 | 2611239.2111 | 1178588.9694 | 2611212.7285 | 1178590.9895
80 | 2611163.8763 | 1178594.716 | 2611176.1394 | 1178593.7805
81 | 2611239.2111 | 1178588.9694 | 2611245.837 | 1178588.464
82 | 2611163.8763 | 1178594.716 | 2611172.682 | 1178573.6343
83 | 2611163.8763 | 1178594.716 | 2611156.4741 | 1178593.0349
84 | 2611163.8763 | 1178594.716 | 2611153.3497 | 1178623.074
85 | 2611267.4096 | 1178586.8185 | 2611245.837 | 1178588.464
86 | 2611172.682 | 1178573.6343 | 2611176.6149 | 1178564.2188
87 | 2611156.4741 | 1178593.0349 | 2611147.5958 | 1178591.0185
88 | 2611153.3497 | 1178623.074 | 2611153.1816 | 1178623.527
89 | 2611268.0157 | 1178586.7722 | 2611267.4096 | 1178586.8185
90 | 2611268.0157 | 1178586.7722 | 2611282.9537 | 1178585.6341
91 | 2611268.0157 | 1178586.7722 | 2611267.0265 | 1178632.465
92 | 2611287.0386 | 1178585.3229 | 2611282.9537 | 1178585.6341
93 | 2611266.8283 | 1178641.6202 | 2611267.0265 | 1178632.465
94 | 2611291.6506 | 1178584.9715 | 2611287.0386 | 1178585.3229
95 | 2611266.8283 | 1178641.6202 | 2611266.28 | 1178663.1146
96 | 2611266.8283 | 1178641.6202 | 2611286.8708 | 1178641.2046
97 | 2611291.6506 | 1178584.9715 | 2611312.1836 | 1178583.407
98 | 2611286.8708 | 1178641.2046 | 2611302.2328 | 1178640.8861 | 2611302.2328 | 1178640.8861
99 | 2611338.9321 | 1178581.369 | 2611312.1836 | 1178583.407
100 | 2611338.9321 | 1178581.369 | 2611337.3605 | 1178595.2481
101 | 2611334.3235 | 1178602.5823 | 2611336.7335 | 1178600.7859 | 2611337.3605 | 1178595.2481
102 | 2611334.3235 | 1178602.5823 | 2611322.817 | 1178603.0276
103 | 2611334.3235 | 1178602.5823 | 2611335.7941 | 1178608.7104
104 | 2611335.7941 | 1178608.7104 | 2611336.1569 | 1178616.8687
105 | 2611142.3828 | 1178589.8346 | 2611147.5958 | 1178591.0185
106 | 2611059.6027 | 1178580.172 | 2611054.2324 | 1178583.9975 | 2611051.1235 | 1178587.8604 | 2611048.8385 | 1178592.4141 | 2611046.8031 | 1178598.3245 | 2611045.6908 | 1178604.9703 | 2611044.5969 | 1178614.0618
107 | 2611059.6027 | 1178580.172 | 2611062.9811 | 1178587.6598 | 2611065.2052 | 1178595.5012 | 2611066.5149 | 1178602.0292 | 2611069.7933 | 1178619.5857
108 | 2611074.1462 | 1178642.897 | 2611069.7933 | 1178619.5857
109 | 2611080.4269 | 1178672.6974 | 2611077.3941 | 1178660.29 | 2611074.1462 | 1178642.897
110 | 2611302.2328 | 1178640.8861 | 2611303.1247 | 1178654.6053
111 | 2611265.1053 | 1178709.1626 | 2611240.3008 | 1178709.5085
112 | 2611265.1053 | 1178709.1626 | 2611286.4869 | 1178709.3905
113 | 2611240.3008 | 1178709.5085 | 2611210.9793 | 1178709.9174
114 | 2611364.1303 | 1178682.3476 | 2611364.8769 | 1178694.2834
115 | 2611364.1303 | 1178682.3476 | 2611364.1285 | 1178682.3181
116 | 2611364.9613 | 1178695.6322 | 2611364.8769 | 1178694.2834
117 | 2611364.1285 | 1178682.3181 | 2611364.0774 | 1178681.5008
118 | 2611365.8424 | 1178709.7185 | 2611364.9613 | 1178695.6322
119 | 2611364.0774 | 1178681.5008 | 2611363.3199 | 1178671.4085
120 | 2611364.0774 | 1178681.5008 | 2611374.827 | 1178681.0609
121 | 2611340.2872 | 1178709.826 | 2611344.7794 | 1178709.8233 | 2611365.8424 | 1178709.7185
122 | 2611363.1085 | 1178668.5924 | 2611363.3199 | 1178671.4085
123 | 2611380.0781 | 1178680.846 | 2611374.827 | 1178681.0609
124 | 2611329.6143 | 1178709.8504 | 2611340.2872 | 1178709.826
125 | 2611362.2217 | 1178656.7291 | 2611363.1085 | 1178668.5924
126 | 2611380.0781 | 1178680.846 | 2611380.929 | 1178680.8111
127 | 2611336.7277 | 1178629.7054 | 2611336.1569 | 1178616.8687
128 | 2611337.2748 | 1178642.008 | 2611336.7277 | 1178629.7054
129 | 2611337.2748 | 1178642.008 | 2611337.9451 | 1178657.0542
130 | 2611361.0146 | 1178640.5297 | 2611337.2748 | 1178642.008
131 | 2611338.043 | 1178659.2518 | 2611337.9451 | 1178657.0542
132 | 2611361.0146 | 1178640.5297 | 2611360.082 | 1178628.0471
133 | 2611361.0146 | 1178640.5297 | 2611361.48 | 1178646.7747
134 | 2611338.5209 | 1178669.9801 | 2611338.043 | 1178659.2518
135 | 2611360.082 | 1178628.0471 | 2611429.9346 | 1178591.7795
136 | 2611362.2217 | 1178656.7291 | 2611361.48 | 1178646.7747
137 | 2611429.9346 | 1178591.7795 | 2611445.9878 | 1178606.3678
138 | 2611338.5209 | 1178669.9801 | 2611338.6438 | 1178672.752
139 | 2611362.2217 | 1178656.7291 | 2611373.574 | 1178656.1568
140 | 2611329.6143 | 1178709.8504 | 2611324.7205 | 1178709.7982
141 | 2611380.929 | 1178680.8111 | 2611429.0429 | 1178709.0871
142 | 2611378.7128 | 1178655.8977 | 2611373.574 | 1178656.1568
143 | 2611455.7066 | 1178615.1997 | 2611445.9878 | 1178606.3678
144 | 2611339.1332 | 1178683.7923 | 2611338.6438 | 1178672.752
145 | 2611210.9793 | 1178709.9174 | 2611176.4603 | 1178710.3988
146 | 2611144.8215 | 1178710.84 | 2611176.4603 | 1178710.3988
147 | 2611132.2695 | 1178710.7612 | 2611144.8215 | 1178710.84
148 | 2611144.8215 | 1178710.84 | 2611149.5925 | 1178725.3562 | 2611150.2226 | 1178727.702
149 | 2611132.2695 | 1178710.7612 | 2611124.9892 | 1178710.581
150 | 2611132.2695 | 1178710.7612 | 2611131.5517 | 1178702.3111 | 2611131.8789 | 1178694.7745 | 2611132.1446 | 1178692.9946
151 | 2611150.2226 | 1178727.702 | 2611151.3073 | 1178731.7404 | 2611155.4193 | 1178755.5857
152 | 2611124.9892 | 1178710.581 | 2611123.8373 | 1178742.7842 | 2611123.0306 | 1178749.3527 | 2611122.1762 | 1178752.1771
153 | 2611124.9892 | 1178710.581 | 2611117.4807 | 1178709.8001 | 2611113.0049 | 1178708.715
154 | 2611132.5473 | 1178690.2964 | 2611132.1446 | 1178692.9946
155 | 2611155.4193 | 1178755.5857 | 2611160.6034 | 1178785.6472
156 | 2611122.1762 | 1178752.1771 | 2611121.3165 | 1178755.0191 | 2611118.0584 | 1178761.0829 | 2611114.5764 | 1178766.6069
157 | 2611105.3019 | 1178706.1758 | 2611111.1043 | 1178708.2542 | 2611113.0049 | 1178708.715
158 | 2611137.9849 | 1178664.8261 | 2611135.415 | 1178674.7042 | 2611133.279 | 1178685.3946 | 2611132.5473 | 1178690.2964
159 | 2611165.3694 | 1178813.7004 | 2611164.7464 | 1178809.6717 | 2611160.6034 | 1178785.6472
160 | 2611137.9849 | 1178664.8261 | 2611140.5731 | 1178657.4938 | 2611144.8798 | 1178645.8917
161 | 2611145.2302 | 1178644.9477 | 2611144.8798 | 1178645.8917
162 | 2611153.1816 | 1178623.527 | 2611145.2302 | 1178644.9477
163 | 2611114.5764 | 1178766.6069 | 2611106.0826 | 1178780.0816 | 2611103.1356 | 1178784.4134
164 | 2611105.3019 | 1178706.1758 | 2611099.5634 | 1178702.619 | 2611093.0872 | 1178697.171 | 2611087.7063 | 1178690.2353 | 2611083.8675 | 1178683.8695 | 2611080.9201 | 1178674.7149 | 2611080.4269 | 1178672.6974
165 | 2611105.3019 | 1178706.1758 | 2611100.4937 | 1178715.9942 | 2611099.3567 | 1178718.7434
166 | 2611091.1541 | 1178751.2728 | 2611094.422 | 1178735.7375 | 2611096.7316 | 1178726.1035 | 2611098.3987 | 1178721.0596 | 2611099.3567 | 1178718.7434
167 | 2611087.6048 | 1178799.4131 | 2611094.0296 | 1178795.3672 | 2611099.0656 | 1178790.3962 | 2611103.1356 | 1178784.4134
168 | 2611165.3694 | 1178813.7004 | 2611169.184 | 1178838.367
169 | 2611087.6048 | 1178799.4131 | 2611111.7525 | 1178812.5308
170 | 2611087.6048 | 1178799.4131 | 2611020.3045 | 1178842.5895
171 | 2611020.3045 | 1178842.5895 | 2611018.5239 | 1178840.1359
172 | 2610997.0316 | 1178810.5196 | 2610977.1741 | 1178811.6395 | 2610962.0263 | 1178812.2035
173 | 2610997.0316 | 1178810.5196 | 2611018.5239 | 1178840.1359

## bus_geodata
| x | y | coords
0 | 2611093.2291 | 1178001.901
1 | 2611093.7454 | 1178004.5714
2 | 2611096.7043 | 1178021.6316
3 | 2611213.1608 | 1178238.2607
4 | 2611163.174 | 1178196.9124
5 | 2611213.7986 | 1178239.0806
6 | 2611101.9242 | 1178049.9644
7 | 2611102.0939 | 1178050.8288
8 | 2611102.7124 | 1178053.978
9 | 2611103.9509 | 1178059.7168
10 | 2611112.826 | 1178094.7075
11 | 2611119.2292 | 1178109.6417
12 | 2611100.2414 | 1178111.2109
13 | 2611124.0127 | 1178118.1462
14 | 2611086.0499 | 1178112.2153
15 | 2611124.5304 | 1178118.9349
16 | 2611128.3291 | 1178124.7215
17 | 2611130.6051 | 1178128.03
18 | 2611132.8988 | 1178131.2372
19 | 2611064.5239 | 1178112.7542
20 | 2611140.5306 | 1178141.7088
21 | 2611142.4211 | 1178144.2592
22 | 2611149.8071 | 1178154.2236
23 | 2611154.524 | 1178160.5871
24 | 2611173.7778 | 1178186.515
25 | 2611151.879 | 1178212.2962
26 | 2611141.3028 | 1178221.2904
27 | 2611054.8336 | 1178113.4236
28 | 2611140.7083 | 1178221.6856
29 | 2611139.8952 | 1178222.2261
30 | 2611217.3269 | 1178243.5877
31 | 2611221.6663 | 1178249.1171
32 | 2611236.1272 | 1178266.6606
33 | 2611240.2504 | 1178271.1661
34 | 2611259.9029 | 1178291.8067
35 | 2611265.6647 | 1178298.0653
36 | 2611251.5299 | 1178315.1135
37 | 2611289.902 | 1178326.7806
38 | 2611245.0388 | 1178335.851
39 | 2611337.7429 | 1178287.4725
40 | 2611325.536 | 1178248.4388
41 | 2611243.341 | 1178344.4024
42 | 2611243.0229 | 1178346.2732
43 | 2611241.5473 | 1178356.4772
44 | 2611239.5327 | 1178381.4478
45 | 2611239.4495 | 1178382.6868
46 | 2611238.2875 | 1178399.9922
47 | 2611237.2873 | 1178408.8494
48 | 2611236.6602 | 1178413.322
49 | 2611233.3652 | 1178427.9668
50 | 2611230.2492 | 1178437.4062
51 | 2611229.2161 | 1178440.2089
52 | 2611220.1811 | 1178462.6206
53 | 2611207.8843 | 1178490.8446
54 | 2611220.5527 | 1178494.3588
55 | 2611200.5186 | 1178507.7541
56 | 2611224.7429 | 1178492.4879
57 | 2611199.3452 | 1178510.4479
58 | 2611234.7511 | 1178487.042
59 | 2611231.1943 | 1178494.8789
60 | 2611193.3712 | 1178524.1624
61 | 2611266.5751 | 1178495.0338
62 | 2611267.8833 | 1178511.7705
63 | 2611252.5193 | 1178485.5782
64 | 2611303.2675 | 1178443.5207
65 | 2611246.8354 | 1178485.6367
66 | 2611241.5463 | 1178486.2518
67 | 2611245.2145 | 1178493.5663
68 | 2611199.1592 | 1178557.5631
69 | 2611178.9326 | 1178558.6699
70 | 2611224.5471 | 1178544.3251
71 | 2611176.941 | 1178563.438
72 | 2611186.9076 | 1178539.5847
73 | 2611176.8457 | 1178563.6662
74 | 2611176.7381 | 1178563.9237
75 | 2611199.6257 | 1178591.989
76 | 2611211.0885 | 1178591.1146
77 | 2611190.1875 | 1178592.7089
78 | 2611212.7285 | 1178590.9895
79 | 2611176.1394 | 1178593.7805
80 | 2611239.2111 | 1178588.9694
81 | 2611163.8763 | 1178594.716
82 | 2611245.837 | 1178588.464
83 | 2611172.682 | 1178573.6343
84 | 2611156.4741 | 1178593.0349
85 | 2611153.3497 | 1178623.074
86 | 2611267.4096 | 1178586.8185
87 | 2611268.0157 | 1178586.7722
88 | 2611282.9537 | 1178585.6341
89 | 2611267.0265 | 1178632.465
90 | 2611287.0386 | 1178585.3229
91 | 2611266.8283 | 1178641.6202
92 | 2611291.6506 | 1178584.9715
93 | 2611266.28 | 1178663.1146
94 | 2611286.8708 | 1178641.2046
95 | 2611312.1836 | 1178583.407
96 | 2611338.9321 | 1178581.369
97 | 2611337.3605 | 1178595.2481
98 | 2611334.3235 | 1178602.5823
99 | 2611322.817 | 1178603.0276
100 | 2611335.7941 | 1178608.7104
101 | 2611176.6149 | 1178564.2188
102 | 2611142.3828 | 1178589.8346
103 | 2611147.5958 | 1178591.0185
104 | 2611059.6027 | 1178580.172
105 | 2611044.5969 | 1178614.0618
106 | 2611069.7933 | 1178619.5857
107 | 2611074.1462 | 1178642.897
108 | 2611302.2328 | 1178640.8861
109 | 2611303.1247 | 1178654.6053
110 | 2611265.1053 | 1178709.1626
111 | 2611240.3008 | 1178709.5085
112 | 2611286.4869 | 1178709.3905
113 | 2611364.1303 | 1178682.3476
114 | 2611364.8769 | 1178694.2834
115 | 2611364.1285 | 1178682.3181
116 | 2611364.9613 | 1178695.6322
117 | 2611364.0774 | 1178681.5008
118 | 2611365.8424 | 1178709.7185
119 | 2611363.3199 | 1178671.4085
120 | 2611374.827 | 1178681.0609
121 | 2611340.2872 | 1178709.826
122 | 2611363.1085 | 1178668.5924
123 | 2611380.0781 | 1178680.846
124 | 2611336.7277 | 1178629.7054
125 | 2611336.1569 | 1178616.8686
126 | 2611337.2748 | 1178642.008
127 | 2611337.9451 | 1178657.0542
128 | 2611361.0146 | 1178640.5297
129 | 2611338.043 | 1178659.2518
130 | 2611360.082 | 1178628.0471
131 | 2611361.48 | 1178646.7747
132 | 2611429.9346 | 1178591.7795
133 | 2611338.5209 | 1178669.9801
134 | 2611362.2217 | 1178656.7291
135 | 2611329.6143 | 1178709.8504
136 | 2611380.929 | 1178680.8111
137 | 2611429.0429 | 1178709.0871
138 | 2611373.574 | 1178656.1568
139 | 2611378.7128 | 1178655.8977
140 | 2611455.7066 | 1178615.1997
141 | 2611445.9878 | 1178606.3678
142 | 2611338.6438 | 1178672.752
143 | 2611339.1332 | 1178683.7923
144 | 2611324.7205 | 1178709.7982
145 | 2611210.9793 | 1178709.9174
146 | 2611176.4603 | 1178710.3988
147 | 2611144.8215 | 1178710.84
148 | 2611132.2695 | 1178710.7612
149 | 2611150.2226 | 1178727.702
150 | 2611124.9892 | 1178710.581
151 | 2611132.1446 | 1178692.9946
152 | 2611155.4193 | 1178755.5857
153 | 2611122.1762 | 1178752.1771
154 | 2611113.0049 | 1178708.715
155 | 2611132.5473 | 1178690.2964
156 | 2611160.6034 | 1178785.6472
157 | 2611137.9849 | 1178664.8261
158 | 2611144.8798 | 1178645.8917
159 | 2611145.2302 | 1178644.9477
160 | 2611114.5764 | 1178766.6069
161 | 2611105.3019 | 1178706.1758
162 | 2611153.1816 | 1178623.527
163 | 2611080.4269 | 1178672.6974
164 | 2611099.3567 | 1178718.7434
165 | 2611091.1541 | 1178751.2728
166 | 2611103.1356 | 1178784.4134
167 | 2611165.3694 | 1178813.7004
168 | 2611169.184 | 1178838.367
169 | 2611087.6048 | 1178799.413
170 | 2611111.7525 | 1178812.5308
171 | 2611020.3045 | 1178842.5895
172 | 2610962.0263 | 1178812.2035
173 | 2610997.0316 | 1178810.5196
174 | 2611018.5239 | 1178840.1359
175 | 2611224.7429 | 1178492.4879

## line_std_types
| c_nf_per_km | r_ohm_per_km | x_ohm_per_km | max_i_ka | type | q_mm2 | alpha | voltage_rating
NAYY 4x50 SE | 210 | 0.642 | 0.083 | 0.142 | cs | 50 | 0.00403 | LV
NAYY 4x120 SE | 264 | 0.225 | 0.08 | 0.242 | cs | 120 | 0.00403 | LV
NAYY 4x150 SE | 261 | 0.208 | 0.08 | 0.27 | cs | 150 | 0.00403 | LV
NA2XS2Y 1x95 RM/25 12/20 kV | 216 | 0.313 | 0.132 | 0.252 | cs | 95 | 0.00403 | MV
NA2XS2Y 1x185 RM/25 12/20 kV | 273 | 0.161 | 0.117 | 0.362 | cs | 185 | 0.00403 | MV
NA2XS2Y 1x240 RM/25 12/20 kV | 304 | 0.122 | 0.112 | 0.421 | cs | 240 | 0.00403 | MV
NA2XS2Y 1x95 RM/25 6/10 kV | 315 | 0.313 | 0.123 | 0.249 | cs | 95 | 0.00403 | MV
NA2XS2Y 1x185 RM/25 6/10 kV | 406 | 0.161 | 0.11 | 0.358 | cs | 185 | 0.00403 | MV
NA2XS2Y 1x240 RM/25 6/10 kV | 456 | 0.122 | 0.105 | 0.416 | cs | 240 | 0.00403 | MV
NA2XS2Y 1x150 RM/25 12/20 kV | 250 | 0.206 | 0.116 | 0.319 | cs | 150 | 0.00403 | MV
NA2XS2Y 1x120 RM/25 12/20 kV | 230 | 0.253 | 0.119 | 0.283 | cs | 120 | 0.00403 | MV
NA2XS2Y 1x70 RM/25 12/20 kV | 190 | 0.443 | 0.132 | 0.22 | cs | 70 | 0.00403 | MV
NA2XS2Y 1x150 RM/25 6/10 kV | 360 | 0.206 | 0.11 | 0.315 | cs | 150 | 0.00403 | MV
NA2XS2Y 1x120 RM/25 6/10 kV | 340 | 0.253 | 0.113 | 0.28 | cs | 120 | 0.00403 | MV
NA2XS2Y 1x70 RM/25 6/10 kV | 280 | 0.443 | 0.123 | 0.217 | cs | 70 | 0.00403 | MV
N2XS(FL)2Y 1x120 RM/35 64/110 kV | 112 | 0.153 | 0.166 | 0.366 | cs | 120 | 0.00393 | HV
N2XS(FL)2Y 1x185 RM/35 64/110 kV | 125 | 0.099 | 0.156 | 0.457 | cs | 185 | 0.00393 | HV
N2XS(FL)2Y 1x240 RM/35 64/110 kV | 135 | 0.075 | 0.149 | 0.526 | cs | 240 | 0.00393 | HV
N2XS(FL)2Y 1x300 RM/35 64/110 kV | 144 | 0.06 | 0.144 | 0.588 | cs | 300 | 0.00393 | HV
15-AL1/3-ST1A 0.4 | 11 | 1.8769 | 0.35 | 0.105 | ol | 16 | 0.00403 | LV
24-AL1/4-ST1A 0.4 | 11.25 | 1.2012 | 0.335 | 0.14 | ol | 24 | 0.00403 | LV
48-AL1/8-ST1A 0.4 | 12.2 | 0.5939 | 0.3 | 0.21 | ol | 48 | 0.00403 | LV
94-AL1/15-ST1A 0.4 | 13.2 | 0.306 | 0.29 | 0.35 | ol | 94 | 0.00403 | LV
34-AL1/6-ST1A 10.0 | 9.7 | 0.8342 | 0.36 | 0.17 | ol | 34 | 0.00403 | MV
48-AL1/8-ST1A 10.0 | 10.1 | 0.5939 | 0.35 | 0.21 | ol | 48 | 0.00403 | MV
70-AL1/11-ST1A 10.0 | 10.4 | 0.4132 | 0.339 | 0.29 | ol | 70 | 0.00403 | MV
94-AL1/15-ST1A 10.0 | 10.75 | 0.306 | 0.33 | 0.35 | ol | 94 | 0.00403 | MV
122-AL1/20-ST1A 10.0 | 11.1 | 0.2376 | 0.323 | 0.41 | ol | 122 | 0.00403 | MV
149-AL1/24-ST1A 10.0 | 11.25 | 0.194 | 0.315 | 0.47 | ol | 149 | 0.00403 | MV
34-AL1/6-ST1A 20.0 | 9.15 | 0.8342 | 0.382 | 0.17 | ol | 34 | 0.00403 | MV
48-AL1/8-ST1A 20.0 | 9.5 | 0.5939 | 0.372 | 0.21 | ol | 48 | 0.00403 | MV
70-AL1/11-ST1A 20.0 | 9.7 | 0.4132 | 0.36 | 0.29 | ol | 70 | 0.00403 | MV
94-AL1/15-ST1A 20.0 | 10 | 0.306 | 0.35 | 0.35 | ol | 94 | 0.00403 | MV
122-AL1/20-ST1A 20.0 | 10.3 | 0.2376 | 0.344 | 0.41 | ol | 122 | 0.00403 | MV
149-AL1/24-ST1A 20.0 | 10.5 | 0.194 | 0.337 | 0.47 | ol | 149 | 0.00403 | MV
184-AL1/30-ST1A 20.0 | 10.75 | 0.1571 | 0.33 | 0.535 | ol | 184 | 0.00403 | MV
243-AL1/39-ST1A 20.0 | 11 | 0.1188 | 0.32 | 0.645 | ol | 243 | 0.00403 | MV
48-AL1/8-ST1A 110.0 | 8 | 0.5939 | 0.46 | 0.21 | ol | 48 | 0.00403 | HV
70-AL1/11-ST1A 110.0 | 8.4 | 0.4132 | 0.45 | 0.29 | ol | 70 | 0.00403 | HV
94-AL1/15-ST1A 110.0 | 8.65 | 0.306 | 0.44 | 0.35 | ol | 94 | 0.00403 | HV
122-AL1/20-ST1A 110.0 | 8.5 | 0.2376 | 0.43 | 0.41 | ol | 122 | 0.00403 | HV
149-AL1/24-ST1A 110.0 | 8.75 | 0.194 | 0.41 | 0.47 | ol | 149 | 0.00403 | HV
184-AL1/30-ST1A 110.0 | 8.8 | 0.1571 | 0.4 | 0.535 | ol | 184 | 0.00403 | HV
243-AL1/39-ST1A 110.0 | 9 | 0.1188 | 0.39 | 0.645 | ol | 243 | 0.00403 | HV
305-AL1/39-ST1A 110.0 | 9.2 | 0.0949 | 0.38 | 0.74 | ol | 305 | 0.00403 | HV
490-AL1/64-ST1A 110.0 | 9.75 | 0.059 | 0.37 | 0.96 | ol | 490 | 0.00403 | HV
679-AL1/86-ST1A 110.0 | 9.95 | 0.042 | 0.36 | 1.15 | ol | 679 | 0.00403 | HV
490-AL1/64-ST1A 220.0 | 10 | 0.059 | 0.285 | 0.96 | ol | 490 | 0.00403 | HV
679-AL1/86-ST1A 220.0 | 11.7 | 0.042 | 0.275 | 1.15 | ol | 679 | 0.00403 | HV
490-AL1/64-ST1A 380.0 | 11 | 0.059 | 0.253 | 0.96 | ol | 490 | 0.00403 | HV
679-AL1/86-ST1A 380.0 | 14.6 | 0.042 | 0.25 | 1.15 | ol | 679 | 0.00403 | HV

## trafo_std_types
| i0_percent | pfe_kw | vkr_percent | sn_mva | vn_lv_kv | vn_hv_kv | vk_percent | shift_degree | vector_group | tap_side | tap_neutral | tap_min | tap_max | tap_step_degree | tap_step_percent | tap_phase_shifter
160 MVA 380/110 kV | 0.06 | 60 | 0.25 | 160 | 110 | 380 | 12.2 | 0 | Yy0 | hv | 0 | -9 | 9 | 0 | 1.5 | FALSE
100 MVA 220/110 kV | 0.06 | 55 | 0.26 | 100 | 110 | 220 | 12 | 0 | Yy0 | hv | 0 | -9 | 9 | 0 | 1.5 | FALSE
63 MVA 110/20 kV | 0.04 | 22 | 0.32 | 63 | 20 | 110 | 18 | 150 | YNd5 | hv | 0 | -9 | 9 | 0 | 1.5 | FALSE
40 MVA 110/20 kV | 0.05 | 18 | 0.34 | 40 | 20 | 110 | 16.2 | 150 | YNd5 | hv | 0 | -9 | 9 | 0 | 1.5 | FALSE
25 MVA 110/20 kV | 0.07 | 14 | 0.41 | 25 | 20 | 110 | 12 | 150 | YNd5 | hv | 0 | -9 | 9 | 0 | 1.5 | FALSE
63 MVA 110/10 kV | 0.04 | 22 | 0.32 | 63 | 10 | 110 | 18 | 150 | YNd5 | hv | 0 | -9 | 9 | 0 | 1.5 | FALSE
40 MVA 110/10 kV | 0.05 | 18 | 0.34 | 40 | 10 | 110 | 16.2 | 150 | YNd5 | hv | 0 | -9 | 9 | 0 | 1.5 | FALSE
25 MVA 110/10 kV | 0.07 | 14 | 0.41 | 25 | 10 | 110 | 12 | 150 | YNd5 | hv | 0 | -9 | 9 | 0 | 1.5 | FALSE
0.25 MVA 20/0.4 kV | 0.32 | 0.8 | 1.44 | 0.25 | 0.4 | 20 | 6 | 150 | Yzn5 | hv | 0 | -2 | 2 | 0 | 2.5 | FALSE
0.4 MVA 20/0.4 kV | 0.3375 | 1.35 | 1.425 | 0.4 | 0.4 | 20 | 6 | 150 | Dyn5 | hv | 0 | -2 | 2 | 0 | 2.5 | FALSE
0.63 MVA 20/0.4 kV | 0.2619 | 1.65 | 1.206 | 0.63 | 0.4 | 20 | 6 | 150 | Dyn5 | hv | 0 | -2 | 2 | 0 | 2.5 | FALSE
0.25 MVA 10/0.4 kV | 0.24 | 0.6 | 1.2 | 0.25 | 0.4 | 10 | 4 | 150 | Dyn5 | hv | 0 | -2 | 2 | 0 | 2.5 | FALSE
0.4 MVA 10/0.4 kV | 0.2375 | 0.95 | 1.325 | 0.4 | 0.4 | 10 | 4 | 150 | Dyn5 | hv | 0 | -2 | 2 | 0 | 2.5 | FALSE
0.63 MVA 10/0.4 kV | 0.1873 | 1.18 | 1.0794 | 0.63 | 0.4 | 10 | 4 | 150 | Dyn5 | hv | 0 | -2 | 2 | 0 | 2.5 | FALSE

## trafo3w_std_types
| sn_hv_mva | sn_mv_mva | sn_lv_mva | vn_hv_kv | vn_mv_kv | vn_lv_kv | vk_hv_percent | vk_mv_percent | vk_lv_percent | vkr_hv_percent | vkr_mv_percent | vkr_lv_percent | pfe_kw | i0_percent | shift_mv_degree | shift_lv_degree | vector_group | tap_side | tap_neutral | tap_min | tap_max | tap_step_percent
63/25/38 MVA 110/20/10 kV | 63 | 25 | 38 | 110 | 20 | 10 | 10.4 | 10.4 | 10.4 | 0.28 | 0.32 | 0.35 | 35 | 0.89 | 0 | 0 | YN0yn0yn0 | hv | 0 | -10 | 10 | 1.2
63/25/38 MVA 110/10/10 kV | 63 | 25 | 38 | 110 | 10 | 10 | 10.4 | 10.4 | 10.4 | 0.28 | 0.32 | 0.35 | 35 | 0.89 | 0 | 0 | YN0yn0yn0 | hv | 0 | -10 | 10 | 1.2

## fuse_std_types
| fuse_type | i_rated_a | t_avg | t_min | t_total | x_avg | x_min | x_total
HV 100A | HV 100A | 100 | 0 | [10.0, 3.64, 0.854, 0.281, 0.1, 0.0531, 0.022, 0.01] | [10.0, 4.267, 1.21, 0.403, 0.1, 0.058, 0.022, 0.01] | 0 | [300.0, 350.0, 450.0, 550.0, 700.0, 850.0, 1200.0, 1752.0] | [600.0, 700.0, 900.0, 1150.0, 1665.0, 2000.0, 3000.0, 4313.0]
HV 10A | HV 10A | 10 | 0 | [10.0, 1675.0, 0.344, 0.156, 0.1, 0.0417, 0.0171, 0.01] | [10.0, 1.3, 0.3, 0.155, 0.1, 0.0555, 0.023, 0.01] | 0 | [30.0, 32.0, 35.0, 37.0, 39.0, 50.0, 70.0, 88.0] | [60.0, 70.0, 80.0, 87.0, 94.0, 110.0, 150.0, 216.0]
HV 125A | HV 125A | 125 | 0 | [10.0, 1.82, 0.344, 0.1, 0.0467, 0.0269, 0.01] | [10.0, 2.478, 0.426, 0.1, 0.0427, 0.0211, 0.01] | 0 | [375.0, 500.0, 700.0, 925.0, 1200.0, 1500.0, 2341.0] | [750.0, 1000.0, 1500.0, 2200.0, 3000.0, 4000.0, 5765.0]
HV 160A | HV 160A | 160 | 0 | [10.0, 4.15, 1.03, 0.198, 0.1, 0.051, 0.0172, 0.01] | [10.0, 2.3, 0.734, 0.274, 0.1, 0.046, 0.0177, 0.01] | 0 | [480.0, 550.0, 700.0, 1000.0, 1260.0, 1600.0, 2500.0, 3227.0] | [960.0, 1300.0, 1700.0, 2200.0, 2996.0, 4000.0, 6000.0, 7946.0]
HV 16A | HV 16A | 16 | 0 | [10.0, 0.352, 0.164, 0.1, 0.0649, 0.0342, 0.01] | [10.0, 2.34, 0.722, 0.181, 0.1, 0.055, 0.0296, 0.01] | 0 | [48.0, 60.0, 65.0, 71.0, 80.0, 100.0, 162.0] | [96.0, 110.0, 125.0, 150.0, 168.0, 200.0, 250.0, 398.0]
HV 200A | HV 200A | 200 | 0 | [10.0, 4.267, 1.21, 0.403, 0.1, 0.058, 0.022, 0.01] | [10.0, 3.73, 1.654, 0.328, 0.1, 0.0531, 0.019, 0.01] | 0 | [600.0, 700.0, 900.0, 1150.0, 1665.0, 2000.0, 3000.0, 4313.0] | [1200.0, 1500.0, 1800.0, 2700.0, 3960.0, 5000.0, 7500.0, 10620.0]
HV 20A | HV 20A | 20 | 0 | [10.0, 1.3, 0.3, 0.155, 0.1, 0.0555, 0.023, 0.01] | [10.0, 1.3, 0.161, 0.1, 0.0611, 0.0399, 0.0141, 0.01] | 0 | [60.0, 70.0, 80.0, 87.0, 94.0, 110.0, 150.0, 216.0] | [120.0, 150.0, 200.0, 223.0, 260.0, 300.0, 450.0, 532.0]
HV 25A | HV 25A | 25 | 0 | [10.0, 2.512, 0.833, 0.299, 0.1, 0.0372, 0.0223, 0.01] | [10.0, 3.125, 0.597, 0.198, 0.1, 0.0378, 0.022, 0.01] | 0 | [75.0, 82.0, 90.0, 100.0, 124.0, 170.0, 200.0, 289.0] | [150.0, 170.0, 210.0, 250.0, 294.0, 400.0, 500.0, 711.0]
HV 31.5A | HV 31.5A | 31.5 | 0 | [10.0, 2.34, 0.722, 0.181, 0.1, 0.055, 0.0296, 0.01] | [10.0, 2.84, 0.368, 0.164, 0.1, 0.0621, 0.0378, 0.0195, 0.01] | 0 | [95.0, 110.0, 125.0, 150.0, 165.0, 200.0, 250.0, 390.0] | [189.0, 220.0, 300.0, 350.0, 393.0, 450.0, 530.0, 700.0, 960.0]
HV 40A | HV 40A | 40 | 0 | [10.0, 1.3, 0.161, 0.1, 0.0611, 0.0399, 0.0141, 0.01] | [10.0, 2.05, 0.369, 0.198, 0.1, 0.051, 0.0298, 0.01] | 0 | [120.0, 150.0, 200.0, 223.0, 260.0, 300.0, 450.0, 532.0] | [240.0, 300.0, 400.0, 450.0, 530.0, 650.0, 800.0, 1311.0]
HV 50A | HV 50A | 50 | 0 | [10.0, 3.215, 0.597, 0.198, 0.1, 0.0378, 0.022, 0.01] | [10.0, 3.64, 0.854, 0.281, 0.1, 0.0531, 0.022, 0.01] | 0 | [150.0, 170.0, 210.0, 250.0, 294.0, 400.0, 500.0, 711.0] | [300.0, 350.0, 450.0, 550.0, 700.0, 850.0, 1200.0, 1752.0]
HV 6.3A | HV 6.3A | 6.3 | 0 | [10.0, 1.39, 0.344, 0.168, 0.1, 0.056, 0.0263, 0.01] | [10.0, 1.711, 0.516, 0.198, 0.1, 0.0634, 0.0303, 0.01] | 0 | [19.0, 19.5, 20.4, 20.8, 22.0, 25.0, 32.0, 48.0] | [38.0, 40.0, 43.0, 48.0, 53.0, 60.0, 75.0, 118.0]
HV 63A | HV 63A | 63 | 0 | [10.0, 2.84, 0.368, 0.164, 0.1, 0.0621, 0.0378, 0.0195, 0.01] | [10.0, 1.82, 0.344, 0.1, 0.0467, 0.0269, 0.01] | 0 | [189.0, 220.0, 300.0, 350.0, 393.0, 450.0, 530.0, 700.0, 961.0] | [378.0, 500.0, 700.0, 934.0, 1200.0, 1500.0, 2366.0]
HV 80A | HV 80A | 80 | 0 | [10.0, 2.05, 0.369, 0.198, 0.1, 0.051, 0.0298, 0.01] | [10.0, 4.15, 1.03, 0.198, 0.1, 0.051, 0.0172, 0.01] | 0 | [240.0, 300.0, 400.0, 450.0, 530.0, 650.0, 800.0, 1311.0] | [480.0, 550.0, 700.0, 1000.0, 1260.0, 1600.0, 2500.0, 3227.0]
Siemens NH-1-100 | Siemens NH-1-100 | 100 | [5400.0, 2000.0, 400.0, 20.0, 1.0, 0.2, 0.012, 0.004] | 0 | 0 | [150.0, 190.0, 250.0, 430.0, 900.0, 1250.0, 2700.0, 3600.0] | 0 | 0
Siemens NH-1-125 | Siemens NH-1-125 | 125 | [4800.0, 120.0, 7.0, 0.1, 0.004] | 0 | 0 | [180.0, 400.0, 740.0, 2000.0, 4250.0] | 0 | 0
Siemens NH-1-16 | Siemens NH-1-16 | 16 | [4000.0, 400.0, 2.0, 0.1, 0.04, 0.01] | 0 | 0 | [26.0, 35.0, 75.0, 150.0, 200.0, 300.0] | 0 | 0
Siemens NH-1-160 | Siemens NH-1-160 | 160 | [4800.0, 120.0, 7.0, 0.1, 0.004] | 0 | 0 | [210.0, 500.0, 900.0, 2300.0, 5000.0] | 0 | 0
Siemens NH-1-25 | Siemens NH-1-25 | 25 | [4000.0, 1000.0, 10.0, 0.2, 0.02, 0.01] | 0 | 0 | [40.0, 50.0, 100.0, 210.0, 400.0, 500.0] | 0 | 0
Siemens NH-1-50 | Siemens NH-1-50 | 50 | [4000.0, 40.0, 4.0, 1.0, 0.02, 0.01] | 0 | 0 | [86.0, 200.0, 300.0, 400.0, 1000.0, 1280.0] | 0 | 0
Siemens NH-1-63 | Siemens NH-1-63 | 63 | [4000.0, 100.0, 10.0, 2.0, 0.04, 0.01] | 0 | 0 | [100.0, 200.0, 300.0, 400.0, 1000.0, 1500.0] | 0 | 0
Siemens NH-1-80 | Siemens NH-1-80 | 80 | [4800.0, 120.0, 7.0, 0.1, 0.01] | 0 | 0 | [150.58, 250.0, 450.0, 1150.0, 2470.0] | 0 | 0
Siemens NH-2-1000 | Siemens NH-2-1000 | 1000 | [4800.0, 120.0, 7.0, 0.1, 0.004] | 0 | 0 | [1900.0, 3500.0, 8400.0, 24000.0, 52000.0] | 0 | 0
Siemens NH-2-200 | Siemens NH-2-200 | 200 | [4800.0, 120.0, 7.0, 0.1, 0.004] | 0 | 0 | [280.0, 650.0, 1200.0, 3000.0, 7000.0] | 0 | 0
Siemens NH-2-224 | Siemens NH-2-224 | 224 | [4800.0, 120.0, 7.0, 0.2, 0.04, 0.004] | 0 | 0 | [400.0, 750.0, 1453.0, 3025.0, 4315.0, 7600.0] | 0 | 0
Siemens NH-2-250 | Siemens NH-2-250 | 250 | [4800.0, 120.0, 7.0, 0.1, 0.004] | 0 | 0 | [450.0, 800.0, 1650.0, 4000.0, 8500.0] | 0 | 0
Siemens NH-2-315 | Siemens NH-2-315 | 315 | [4800.0, 120.0, 7.0, 0.1, 0.004] | 0 | 0 | [550.0, 920.0, 1900.0, 5000.0, 11000.0] | 0 | 0
Siemens NH-2-355 | Siemens NH-2-355 | 355 | [4800.0, 120.0, 6.0, 0.1, 0.004] | 0 | 0 | [650.0, 1116.27, 2350.0, 5840.0, 12790.0] | 0 | 0
Siemens NH-2-400 | Siemens NH-2-400 | 400 | [4800.0, 120.0, 7.0, 0.1, 0.004] | 0 | 0 | [720.0, 1350.0, 2800.0, 6500.0, 15000.0] | 0 | 0
Siemens NH-2-425 | Siemens NH-2-425 | 425 | [4800.0, 120.0, 7.0, 0.1, 0.004] | 0 | 0 | [850.0, 1500.0, 3050.0, 7500.0, 16500.0] | 0 | 0
Siemens NH-2-630 | Siemens NH-2-630 | 630 | [4800.0, 120.0, 7.0, 0.1, 0.004] | 0 | 0 | [1200.0, 2000.0, 4800.0, 12000.0, 26000.0] | 0 | 0

## dtypes
| element | column | dtype
0 | bus | name | object
1 | bus | vn_kv | float64
2 | bus | type | object
3 | bus | zone | object
4 | bus | in_service | bool
5 | load | name | object
6 | load | bus | uint32
7 | load | p_mw | float64
8 | load | q_mvar | float64
9 | load | const_z_percent | float64
10 | load | const_i_percent | float64
11 | load | sn_mva | float64
12 | load | scaling | float64
13 | load | in_service | bool
14 | load | type | object
15 | ext_grid | name | object
16 | ext_grid | bus | uint32
17 | ext_grid | vm_pu | float64
18 | ext_grid | va_degree | float64
19 | ext_grid | slack_weight | float64
20 | ext_grid | in_service | bool
21 | line | name | object
22 | line | std_type | object
23 | line | from_bus | uint32
24 | line | to_bus | uint32
25 | line | length_km | float64
26 | line | r_ohm_per_km | float64
27 | line | x_ohm_per_km | float64
28 | line | c_nf_per_km | float64
29 | line | g_us_per_km | float64
30 | line | max_i_ka | float64
31 | line | df | float64
32 | line | parallel | uint32
33 | line | type | object
34 | line | in_service | bool
35 | trafo | name | object
36 | trafo | std_type | object
37 | trafo | hv_bus | uint32
38 | trafo | lv_bus | uint32
39 | trafo | sn_mva | float64
40 | trafo | vn_hv_kv | float64
41 | trafo | vn_lv_kv | float64
42 | trafo | vk_percent | float64
43 | trafo | vkr_percent | float64
44 | trafo | pfe_kw | float64
45 | trafo | i0_percent | float64
46 | trafo | shift_degree | float64
47 | trafo | tap_side | object
48 | trafo | tap_neutral | int32
49 | trafo | tap_min | int32
50 | trafo | tap_max | int32
51 | trafo | tap_step_percent | float64
52 | trafo | tap_step_degree | float64
53 | trafo | tap_pos | int32
54 | trafo | tap_phase_shifter | bool
55 | trafo | parallel | uint32
56 | trafo | df | float64
57 | trafo | in_service | bool
58 | line_geodata | coords | object
59 | bus_geodata | x | float64
60 | bus_geodata | y | float64
61 | bus_geodata | coords | object

## parameters
| version | format_version | converged | OPF_converged | name | f_hz | sn_mva
0 | 2.14.6 | 2.14.0 | FALSE | FALSE |  | 50 | 1