## bus
| name | vn_kv | type | zone | in_service
0 | bus_LV_942-10_0_6_node_0 | 0.4 | n |  | TRUE
1 | bus_LV_942-10_0_6_node_2 | 0.4 | n |  | TRUE
2 | bus_LV_942-10_0_6_node_3 | 0.4 | n |  | TRUE
3 | bus_LV_942-10_0_6_node_29 | 0.4 | n |  | TRUE
4 | bus_LV_942-10_0_6_node_17 | 0.4 | n |  | TRUE
5 | bus_LV_942-10_0_6_node_4 | 0.4 | n |  | TRUE
6 | bus_LV_942-10_0_6_node_5 | 0.4 | n |  | TRUE
7 | bus_LV_942-10_0_6_node_18 | 0.4 | n |  | TRUE
8 | bus_LV_942-10_0_6_node_19 | 0.4 | n |  | TRUE
9 | bus_LV_942-10_0_6_node_6 | 0.4 | n |  | TRUE
10 | bus_LV_942-10_0_6_node_7 | 0.4 | n |  | TRUE
11 | bus_LV_942-10_0_6_node_8 | 0.4 | n |  | TRUE
12 | bus_LV_942-10_0_6_node_13 | 0.4 | n |  | TRUE
13 | bus_LV_942-10_0_6_node_14 | 0.4 | n |  | TRUE
14 | bus_LV_942-10_0_6_node_9 | 0.4 | n |  | TRUE
15 | bus_LV_942-10_0_6_node_15 | 0.4 | n |  | TRUE
16 | bus_LV_942-10_0_6_node_16 | 0.4 | n |  | TRUE
17 | bus_LV_942-10_0_6_node_23 | 0.4 | n |  | TRUE
18 | bus_LV_942-10_0_6_node_36 | 0.4 | n |  | TRUE
19 | bus_LV_942-10_0_6_node_22 | 0.4 | n |  | TRUE
20 | bus_LV_942-10_0_6_node_28 | 0.4 | n |  | TRUE
21 | bus_LV_942-10_0_6_node_12 | 0.4 | n |  | TRUE
22 | bus_LV_942-10_0_6_node_10 | 0.4 | n |  | TRUE
23 | bus_LV_942-10_0_6_node_11 | 0.4 | n |  | TRUE
24 | bus_LV_942-10_0_6_node_34 | 0.4 | n |  | TRUE
25 | bus_LV_942-10_0_6_node_26 | 0.4 | n |  | TRUE
26 | bus_LV_942-10_0_6_node_20 | 0.4 | n |  | TRUE
27 | bus_LV_942-10_0_6_node_21 | 0.4 | n |  | TRUE
28 | bus_LV_942-10_0_6_node_27 | 0.4 | n |  | TRUE
29 | bus_LV_942-10_0_6_node_30 | 0.4 | n |  | TRUE
30 | bus_LV_942-10_0_6_node_25 | 0.4 | n |  | TRUE
31 | bus_LV_942-10_0_6_node_31 | 0.4 | n |  | TRUE
32 | bus_LV_942-10_0_6_node_24 | 0.4 | n |  | TRUE
33 | bus_LV_942-10_0_6_node_32 | 0.4 | n |  | TRUE
34 | bus_LV_942-10_0_6_node_55 | 0.4 | n |  | TRUE
35 | bus_LV_942-10_0_6_node_53 | 0.4 | n |  | TRUE
36 | bus_LV_942-10_0_6_node_65 | 0.4 | n |  | TRUE
37 | bus_LV_942-10_0_6_node_54 | 0.4 | n |  | TRUE
38 | bus_LV_942-10_0_6_node_56 | 0.4 | n |  | TRUE
39 | bus_LV_942-10_0_6_node_66 | 0.4 | n |  | TRUE
40 | bus_LV_942-10_0_6_node_33 | 0.4 | n |  | TRUE
41 | bus_LV_942-10_0_6_node_35 | 0.4 | n |  | TRUE
42 | bus_LV_942-10_0_6_node_37 | 0.4 | n |  | TRUE
43 | bus_LV_942-10_0_6_node_38 | 0.4 | n |  | TRUE
44 | bus_LV_942-10_0_6_node_58 | 0.4 | n |  | TRUE
45 | bus_LV_942-10_0_6_node_45 | 0.4 | n |  | TRUE
46 | bus_LV_942-10_0_6_node_39 | 0.4 | n |  | TRUE
47 | bus_LV_942-10_0_6_node_40 | 0.4 | n |  | TRUE
48 | bus_LV_942-10_0_6_node_41 | 0.4 | n |  | TRUE
49 | bus_LV_942-10_0_6_node_43 | 0.4 | n |  | TRUE
50 | bus_LV_942-10_0_6_node_44 | 0.4 | n |  | TRUE
51 | bus_LV_942-10_0_6_node_42 | 0.4 | n |  | TRUE
52 | bus_LV_942-10_0_6_node_59 | 0.4 | n |  | TRUE
53 | bus_LV_942-10_0_6_node_60 | 0.4 | n |  | TRUE
54 | bus_LV_942-10_0_6_node_46 | 0.4 | n |  | TRUE
55 | bus_LV_942-10_0_6_node_47 | 0.4 | n |  | TRUE
56 | bus_LV_942-10_0_6_node_49 | 0.4 | n |  | TRUE
57 | bus_LV_942-10_0_6_node_50 | 0.4 | n |  | TRUE
58 | bus_LV_942-10_0_6_node_51 | 0.4 | n |  | TRUE
59 | bus_LV_942-10_0_6_node_52 | 0.4 | n |  | TRUE
60 | bus_LV_942-10_0_6_node_61 | 0.4 | n |  | TRUE
61 | bus_LV_942-10_0_6_node_62 | 0.4 | n |  | TRUE
62 | bus_LV_942-10_0_6_node_63 | 0.4 | n |  | TRUE
63 | bus_LV_942-10_0_6_node_64 | 0.4 | n |  | TRUE
64 | bus_MV_208_1_node_86 | 20 | n |  | TRUE

## load
| name | bus | p_mw | q_mvar | const_z_percent | const_i_percent | sn_mva | scaling | in_service | type
0 | LV_942-10_0_6_load_0 | 0 | 0.0062999 | 0.0015789 | 0 | 0 |  | 1 | TRUE | wye
1 | LV_942-10_0_6_load_29 | 3 | 0.0047577 | 0.0011924 | 0 | 0 |  | 1 | TRUE | wye
2 | LV_942-10_0_6_load_17 | 4 | 0.00496 | 0.0012431 | 0 | 0 |  | 1 | TRUE | wye
3 | LV_942-10_0_6_load_4 | 5 | 0.0047029 | 0.0011787 | 0 | 0 |  | 1 | TRUE | wye
4 | LV_942-10_0_6_load_5 | 6 | 0.043285 | 0.010848 | 0 | 0 |  | 1 | TRUE | wye
5 | LV_942-10_0_6_load_18 | 7 | 0.0026548 | 0.00066535 | 0 | 0 |  | 1 | TRUE | wye
6 | LV_942-10_0_6_load_6 | 9 | 0.045502 | 0.011404 | 0 | 0 |  | 1 | TRUE | wye
7 | LV_942-10_0_6_load_13 | 12 | 0.0087691 | 0.0021978 | 0 | 0 |  | 1 | TRUE | wye
8 | LV_942-10_0_6_load_15 | 15 | 0.011145 | 0.0027931 | 0 | 0 |  | 1 | TRUE | wye
9 | LV_942-10_0_6_load_23 | 17 | 0.012585 | 0.0031541 | 0 | 0 |  | 1 | TRUE | wye
10 | LV_942-10_0_6_load_36 | 18 | 0.013399 | 0.0033582 | 0 | 0 |  | 1 | TRUE | wye
11 | LV_942-10_0_6_load_22 | 19 | 0.020038 | 0.0050219 | 0 | 0 |  | 1 | TRUE | wye
12 | LV_942-10_0_6_load_28 | 20 | 0.0064771 | 0.0016233 | 0 | 0 |  | 1 | TRUE | wye
13 | LV_942-10_0_6_load_12 | 21 | 0.0025039 | 0.00062753 | 0 | 0 |  | 1 | TRUE | wye
14 | LV_942-10_0_6_load_11 | 23 | 0.0054874 | 0.0013753 | 0 | 0 |  | 1 | TRUE | wye
15 | LV_942-10_0_6_load_34 | 24 | 0.0032998 | 0.000827 | 0 | 0 |  | 1 | TRUE | wye
16 | LV_942-10_0_6_load_26 | 25 | 0.010621 | 0.002662 | 0 | 0 |  | 1 | TRUE | wye
17 | LV_942-10_0_6_load_20 | 26 | 0.0038832 | 0.00097323 | 0 | 0 |  | 1 | TRUE | wye
18 | LV_942-10_0_6_load_21 | 27 | 0.012704 | 0.0031839 | 0 | 0 |  | 1 | TRUE | wye
19 | LV_942-10_0_6_load_27 | 28 | 0.0095963 | 0.0024051 | 0 | 0 |  | 1 | TRUE | wye
20 | LV_942-10_0_6_load_25 | 30 | 0.0020352 | 0.00051006 | 0 | 0 |  | 1 | TRUE | wye
21 | LV_942-10_0_6_load_31 | 31 | 0.030726 | 0.0077006 | 0 | 0 |  | 1 | TRUE | wye
22 | LV_942-10_0_6_load_24 | 32 | 0.0021377 | 0.00053575 | 0 | 0 |  | 1 | TRUE | wye
23 | LV_942-10_0_6_load_32 | 33 | 0.014011 | 0.0035116 | 0 | 0 |  | 1 | TRUE | wye
24 | LV_942-10_0_6_load_55 | 34 | 0.011507 | 0.002884 | 0 | 0 |  | 1 | TRUE | wye
25 | LV_942-10_0_6_load_53 | 35 | 0.0073712 | 0.0018474 | 0 | 0 |  | 1 | TRUE | wye
26 | LV_942-10_0_6_load_65 | 36 | 0.012673 | 0.0031761 | 0 | 0 |  | 1 | TRUE | wye
27 | LV_942-10_0_6_load_54 | 37 | 0.01133 | 0.0028396 | 0 | 0 |  | 1 | TRUE | wye
28 | LV_942-10_0_6_load_56 | 38 | 0.0057126 | 0.0014317 | 0 | 0 |  | 1 | TRUE | wye
29 | LV_942-10_0_6_load_66 | 39 | 0.021872 | 0.0054818 | 0 | 0 |  | 1 | TRUE | wye
30 | LV_942-10_0_6_load_33 | 40 | 0.003471 | 0.00086993 | 0 | 0 |  | 1 | TRUE | wye
31 | LV_942-10_0_6_load_37 | 42 | 0.0032144 | 0.00080561 | 0 | 0 |  | 1 | TRUE | wye
32 | LV_942-10_0_6_load_38 | 43 | 0.0027735 | 0.00069511 | 0 | 0 |  | 1 | TRUE | wye
33 | LV_942-10_0_6_load_58 | 44 | 0.0025186 | 0.00063123 | 0 | 0 |  | 1 | TRUE | wye
34 | LV_942-10_0_6_load_39 | 46 | 0.0056674 | 0.0014204 | 0 | 0 |  | 1 | TRUE | wye
35 | LV_942-10_0_6_load_40 | 47 | 0.0047836 | 0.0011989 | 0 | 0 |  | 1 | TRUE | wye
36 | LV_942-10_0_6_load_43 | 49 | 0.014104 | 0.0035347 | 0 | 0 |  | 1 | TRUE | wye
37 | LV_942-10_0_6_load_44 | 50 | 0.0080458 | 0.0020165 | 0 | 0 |  | 1 | TRUE | wye
38 | LV_942-10_0_6_load_42 | 51 | 0.017184 | 0.0043067 | 0 | 0 |  | 1 | TRUE | wye
39 | LV_942-10_0_6_load_59 | 52 | 0.027259 | 0.0068318 | 0 | 0 |  | 1 | TRUE | wye
40 | LV_942-10_0_6_load_46 | 54 | 0.035248 | 0.008834 | 0 | 0 |  | 1 | TRUE | wye
41 | LV_942-10_0_6_load_47 | 55 | 0.0069194 | 0.0017342 | 0 | 0 |  | 1 | TRUE | wye
42 | LV_942-10_0_6_load_50 | 57 | 0.005248 | 0.0013153 | 0 | 0 |  | 1 | TRUE | wye
43 | LV_942-10_0_6_load_51 | 58 | 0.017192 | 0.0043088 | 0 | 0 |  | 1 | TRUE | wye
44 | LV_942-10_0_6_load_52 | 59 | 0.014699 | 0.003684 | 0 | 0 |  | 1 | TRUE | wye
45 | LV_942-10_0_6_load_61 | 60 | 0.0059041 | 0.0014797 | 0 | 0 |  | 1 | TRUE | wye
46 | LV_942-10_0_6_load_64 | 63 | 0.035498 | 0.0088967 | 0 | 0 |  | 1 | TRUE | wye

## ext_grid
| name | bus | vm_pu | va_degree | slack_weight | in_service
0 |  | 47 | 1 | 0 | 1 | TRUE

## line
| name | std_type | from_bus | to_bus | length_km | r_ohm_per_km | x_ohm_per_km | c_nf_per_km | g_us_per_km | max_i_ka | df | parallel | type | in_service
0 | LV_942-10_0_6_line_0 |  | 0 | 1 | 0.057675 | 0.125 | 0.08 | 261 | 0 | 0.364 | 1 | 1 | cs | TRUE
1 | LV_942-10_0_6_line_1 |  | 1 | 2 | 0.058937 | 0.125 | 0.08 | 261 | 0 | 0.364 | 1 | 1 | cs | TRUE
2 | LV_942-10_0_6_line_2 |  | 2 | 3 | 0.028804 | 0.125 | 0.08 | 261 | 0 | 0.364 | 1 | 1 | cs | TRUE
3 | LV_942-10_0_6_line_3 |  | 3 | 4 | 0.027325 | 0.125 | 0.08 | 261 | 0 | 0.364 | 1 | 1 | cs | TRUE
4 | LV_942-10_0_6_line_4 |  | 4 | 23 | 0.031924 | 0.125 | 0.08 | 261 | 0 | 0.364 | 1 | 1 | cs | TRUE
5 | LV_942-10_0_6_line_5 |  | 5 | 6 | 0.055939 | 0.125 | 0.08 | 261 | 0 | 0.364 | 1 | 1 | cs | TRUE
6 | LV_942-10_0_6_line_6 |  | 6 | 7 | 0.0096221 | 0.125 | 0.08 | 261 | 0 | 0.364 | 1 | 1 | cs | TRUE
7 | LV_942-10_0_6_line_7 |  | 7 | 8 | 0.013132 | 0.125 | 0.08 | 261 | 0 | 0.364 | 1 | 1 | cs | TRUE
8 | LV_942-10_0_6_line_8 |  | 8 | 26 | 0.011136 | 0.125 | 0.08 | 261 | 0 | 0.364 | 1 | 5 | cs | TRUE
9 | LV_942-10_0_6_line_9 |  | 8 | 27 | 0.034686 | 0.125 | 0.08 | 261 | 0 | 0.364 | 1 | 5 | cs | TRUE
10 | LV_942-10_0_6_line_10 |  | 9 | 10 | 0.021419 | 0.125 | 0.08 | 261 | 0 | 0.364 | 1 | 1 | cs | TRUE
11 | LV_942-10_0_6_line_11 |  | 10 | 11 | 0.010622 | 0.125 | 0.08 | 261 | 0 | 0.364 | 1 | 1 | cs | TRUE
12 | LV_942-10_0_6_line_12 |  | 11 | 12 | 0.013144 | 0.125 | 0.08 | 261 | 0 | 0.364 | 1 | 5 | cs | TRUE
13 | LV_942-10_0_6_line_13 |  | 11 | 13 | 0.053319 | 0.125 | 0.08 | 261 | 0 | 0.364 | 1 | 5 | cs | TRUE
14 | LV_942-10_0_6_line_14 |  | 12 | 17 | 0.0015298 | 0.125 | 0.08 | 261 | 0 | 0.364 | 1 | 5 | cs | TRUE
15 | LV_942-10_0_6_line_15 |  | 13 | 18 | 0.017678 | 0.125 | 0.08 | 261 | 0 | 0.364 | 1 | 5 | cs | TRUE
16 | LV_942-10_0_6_line_16 |  | 14 | 15 | 0.015452 | 0.125 | 0.08 | 261 | 0 | 0.364 | 1 | 5 | cs | TRUE
17 | LV_942-10_0_6_line_17 |  | 14 | 16 | 0.022625 | 0.125 | 0.08 | 261 | 0 | 0.364 | 1 | 5 | cs | TRUE
18 | LV_942-10_0_6_line_18 |  | 15 | 19 | 0.020898 | 0.125 | 0.08 | 261 | 0 | 0.364 | 1 | 5 | cs | TRUE
19 | LV_942-10_0_6_line_19 |  | 16 | 20 | 0.0049506 | 0.125 | 0.08 | 261 | 0 | 0.364 | 1 | 5 | cs | TRUE
20 | LV_942-10_0_6_line_20 |  | 16 | 21 | 0.027535 | 0.125 | 0.08 | 261 | 0 | 0.364 | 1 | 1 | cs | TRUE
21 | LV_942-10_0_6_line_21 |  | 17 | 19 | 0.026167 | 0.125 | 0.08 | 261 | 0 | 0.364 | 1 | 5 | cs | TRUE
22 | LV_942-10_0_6_line_22 |  | 18 | 24 | 0.028296 | 0.125 | 0.08 | 261 | 0 | 0.364 | 1 | 5 | cs | TRUE
23 | LV_942-10_0_6_line_23 |  | 20 | 25 | 0.017535 | 0.125 | 0.08 | 261 | 0 | 0.364 | 1 | 5 | cs | TRUE
24 | LV_942-10_0_6_line_24 |  | 21 | 22 | 0.024409 | 0.125 | 0.08 | 261 | 0 | 0.364 | 1 | 1 | cs | TRUE
25 | LV_942-10_0_6_line_25 |  | 22 | 23 | 0.010763 | 0.125 | 0.08 | 261 | 0 | 0.364 | 1 | 1 | cs | TRUE
26 | LV_942-10_0_6_line_26 |  | 24 | 40 | 0.02124 | 0.125 | 0.08 | 261 | 0 | 0.364 | 1 | 5 | cs | TRUE
27 | LV_942-10_0_6_line_27 |  | 25 | 32 | 0.0087106 | 0.125 | 0.08 | 261 | 0 | 0.364 | 1 | 5 | cs | TRUE
28 | LV_942-10_0_6_line_28 |  | 26 | 28 | 0.022023 | 0.125 | 0.08 | 261 | 0 | 0.364 | 1 | 5 | cs | TRUE
29 | LV_942-10_0_6_line_29 |  | 27 | 29 | 0.024522 | 0.125 | 0.08 | 261 | 0 | 0.364 | 1 | 5 | cs | TRUE
30 | LV_942-10_0_6_line_30 |  | 28 | 30 | 0.005616 | 0.125 | 0.08 | 261 | 0 | 0.364 | 1 | 5 | cs | TRUE
31 | LV_942-10_0_6_line_31 |  | 29 | 31 | 0.046349 | 0.125 | 0.08 | 261 | 0 | 0.364 | 1 | 5 | cs | TRUE
32 | LV_942-10_0_6_line_32 |  | 30 | 32 | 0.024415 | 0.125 | 0.08 | 261 | 0 | 0.364 | 1 | 5 | cs | TRUE
33 | LV_942-10_0_6_line_33 |  | 31 | 33 | 0.028329 | 0.125 | 0.08 | 261 | 0 | 0.364 | 1 | 5 | cs | TRUE
34 | LV_942-10_0_6_line_34 |  | 33 | 36 | 0.017008 | 0.125 | 0.08 | 261 | 0 | 0.364 | 1 | 5 | cs | TRUE
35 | LV_942-10_0_6_line_35 |  | 34 | 35 | 0.034483 | 0.125 | 0.08 | 261 | 0 | 0.364 | 1 | 4 | cs | TRUE
36 | LV_942-10_0_6_line_36 |  | 35 | 37 | 0.019093 | 0.125 | 0.08 | 261 | 0 | 0.364 | 1 | 5 | cs | TRUE
37 | LV_942-10_0_6_line_37 |  | 36 | 39 | 0.030903 | 0.125 | 0.08 | 261 | 0 | 0.364 | 1 | 2 | cs | TRUE
38 | LV_942-10_0_6_line_38 |  | 36 | 38 | 0.030852 | 0.125 | 0.08 | 261 | 0 | 0.364 | 1 | 5 | cs | TRUE
39 | LV_942-10_0_6_line_39 |  | 37 | 38 | 0.028458 | 0.125 | 0.08 | 261 | 0 | 0.364 | 1 | 5 | cs | TRUE
40 | LV_942-10_0_6_line_40 |  | 40 | 41 | 0.010228 | 0.125 | 0.08 | 261 | 0 | 0.364 | 1 | 5 | cs | TRUE
41 | LV_942-10_0_6_line_41 |  | 41 | 42 | 0.0066736 | 0.125 | 0.08 | 261 | 0 | 0.364 | 1 | 5 | cs | TRUE
42 | LV_942-10_0_6_line_42 |  | 42 | 43 | 0.032732 | 0.125 | 0.08 | 261 | 0 | 0.364 | 1 | 5 | cs | TRUE
43 | LV_942-10_0_6_line_43 |  | 43 | 44 | 0.0026705 | 0.125 | 0.08 | 261 | 0 | 0.364 | 1 | 5 | cs | TRUE
44 | LV_942-10_0_6_line_44 |  | 44 | 45 | 0.026661 | 0.125 | 0.08 | 261 | 0 | 0.364 | 1 | 5 | cs | TRUE
45 | LV_942-10_0_6_line_45 |  | 45 | 52 | 0.045988 | 0.125 | 0.08 | 261 | 0 | 0.364 | 1 | 3 | cs | TRUE
46 | LV_942-10_0_6_line_46 |  | 45 | 50 | 0.0053268 | 0.125 | 0.08 | 261 | 0 | 0.364 | 1 | 5 | cs | TRUE
47 | LV_942-10_0_6_line_47 |  | 46 | 47 | 0.0051266 | 0.125 | 0.08 | 261 | 0 | 0.364 | 1 | 1 | cs | TRUE
48 | LV_942-10_0_6_line_48 |  | 47 | 48 | 0.021975 | 0.125 | 0.08 | 261 | 0 | 0.364 | 1 | 5 | cs | TRUE
49 | LV_942-10_0_6_line_49 |  | 48 | 49 | 0.011034 | 0.125 | 0.08 | 261 | 0 | 0.364 | 1 | 1 | cs | TRUE
50 | LV_942-10_0_6_line_50 |  | 48 | 50 | 0.017355 | 0.125 | 0.08 | 261 | 0 | 0.364 | 1 | 5 | cs | TRUE
51 | LV_942-10_0_6_line_51 |  | 49 | 51 | 0.027052 | 0.125 | 0.08 | 261 | 0 | 0.364 | 1 | 1 | cs | TRUE
52 | LV_942-10_0_6_line_52 |  | 52 | 53 | 0.019563 | 0.125 | 0.08 | 261 | 0 | 0.364 | 1 | 2 | cs | TRUE
53 | LV_942-10_0_6_line_53 |  | 53 | 60 | 0.021567 | 0.125 | 0.08 | 261 | 0 | 0.364 | 1 | 1 | cs | TRUE
54 | LV_942-10_0_6_line_54 |  | 53 | 59 | 0.031014 | 0.125 | 0.08 | 261 | 0 | 0.364 | 1 | 1 | cs | TRUE
55 | LV_942-10_0_6_line_55 |  | 54 | 55 | 0.018117 | 0.125 | 0.08 | 261 | 0 | 0.364 | 1 | 1 | cs | TRUE
56 | LV_942-10_0_6_line_56 |  | 55 | 56 | 0.0086633 | 0.125 | 0.08 | 261 | 0 | 0.364 | 1 | 1 | cs | TRUE
57 | LV_942-10_0_6_line_57 |  | 56 | 57 | 0.014331 | 0.125 | 0.08 | 261 | 0 | 0.364 | 1 | 1 | cs | TRUE
58 | LV_942-10_0_6_line_58 |  | 56 | 58 | 0.063282 | 0.125 | 0.08 | 261 | 0 | 0.364 | 1 | 1 | cs | TRUE
59 | LV_942-10_0_6_line_59 |  | 56 | 59 | 0.038996 | 0.125 | 0.08 | 261 | 0 | 0.364 | 1 | 1 | cs | TRUE
60 | LV_942-10_0_6_line_60 |  | 60 | 61 | 0.025896 | 0.125 | 0.08 | 261 | 0 | 0.364 | 1 | 1 | cs | TRUE
61 | LV_942-10_0_6_line_61 |  | 61 | 62 | 0.016534 | 0.125 | 0.08 | 261 | 0 | 0.364 | 1 | 1 | cs | TRUE
62 | LV_942-10_0_6_line_62 |  | 62 | 63 | 0.007187 | 0.125 | 0.08 | 261 | 0 | 0.364 | 1 | 1 | cs | TRUE

## trafo
| name | std_type | hv_bus | lv_bus | sn_mva | vn_hv_kv | vn_lv_kv | vk_percent | vkr_percent | pfe_kw | i0_percent | shift_degree | tap_side | tap_neutral | tap_min | tap_max | tap_step_percent | tap_step_degree | tap_pos | tap_phase_shifter | parallel | df | in_service
0 | LV_942-10_0_6_trafo_40 | 0.63 MVA 20/0.4 kV | 64 | 47 | 0.63 | 20 | 0.4 | 6 | 1.206 | 1.65 | 0.2619 | 150 | hv | 0 | -2 | 2 | 2.5 | 0 | 0 | FALSE | 1 | 1 | TRUE

## line_geodata
| x0 | y0 | x1 | y1 | x2 | y2 | x3 | y3 | x4 | y4 | x5 | y5 | x6 | y6 | x7 | y7 | x8 | y8 | x9 | y9 | x10 | y10
0 | 2613984.5877 | 1174722.9626 | 2613983.4289 | 1174711.6653 | 2613982.6701 | 1174699.3573 | 2613982.7684 | 1174676.7461 | 2613983.2862 | 1174665.3823
1 | 2613984.5877 | 1174722.9626 | 2613987.2795 | 1174739.0659 | 2613988.4399 | 1174746.3612 | 2613989.1937 | 1174754.2225 | 2613989.6943 | 1174759.2484 | 2613989.7758 | 1174763.662 | 2613993.314 | 1174764.2149 | 2613996.4828 | 1174765.8675 | 2613998.9614 | 1174768.4413 | 2614000.4905 | 1174771.6575 | 2614000.9027 | 1174775.2048
2 | 2614000.9027 | 1174775.2048 | 2614005.7414 | 1174775.405 | 2614009.9009 | 1174775.1256 | 2614014.56 | 1174773.6357 | 2614027.9221 | 1174767.041
3 | 2614051.0018 | 1174752.4486 | 2614045.746 | 1174756.066 | 2614038.013 | 1174761.0839 | 2614030.0739 | 1174765.979 | 2614027.9221 | 1174767.041
4 | 2614051.0018 | 1174752.4486 | 2614054.2454 | 1174750.2162 | 2614056.2668 | 1174748.8313 | 2614065.765 | 1174740.8828 | 2614075.093 | 1174731.6124
5 | 2614053.2459 | 1174644.0806 | 2614053.706 | 1174643.8944 | 2614055.9265 | 1174642.4099 | 2614057.4672 | 1174640.6459 | 2614059.4953 | 1174636.4374 | 2614066.1728 | 1174598.9562 | 2614073.8468 | 1174599.3868
6 | 2614083.4538 | 1174599.9258 | 2614073.8468 | 1174599.3868
7 | 2614096.5655 | 1174600.6614 | 2614083.4538 | 1174599.9258
8 | 2614096.5655 | 1174600.6614 | 2614098.1854 | 1174607.5353 | 2614099.1471 | 1174611.4941
9 | 2614096.5655 | 1174600.6614 | 2614095.3568 | 1174581.371 | 2614095.4515 | 1174566.0131
10 | 2614148.4234 | 1174749.7141 | 2614142.3594 | 1174753.6796 | 2614132.4473 | 1174758.7923 | 2614129.822 | 1174760.2856
11 | 2614153.2403 | 1174759.1857 | 2614148.4234 | 1174749.7141
12 | 2614153.2403 | 1174759.1857 | 2614159.3036 | 1174755.5315 | 2614164.4757 | 1174752.3655
13 | 2614153.2403 | 1174759.1857 | 2614161.0755 | 1174772.5331 | 2614174.4158 | 1174795.2427 | 2614181.0445 | 1174804.6853
14 | 2614165.7805 | 1174751.5669 | 2614165.7805 | 1174751.5669 | 2614164.4757 | 1174752.3655
15 | 2614181.0445 | 1174804.6853 | 2614195.1593 | 1174794.0414
16 | 2614130.3082 | 1174712.5416 | 2614137.8227 | 1174712.7371 | 2614144.9939 | 1174709.3411 | 2614144.9939 | 1174709.3411
17 | 2614122.0858 | 1174691.4672 | 2614126.0888 | 1174702.5155 | 2614130.3082 | 1174712.5416
18 | 2614144.9939 | 1174709.3411 | 2614154.2237 | 1174728.0905
19 | 2614122.0858 | 1174691.4672 | 2614120.5538 | 1174686.7597
20 | 2614122.0858 | 1174691.4672 | 2614116.339 | 1174693.7994 | 2614112.2978 | 1174695.8131 | 2614108.1331 | 1174698.3047 | 2614104.9102 | 1174700.1981 | 2614102.0384 | 1174702.3258 | 2614098.75 | 1174705.6173
21 | 2614165.7805 | 1174751.5669 | 2614154.2237 | 1174728.0905
22 | 2614195.1593 | 1174794.0414 | 2614217.7521 | 1174777.0045
23 | 2614115.1273 | 1174670.0852 | 2614120.5538 | 1174686.7597
24 | 2614082.5165 | 1174723.8355 | 2614091.8765 | 1174712.8851 | 2614097.9387 | 1174706.4294 | 2614098.75 | 1174705.6173
25 | 2614082.5165 | 1174723.8355 | 2614080.8528 | 1174725.8882 | 2614075.093 | 1174731.6124
26 | 2614233.7745 | 1174763.0874 | 2614222.017 | 1174773.7884 | 2614217.7521 | 1174777.0045
27 | 2614115.1273 | 1174670.0852 | 2614114.6853 | 1174668.7272 | 2614112.5006 | 1174661.7802
28 | 2614104.3455 | 1174632.8944 | 2614099.1471 | 1174611.4941
29 | 2614097.5981 | 1174541.6228 | 2614095.4948 | 1174558.3374 | 2614095.48 | 1174561.3945 | 2614095.4515 | 1174566.0131
30 | 2614104.3455 | 1174632.8944 | 2614105.6712 | 1174638.3517
31 | 2614097.5981 | 1174541.6228 | 2614110.3271 | 1174544.9431 | 2614141.1441 | 1174557.278
32 | 2614112.5006 | 1174661.7802 | 2614107.4991 | 1174645.8766 | 2614105.6712 | 1174638.3517
33 | 2614167.6609 | 1174566.8746 | 2614164.5258 | 1174566.6368 | 2614141.1441 | 1174557.278
34 | 2614167.6609 | 1174566.8746 | 2614172.2383 | 1174567.2219 | 2614184.3135 | 1174564.3255
35 | 2614145.7469 | 1174502.6158 | 2614145.7469 | 1174502.6158 | 2614150.6773 | 1174496.3909 | 2614138.5086 | 1174485.6235 | 2614137.9836 | 1174477.9962 | 2614135.4597 | 1174477.1933
36 | 2614145.7469 | 1174502.6158 | 2614160.2399 | 1174515.0458
37 | 2614214.8899 | 1174560.8413 | 2614195.0947 | 1174561.7396 | 2614184.3135 | 1174564.3255
38 | 2614184.3135 | 1174564.3255 | 2614181.8415 | 1174533.5724
39 | 2614160.2399 | 1174515.0458 | 2614181.8415 | 1174533.5724
40 | 2614241.3388 | 1174756.2028 | 2614233.7745 | 1174763.0874
41 | 2614241.3388 | 1174756.2028 | 2614244.0666 | 1174750.1121
42 | 2614244.0666 | 1174750.1121 | 2614245.5811 | 1174746.7303 | 2614244.6889 | 1174739.3133 | 2614235.3404 | 1174719.89
43 | 2614234.1822 | 1174717.4837 | 2614235.3404 | 1174719.89
44 | 2614222.6195 | 1174693.4601 | 2614234.1822 | 1174717.4837
45 | 2614222.6195 | 1174693.4601 | 2614263.0039 | 1174671.4611
46 | 2614222.6195 | 1174693.4601 | 2614219.7484 | 1174688.9733
47 | 2614208.3879 | 1174649.3888 | 2614207.3626 | 1174650.3245 | 2614205.7797 | 1174653.7114
48 | 2614210.3944 | 1174674.355 | 2614206.9562 | 1174667.032 | 2614205.2609 | 1174662.9704 | 2614204.5464 | 1174657.9995 | 2614205.7797 | 1174653.7114
49 | 2614210.3944 | 1174674.355 | 2614206.9562 | 1174667.032 | 2614205.8224 | 1174664.3155
50 | 2614210.3944 | 1174674.355 | 2614219.7484 | 1174688.9733
51 | 2614218.0021 | 1174647.5397 | 2614214.1692 | 1174645.9828 | 2614210.8255 | 1174647.1644 | 2614207.3626 | 1174650.3245 | 2614205.7797 | 1174653.7114 | 2614204.5464 | 1174657.9995 | 2614205.2609 | 1174662.9704 | 2614205.8224 | 1174664.3155
52 | 2614280.1836 | 1174662.1026 | 2614263.0039 | 1174671.4611
53 | 2614280.1836 | 1174662.1026 | 2614281.3571 | 1174673.4 | 2614282.521 | 1174682.2739 | 2614283.0294 | 1174683.4258
54 | 2614280.1836 | 1174662.1026 | 2614307.5822 | 1174647.5712
55 | 2614365.9253 | 1174641.3958 | 2614349.7621 | 1174633.2126
56 | 2614342.0329 | 1174629.2995 | 2614349.7621 | 1174633.2126
57 | 2614342.0329 | 1174629.2995 | 2614354.9983 | 1174623.1161
58 | 2614342.0329 | 1174629.2995 | 2614338.9389 | 1174621.9439 | 2614333.8707 | 1174615.3396 | 2614314.2501 | 1174594.3045 | 2614305.7012 | 1174585.3464 | 2614302.0501 | 1174580.8021
59 | 2614342.0329 | 1174629.2995 | 2614307.5822 | 1174647.5712
60 | 2614301.3646 | 1174698.8492 | 2614299.5447 | 1174699.0339 | 2614294.2048 | 1174697.387 | 2614290.5016 | 1174695.4551 | 2614285.92 | 1174689.9748 | 2614283.0294 | 1174683.4258
61 | 2614316.995 | 1174693.8838 | 2614313.7879 | 1174695.5103 | 2614306.6638 | 1174698.306 | 2614301.3646 | 1174698.8492
62 | 2614316.995 | 1174693.8838 | 2614316.7961 | 1174690.7151 | 2614315.9798 | 1174686.7889

## bus_geodata
| x | y | coords
0 | 2613983.2862 | 1174665.3823
1 | 2613984.5877 | 1174722.9626
2 | 2614000.9027 | 1174775.2048
3 | 2614027.9221 | 1174767.041
4 | 2614051.0018 | 1174752.4486
5 | 2614053.2459 | 1174644.0806
6 | 2614073.8468 | 1174599.3868
7 | 2614083.4538 | 1174599.9258
8 | 2614096.5655 | 1174600.6614
9 | 2614129.822 | 1174760.2856
10 | 2614148.4234 | 1174749.7141
11 | 2614153.2403 | 1174759.1857
12 | 2614164.4757 | 1174752.3655
13 | 2614181.0445 | 1174804.6853
14 | 2614130.3082 | 1174712.5416
15 | 2614144.9939 | 1174709.3411
16 | 2614122.0858 | 1174691.4672
17 | 2614165.7805 | 1174751.5669
18 | 2614195.1593 | 1174794.0414
19 | 2614154.2237 | 1174728.0905
20 | 2614120.5538 | 1174686.7597
21 | 2614098.75 | 1174705.6173
22 | 2614082.5165 | 1174723.8355
23 | 2614075.093 | 1174731.6124
24 | 2614217.7521 | 1174777.0045
25 | 2614115.1273 | 1174670.0852
26 | 2614099.1471 | 1174611.4941
27 | 2614095.4515 | 1174566.0131
28 | 2614104.3455 | 1174632.8944
29 | 2614097.5981 | 1174541.6228
30 | 2614105.6712 | 1174638.3517
31 | 2614141.1441 | 1174557.278
32 | 2614112.5006 | 1174661.7802
33 | 2614167.6609 | 1174566.8746
34 | 2614135.4597 | 1174477.1933
35 | 2614145.7469 | 1174502.6158
36 | 2614184.3135 | 1174564.3255
37 | 2614160.2399 | 1174515.0458
38 | 2614181.8415 | 1174533.5724
39 | 2614214.8899 | 1174560.8413
40 | 2614233.7745 | 1174763.0874
41 | 2614241.3388 | 1174756.2028
42 | 2614244.0666 | 1174750.1121
43 | 2614235.3404 | 1174719.89
44 | 2614234.1822 | 1174717.4837
45 | 2614222.6195 | 1174693.4601
46 | 2614208.3879 | 1174649.3888
47 | 2614205.7797 | 1174653.7114
48 | 2614210.3944 | 1174674.355
49 | 2614205.8224 | 1174664.3155
50 | 2614219.7484 | 1174688.9733
51 | 2614218.0021 | 1174647.5397
52 | 2614263.0039 | 1174671.4611
53 | 2614280.1836 | 1174662.1026
54 | 2614365.9253 | 1174641.3958
55 | 2614349.7621 | 1174633.2126
56 | 2614342.0329 | 1174629.2995
57 | 2614354.9983 | 1174623.1161
58 | 2614302.0501 | 1174580.8021
59 | 2614307.5822 | 1174647.5712
60 | 2614283.0294 | 1174683.4258
61 | 2614301.3646 | 1174698.8492
62 | 2614316.995 | 1174693.8838
63 | 2614315.9798 | 1174686.7889
64 | 2614210.3944 | 1174674.355

## line_std_types
| c_nf_per_km | r_ohm_per_km | x_ohm_per_km | max_i_ka | type | q_mm2 | alpha | voltage_rating
NAYY 4x50 SE | 210 | 0.642 | 0.083 | 0.142 | cs | 50 | 0.00403 | LV
NAYY 4x120 SE | 264 | 0.225 | 0.08 | 0.242 | cs | 120 | 0.00403 | LV
NAYY 4x150 SE | 261 | 0.208 | 0.08 | 0.27 | cs | 150 | 0.00403 | LV
NA2XS2Y 1x95 RM/25 12/20 kV | 216 | 0.313 | 0.132 | 0.252 | cs | 95 | 0.00403 | MV
NA2XS2Y 1x185 RM/25 12/20 kV | 273 | 0.161 | 0.117 | 0.362 | cs | 185 | 0.00403 | MV
NA2XS2Y 1x240 RM/25 12/20 kV | 304 | 0.122 | 0.112 | 0.421 | cs | 240 | 0.00403 | MV
NA2XS2Y 1x95 RM/25 6/10 kV | 315 | 0.313 | 0.123 | 0.249 | cs | 95 | 0.00403 | MV
NA2XS2Y 1x185 RM/25 6/10 kV | 406 | 0.161 | 0.11 | 0.358 | cs | 185 | 0.00403 | MV
NA2XS2Y 1x240 RM/25 6/10 kV | 456 | 0.122 | 0.105 | 0.416 | cs | 240 | 0.00403 | MV
NA2XS2Y 1x150 RM/25 12/20 kV | 250 | 0.206 | 0.116 | 0.319 | cs | 150 | 0.00403 | MV
NA2XS2Y 1x120 RM/25 12/20 kV | 230 | 0.253 | 0.119 | 0.283 | cs | 120 | 0.00403 | MV
NA2XS2Y 1x70 RM/25 12/20 kV | 190 | 0.443 | 0.132 | 0.22 | cs | 70 | 0.00403 | MV
NA2XS2Y 1x150 RM/25 6/10 kV | 360 | 0.206 | 0.11 | 0.315 | cs | 150 | 0.00403 | MV
NA2XS2Y 1x120 RM/25 6/10 kV | 340 | 0.253 | 0.113 | 0.28 | cs | 120 | 0.00403 | MV
NA2XS2Y 1x70 RM/25 6/10 kV | 280 | 0.443 | 0.123 | 0.217 | cs | 70 | 0.00403 | MV
N2XS(FL)2Y 1x120 RM/35 64/110 kV | 112 | 0.153 | 0.166 | 0.366 | cs | 120 | 0.00393 | HV
N2XS(FL)2Y 1x185 RM/35 64/110 kV | 125 | 0.099 | 0.156 | 0.457 | cs | 185 | 0.00393 | HV
N2XS(FL)2Y 1x240 RM/35 64/110 kV | 135 | 0.075 | 0.149 | 0.526 | cs | 240 | 0.00393 | HV
N2XS(FL)2Y 1x300 RM/35 64/110 kV | 144 | 0.06 | 0.144 | 0.588 | cs | 300 | 0.00393 | HV
15-AL1/3-ST1A 0.4 | 11 | 1.8769 | 0.35 | 0.105 | ol | 16 | 0.00403 | LV
24-AL1/4-ST1A 0.4 | 11.25 | 1.2012 | 0.335 | 0.14 | ol | 24 | 0.00403 | LV
48-AL1/8-ST1A 0.4 | 12.2 | 0.5939 | 0.3 | 0.21 | ol | 48 | 0.00403 | LV
94-AL1/15-ST1A 0.4 | 13.2 | 0.306 | 0.29 | 0.35 | ol | 94 | 0.00403 | LV
34-AL1/6-ST1A 10.0 | 9.7 | 0.8342 | 0.36 | 0.17 | ol | 34 | 0.00403 | MV
48-AL1/8-ST1A 10.0 | 10.1 | 0.5939 | 0.35 | 0.21 | ol | 48 | 0.00403 | MV
70-AL1/11-ST1A 10.0 | 10.4 | 0.4132 | 0.339 | 0.29 | ol | 70 | 0.00403 | MV
94-AL1/15-ST1A 10.0 | 10.75 | 0.306 | 0.33 | 0.35 | ol | 94 | 0.00403 | MV
122-AL1/20-ST1A 10.0 | 11.1 | 0.2376 | 0.323 | 0.41 | ol | 122 | 0.00403 | MV
149-AL1/24-ST1A 10.0 | 11.25 | 0.194 | 0.315 | 0.47 | ol | 149 | 0.00403 | MV
34-AL1/6-ST1A 20.0 | 9.15 | 0.8342 | 0.382 | 0.17 | ol | 34 | 0.00403 | MV
48-AL1/8-ST1A 20.0 | 9.5 | 0.5939 | 0.372 | 0.21 | ol | 48 | 0.00403 | MV
70-AL1/11-ST1A 20.0 | 9.7 | 0.4132 | 0.36 | 0.29 | ol | 70 | 0.00403 | MV
94-AL1/15-ST1A 20.0 | 10 | 0.306 | 0.35 | 0.35 | ol | 94 | 0.00403 | MV
122-AL1/20-ST1A 20.0 | 10.3 | 0.2376 | 0.344 | 0.41 | ol | 122 | 0.00403 | MV
149-AL1/24-ST1A 20.0 | 10.5 | 0.194 | 0.337 | 0.47 | ol | 149 | 0.00403 | MV
184-AL1/30-ST1A 20.0 | 10.75 | 0.1571 | 0.33 | 0.535 | ol | 184 | 0.00403 | MV
243-AL1/39-ST1A 20.0 | 11 | 0.1188 | 0.32 | 0.645 | ol | 243 | 0.00403 | MV
48-AL1/8-ST1A 110.0 | 8 | 0.5939 | 0.46 | 0.21 | ol | 48 | 0.00403 | HV
70-AL1/11-ST1A 110.0 | 8.4 | 0.4132 | 0.45 | 0.29 | ol | 70 | 0.00403 | HV
94-AL1/15-ST1A 110.0 | 8.65 | 0.306 | 0.44 | 0.35 | ol | 94 | 0.00403 | HV
122-AL1/20-ST1A 110.0 | 8.5 | 0.2376 | 0.43 | 0.41 | ol | 122 | 0.00403 | HV
149-AL1/24-ST1A 110.0 | 8.75 | 0.194 | 0.41 | 0.47 | ol | 149 | 0.00403 | HV
184-AL1/30-ST1A 110.0 | 8.8 | 0.1571 | 0.4 | 0.535 | ol | 184 | 0.00403 | HV
243-AL1/39-ST1A 110.0 | 9 | 0.1188 | 0.39 | 0.645 | ol | 243 | 0.00403 | HV
305-AL1/39-ST1A 110.0 | 9.2 | 0.0949 | 0.38 | 0.74 | ol | 305 | 0.00403 | HV
490-AL1/64-ST1A 110.0 | 9.75 | 0.059 | 0.37 | 0.96 | ol | 490 | 0.00403 | HV
679-AL1/86-ST1A 110.0 | 9.95 | 0.042 | 0.36 | 1.15 | ol | 679 | 0.00403 | HV
490-AL1/64-ST1A 220.0 | 10 | 0.059 | 0.285 | 0.96 | ol | 490 | 0.00403 | HV
679-AL1/86-ST1A 220.0 | 11.7 | 0.042 | 0.275 | 1.15 | ol | 679 | 0.00403 | HV
490-AL1/64-ST1A 380.0 | 11 | 0.059 | 0.253 | 0.96 | ol | 490 | 0.00403 | HV
679-AL1/86-ST1A 380.0 | 14.6 | 0.042 | 0.25 | 1.15 | ol | 679 | 0.00403 | HV

## trafo_std_types
| i0_percent | pfe_kw | vkr_percent | sn_mva | vn_lv_kv | vn_hv_kv | vk_percent | shift_degree | vector_group | tap_side | tap_neutral | tap_min | tap_max | tap_step_degree | tap_step_percent | tap_phase_shifter
160 MVA 380/110 kV | 0.06 | 60 | 0.25 | 160 | 110 | 380 | 12.2 | 0 | Yy0 | hv | 0 | -9 | 9 | 0 | 1.5 | FALSE
100 MVA 220/110 kV | 0.06 | 55 | 0.26 | 100 | 110 | 220 | 12 | 0 | Yy0 | hv | 0 | -9 | 9 | 0 | 1.5 | FALSE
63 MVA 110/20 kV | 0.04 | 22 | 0.32 | 63 | 20 | 110 | 18 | 150 | YNd5 | hv | 0 | -9 | 9 | 0 | 1.5 | FALSE
40 MVA 110/20 kV | 0.05 | 18 | 0.34 | 40 | 20 | 110 | 16.2 | 150 | YNd5 | hv | 0 | -9 | 9 | 0 | 1.5 | FALSE
25 MVA 110/20 kV | 0.07 | 14 | 0.41 | 25 | 20 | 110 | 12 | 150 | YNd5 | hv | 0 | -9 | 9 | 0 | 1.5 | FALSE
63 MVA 110/10 kV | 0.04 | 22 | 0.32 | 63 | 10 | 110 | 18 | 150 | YNd5 | hv | 0 | -9 | 9 | 0 | 1.5 | FALSE
40 MVA 110/10 kV | 0.05 | 18 | 0.34 | 40 | 10 | 110 | 16.2 | 150 | YNd5 | hv | 0 | -9 | 9 | 0 | 1.5 | FALSE
25 MVA 110/10 kV | 0.07 | 14 | 0.41 | 25 | 10 | 110 | 12 | 150 | YNd5 | hv | 0 | -9 | 9 | 0 | 1.5 | FALSE
0.25 MVA 20/0.4 kV | 0.32 | 0.8 | 1.44 | 0.25 | 0.4 | 20 | 6 | 150 | Yzn5 | hv | 0 | -2 | 2 | 0 | 2.5 | FALSE
0.4 MVA 20/0.4 kV | 0.3375 | 1.35 | 1.425 | 0.4 | 0.4 | 20 | 6 | 150 | Dyn5 | hv | 0 | -2 | 2 | 0 | 2.5 | FALSE
0.63 MVA 20/0.4 kV | 0.2619 | 1.65 | 1.206 | 0.63 | 0.4 | 20 | 6 | 150 | Dyn5 | hv | 0 | -2 | 2 | 0 | 2.5 | FALSE
0.25 MVA 10/0.4 kV | 0.24 | 0.6 | 1.2 | 0.25 | 0.4 | 10 | 4 | 150 | Dyn5 | hv | 0 | -2 | 2 | 0 | 2.5 | FALSE
0.4 MVA 10/0.4 kV | 0.2375 | 0.95 | 1.325 | 0.4 | 0.4 | 10 | 4 | 150 | Dyn5 | hv | 0 | -2 | 2 | 0 | 2.5 | FALSE
0.63 MVA 10/0.4 kV | 0.1873 | 1.18 | 1.0794 | 0.63 | 0.4 | 10 | 4 | 150 | Dyn5 | hv | 0 | -2 | 2 | 0 | 2.5 | FALSE

## trafo3w_std_types
| sn_hv_mva | sn_mv_mva | sn_lv_mva | vn_hv_kv | vn_mv_kv | vn_lv_kv | vk_hv_percent | vk_mv_percent | vk_lv_percent | vkr_hv_percent | vkr_mv_percent | vkr_lv_percent | pfe_kw | i0_percent | shift_mv_degree | shift_lv_degree | vector_group | tap_side | tap_neutral | tap_min | tap_max | tap_step_percent
63/25/38 MVA 110/20/10 kV | 63 | 25 | 38 | 110 | 20 | 10 | 10.4 | 10.4 | 10.4 | 0.28 | 0.32 | 0.35 | 35 | 0.89 | 0 | 0 | YN0yn0yn0 | hv | 0 | -10 | 10 | 1.2
63/25/38 MVA 110/10/10 kV | 63 | 25 | 38 | 110 | 10 | 10 | 10.4 | 10.4 | 10.4 | 0.28 | 0.32 | 0.35 | 35 | 0.89 | 0 | 0 | YN0yn0yn0 | hv | 0 | -10 | 10 | 1.2

## fuse_std_types
| fuse_type | i_rated_a | t_avg | t_min | t_total | x_avg | x_min | x_total
HV 100A | HV 100A | 100 | 0 | [10.0, 3.64, 0.854, 0.281, 0.1, 0.0531, 0.022, 0.01] | [10.0, 4.267, 1.21, 0.403, 0.1, 0.058, 0.022, 0.01] | 0 | [300.0, 350.0, 450.0, 550.0, 700.0, 850.0, 1200.0, 1752.0] | [600.0, 700.0, 900.0, 1150.0, 1665.0, 2000.0, 3000.0, 4313.0]
HV 10A | HV 10A | 10 | 0 | [10.0, 1675.0, 0.344, 0.156, 0.1, 0.0417, 0.0171, 0.01] | [10.0, 1.3, 0.3, 0.155, 0.1, 0.0555, 0.023, 0.01] | 0 | [30.0, 32.0, 35.0, 37.0, 39.0, 50.0, 70.0, 88.0] | [60.0, 70.0, 80.0, 87.0, 94.0, 110.0, 150.0, 216.0]
HV 125A | HV 125A | 125 | 0 | [10.0, 1.82, 0.344, 0.1, 0.0467, 0.0269, 0.01] | [10.0, 2.478, 0.426, 0.1, 0.0427, 0.0211, 0.01] | 0 | [375.0, 500.0, 700.0, 925.0, 1200.0, 1500.0, 2341.0] | [750.0, 1000.0, 1500.0, 2200.0, 3000.0, 4000.0, 5765.0]
HV 160A | HV 160A | 160 | 0 | [10.0, 4.15, 1.03, 0.198, 0.1, 0.051, 0.0172, 0.01] | [10.0, 2.3, 0.734, 0.274, 0.1, 0.046, 0.0177, 0.01] | 0 | [480.0, 550.0, 700.0, 1000.0, 1260.0, 1600.0, 2500.0, 3227.0] | [960.0, 1300.0, 1700.0, 2200.0, 2996.0, 4000.0, 6000.0, 7946.0]
HV 16A | HV 16A | 16 | 0 | [10.0, 0.352, 0.164, 0.1, 0.0649, 0.0342, 0.01] | [10.0, 2.34, 0.722, 0.181, 0.1, 0.055, 0.0296, 0.01] | 0 | [48.0, 60.0, 65.0, 71.0, 80.0, 100.0, 162.0] | [96.0, 110.0, 125.0, 150.0, 168.0, 200.0, 250.0, 398.0]
HV 200A | HV 200A | 200 | 0 | [10.0, 4.267, 1.21, 0.403, 0.1, 0.058, 0.022, 0.01] | [10.0, 3.73, 1.654, 0.328, 0.1, 0.0531, 0.019, 0.01] | 0 | [600.0, 700.0, 900.0, 1150.0, 1665.0, 2000.0, 3000.0, 4313.0] | [1200.0, 1500.0, 1800.0, 2700.0, 3960.0, 5000.0, 7500.0, 10620.0]
HV 20A | HV 20A | 20 | 0 | [10.0, 1.3, 0.3, 0.155, 0.1, 0.0555, 0.023, 0.01] | [10.0, 1.3, 0.161, 0.1, 0.0611, 0.0399, 0.0141, 0.01] | 0 | [60.0, 70.0, 80.0, 87.0, 94.0, 110.0, 150.0, 216.0] | [120.0, 150.0, 200.0, 223.0, 260.0, 300.0, 450.0, 532.0]
HV 25A | HV 25A | 25 | 0 | [10.0, 2.512, 0.833, 0.299, 0.1, 0.0372, 0.0223, 0.01] | [10.0, 3.125, 0.597, 0.198, 0.1, 0.0378, 0.022, 0.01] | 0 | [75.0, 82.0, 90.0, 100.0, 124.0, 170.0, 200.0, 289.0] | [150.0, 170.0, 210.0, 250.0, 294.0, 400.0, 500.0, 711.0]
HV 31.5A | HV 31.5A | 31.5 | 0 | [10.0, 2.34, 0.722, 0.181, 0.1, 0.055, 0.0296, 0.01] | [10.0, 2.84, 0.368, 0.164, 0.1, 0.0621, 0.0378, 0.0195, 0.01] | 0 | [95.0, 110.0, 125.0, 150.0, 165.0, 200.0, 250.0, 390.0] | [189.0, 220.0, 300.0, 350.0, 393.0, 450.0, 530.0, 700.0, 960.0]
HV 40A | HV 40A | 40 | 0 | [10.0, 1.3, 0.161, 0.1, 0.0611, 0.0399, 0.0141, 0.01] | [10.0, 2.05, 0.369, 0.198, 0.1, 0.051, 0.0298, 0.01] | 0 | [120.0, 150.0, 200.0, 223.0, 260.0, 300.0, 450.0, 532.0] | [240.0, 300.0, 400.0, 450.0, 530.0, 650.0, 800.0, 1311.0]
HV 50A | HV 50A | 50 | 0 | [10.0, 3.215, 0.597, 0.198, 0.1, 0.0378, 0.022, 0.01] | [10.0, 3.64, 0.854, 0.281, 0.1, 0.0531, 0.022, 0.01] | 0 | [150.0, 170.0, 210.0, 250.0, 294.0, 400.0, 500.0, 711.0] | [300.0, 350.0, 450.0, 550.0, 700.0, 850.0, 1200.0, 1752.0]
HV 6.3A | HV 6.3A | 6.3 | 0 | [10.0, 1.39, 0.344, 0.168, 0.1, 0.056, 0.0263, 0.01] | [10.0, 1.711, 0.516, 0.198, 0.1, 0.0634, 0.0303, 0.01] | 0 | [19.0, 19.5, 20.4, 20.8, 22.0, 25.0, 32.0, 48.0] | [38.0, 40.0, 43.0, 48.0, 53.0, 60.0, 75.0, 118.0]
HV 63A | HV 63A | 63 | 0 | [10.0, 2.84, 0.368, 0.164, 0.1, 0.0621, 0.0378, 0.0195, 0.01] | [10.0, 1.82, 0.344, 0.1, 0.0467, 0.0269, 0.01] | 0 | [189.0, 220.0, 300.0, 350.0, 393.0, 450.0, 530.0, 700.0, 961.0] | [378.0, 500.0, 700.0, 934.0, 1200.0, 1500.0, 2366.0]
HV 80A | HV 80A | 80 | 0 | [10.0, 2.05, 0.369, 0.198, 0.1, 0.051, 0.0298, 0.01] | [10.0, 4.15, 1.03, 0.198, 0.1, 0.051, 0.0172, 0.01] | 0 | [240.0, 300.0, 400.0, 450.0, 530.0, 650.0, 800.0, 1311.0] | [480.0, 550.0, 700.0, 1000.0, 1260.0, 1600.0, 2500.0, 3227.0]
Siemens NH-1-100 | Siemens NH-1-100 | 100 | [5400.0, 2000.0, 400.0, 20.0, 1.0, 0.2, 0.012, 0.004] | 0 | 0 | [150.0, 190.0, 250.0, 430.0, 900.0, 1250.0, 2700.0, 3600.0] | 0 | 0
Siemens NH-1-125 | Siemens NH-1-125 | 125 | [4800.0, 120.0, 7.0, 0.1, 0.004] | 0 | 0 | [180.0, 400.0, 740.0, 2000.0, 4250.0] | 0 | 0
Siemens NH-1-16 | Siemens NH-1-16 | 16 | [4000.0, 400.0, 2.0, 0.1, 0.04, 0.01] | 0 | 0 | [26.0, 35.0, 75.0, 150.0, 200.0, 300.0] | 0 | 0
Siemens NH-1-160 | Siemens NH-1-160 | 160 | [4800.0, 120.0, 7.0, 0.1, 0.004] | 0 | 0 | [210.0, 500.0, 900.0, 2300.0, 5000.0] | 0 | 0
Siemens NH-1-25 | Siemens NH-1-25 | 25 | [4000.0, 1000.0, 10.0, 0.2, 0.02, 0.01] | 0 | 0 | [40.0, 50.0, 100.0, 210.0, 400.0, 500.0] | 0 | 0
Siemens NH-1-50 | Siemens NH-1-50 | 50 | [4000.0, 40.0, 4.0, 1.0, 0.02, 0.01] | 0 | 0 | [86.0, 200.0, 300.0, 400.0, 1000.0, 1280.0] | 0 | 0
Siemens NH-1-63 | Siemens NH-1-63 | 63 | [4000.0, 100.0, 10.0, 2.0, 0.04, 0.01] | 0 | 0 | [100.0, 200.0, 300.0, 400.0, 1000.0, 1500.0] | 0 | 0
Siemens NH-1-80 | Siemens NH-1-80 | 80 | [4800.0, 120.0, 7.0, 0.1, 0.01] | 0 | 0 | [150.58, 250.0, 450.0, 1150.0, 2470.0] | 0 | 0
Siemens NH-2-1000 | Siemens NH-2-1000 | 1000 | [4800.0, 120.0, 7.0, 0.1, 0.004] | 0 | 0 | [1900.0, 3500.0, 8400.0, 24000.0, 52000.0] | 0 | 0
Siemens NH-2-200 | Siemens NH-2-200 | 200 | [4800.0, 120.0, 7.0, 0.1, 0.004] | 0 | 0 | [280.0, 650.0, 1200.0, 3000.0, 7000.0] | 0 | 0
Siemens NH-2-224 | Siemens NH-2-224 | 224 | [4800.0, 120.0, 7.0, 0.2, 0.04, 0.004] | 0 | 0 | [400.0, 750.0, 1453.0, 3025.0, 4315.0, 7600.0] | 0 | 0
Siemens NH-2-250 | Siemens NH-2-250 | 250 | [4800.0, 120.0, 7.0, 0.1, 0.004] | 0 | 0 | [450.0, 800.0, 1650.0, 4000.0, 8500.0] | 0 | 0
Siemens NH-2-315 | Siemens NH-2-315 | 315 | [4800.0, 120.0, 7.0, 0.1, 0.004] | 0 | 0 | [550.0, 920.0, 1900.0, 5000.0, 11000.0] | 0 | 0
Siemens NH-2-355 | Siemens NH-2-355 | 355 | [4800.0, 120.0, 6.0, 0.1, 0.004] | 0 | 0 | [650.0, 1116.27, 2350.0, 5840.0, 12790.0] | 0 | 0
Siemens NH-2-400 | Siemens NH-2-400 | 400 | [4800.0, 120.0, 7.0, 0.1, 0.004] | 0 | 0 | [720.0, 1350.0, 2800.0, 6500.0, 15000.0] | 0 | 0
Siemens NH-2-425 | Siemens NH-2-425 | 425 | [4800.0, 120.0, 7.0, 0.1, 0.004] | 0 | 0 | [850.0, 1500.0, 3050.0, 7500.0, 16500.0] | 0 | 0
Siemens NH-2-630 | Siemens NH-2-630 | 630 | [4800.0, 120.0, 7.0, 0.1, 0.004] | 0 | 0 | [1200.0, 2000.0, 4800.0, 12000.0, 26000.0] | 0 | 0

## dtypes
| element | column | dtype
0 | bus | name | object
1 | bus | vn_kv | float64
2 | bus | type | object
3 | bus | zone | object
4 | bus | in_service | bool
5 | load | name | object
6 | load | bus | uint32
7 | load | p_mw | float64
8 | load | q_mvar | float64
9 | load | const_z_percent | float64
10 | load | const_i_percent | float64
11 | load | sn_mva | float64
12 | load | scaling | float64
13 | load | in_service | bool
14 | load | type | object
15 | ext_grid | name | object
16 | ext_grid | bus | uint32
17 | ext_grid | vm_pu | float64
18 | ext_grid | va_degree | float64
19 | ext_grid | slack_weight | float64
20 | ext_grid | in_service | bool
21 | line | name | object
22 | line | std_type | object
23 | line | from_bus | uint32
24 | line | to_bus | uint32
25 | line | length_km | float64
26 | line | r_ohm_per_km | float64
27 | line | x_ohm_per_km | float64
28 | line | c_nf_per_km | float64
29 | line | g_us_per_km | float64
30 | line | max_i_ka | float64
31 | line | df | float64
32 | line | parallel | uint32
33 | line | type | object
34 | line | in_service | bool
35 | trafo | name | object
36 | trafo | std_type | object
37 | trafo | hv_bus | uint32
38 | trafo | lv_bus | uint32
39 | trafo | sn_mva | float64
40 | trafo | vn_hv_kv | float64
41 | trafo | vn_lv_kv | float64
42 | trafo | vk_percent | float64
43 | trafo | vkr_percent | float64
44 | trafo | pfe_kw | float64
45 | trafo | i0_percent | float64
46 | trafo | shift_degree | float64
47 | trafo | tap_side | object
48 | trafo | tap_neutral | int32
49 | trafo | tap_min | int32
50 | trafo | tap_max | int32
51 | trafo | tap_step_percent | float64
52 | trafo | tap_step_degree | float64
53 | trafo | tap_pos | int32
54 | trafo | tap_phase_shifter | bool
55 | trafo | parallel | uint32
56 | trafo | df | float64
57 | trafo | in_service | bool
58 | line_geodata | coords | object
59 | bus_geodata | x | float64
60 | bus_geodata | y | float64
61 | bus_geodata | coords | object

## parameters
| version | format_version | converged | OPF_converged | name | f_hz | sn_mva
0 | 2.14.6 | 2.14.0 | FALSE | FALSE |  | 50 | 1