## bus
| name | vn_kv | type | zone | in_service
0 | bus_LV_942-113_0_6_node_0 | 0.4 | n |  | TRUE
1 | bus_LV_942-113_0_6_node_1 | 0.4 | n |  | TRUE
2 | bus_LV_942-113_0_6_node_2 | 0.4 | n |  | TRUE
3 | bus_LV_942-113_0_6_node_3 | 0.4 | n |  | TRUE
4 | bus_LV_942-113_0_6_node_20 | 0.4 | n |  | TRUE
5 | bus_LV_942-113_0_6_node_13 | 0.4 | n |  | TRUE
6 | bus_LV_942-113_0_6_node_18 | 0.4 | n |  | TRUE
7 | bus_LV_942-113_0_6_node_15 | 0.4 | n |  | TRUE
8 | bus_LV_942-113_0_6_node_11 | 0.4 | n |  | TRUE
9 | bus_LV_942-113_0_6_node_4 | 0.4 | n |  | TRUE
10 | bus_LV_942-113_0_6_node_5 | 0.4 | n |  | TRUE
11 | bus_LV_942-113_0_6_node_6 | 0.4 | n |  | TRUE
12 | bus_LV_942-113_0_6_node_7 | 0.4 | n |  | TRUE
13 | bus_LV_942-113_0_6_node_8 | 0.4 | n |  | TRUE
14 | bus_LV_942-113_0_6_node_27 | 0.4 | n |  | TRUE
15 | bus_LV_942-113_0_6_node_9 | 0.4 | n |  | TRUE
16 | bus_LV_942-113_0_6_node_28 | 0.4 | n |  | TRUE
17 | bus_LV_942-113_0_6_node_10 | 0.4 | n |  | TRUE
18 | bus_LV_942-113_0_6_node_25 | 0.4 | n |  | TRUE
19 | bus_LV_942-113_0_6_node_120 | 0.4 | n |  | TRUE
20 | bus_LV_942-113_0_6_node_23 | 0.4 | n |  | TRUE
21 | bus_LV_942-113_0_6_node_119 | 0.4 | n |  | TRUE
22 | bus_LV_942-113_0_6_node_12 | 0.4 | n |  | TRUE
23 | bus_LV_942-113_0_6_node_14 | 0.4 | n |  | TRUE
24 | bus_LV_942-113_0_6_node_31 | 0.4 | n |  | TRUE
25 | bus_LV_942-113_0_6_node_140 | 0.4 | n |  | TRUE
26 | bus_LV_942-113_0_6_node_32 | 0.4 | n |  | TRUE
27 | bus_LV_942-113_0_6_node_141 | 0.4 | n |  | TRUE
28 | bus_LV_942-113_0_6_node_16 | 0.4 | n |  | TRUE
29 | bus_LV_942-113_0_6_node_17 | 0.4 | n |  | TRUE
30 | bus_LV_942-113_0_6_node_19 | 0.4 | n |  | TRUE
31 | bus_LV_942-113_0_6_node_21 | 0.4 | n |  | TRUE
32 | bus_LV_942-113_0_6_node_22 | 0.4 | n |  | TRUE
33 | bus_LV_942-113_0_6_node_116 | 0.4 | n |  | TRUE
34 | bus_LV_942-113_0_6_node_29 | 0.4 | n |  | TRUE
35 | bus_LV_942-113_0_6_node_117 | 0.4 | n |  | TRUE
36 | bus_LV_942-113_0_6_node_24 | 0.4 | n |  | TRUE
37 | bus_LV_942-113_0_6_node_26 | 0.4 | n |  | TRUE
38 | bus_LV_942-113_0_6_node_30 | 0.4 | n |  | TRUE
39 | bus_LV_942-113_0_6_node_139 | 0.4 | n |  | TRUE
40 | bus_LV_942-113_0_6_node_138 | 0.4 | n |  | TRUE
41 | bus_LV_942-113_0_6_node_125 | 0.4 | n |  | TRUE
42 | bus_LV_942-113_0_6_node_136 | 0.4 | n |  | TRUE
43 | bus_LV_942-113_0_6_node_33 | 0.4 | n |  | TRUE
44 | bus_LV_942-113_0_6_node_34 | 0.4 | n |  | TRUE
45 | bus_LV_942-113_0_6_node_35 | 0.4 | n |  | TRUE
46 | bus_LV_942-113_0_6_node_36 | 0.4 | n |  | TRUE
47 | bus_LV_942-113_0_6_node_37 | 0.4 | n |  | TRUE
48 | bus_LV_942-113_0_6_node_45 | 0.4 | n |  | TRUE
49 | bus_LV_942-113_0_6_node_68 | 0.4 | n |  | TRUE
50 | bus_LV_942-113_0_6_node_43 | 0.4 | n |  | TRUE
51 | bus_LV_942-113_0_6_node_69 | 0.4 | n |  | TRUE
52 | bus_LV_942-113_0_6_node_38 | 0.4 | n |  | TRUE
53 | bus_LV_942-113_0_6_node_39 | 0.4 | n |  | TRUE
54 | bus_LV_942-113_0_6_node_40 | 0.4 | n |  | TRUE
55 | bus_LV_942-113_0_6_node_41 | 0.4 | n |  | TRUE
56 | bus_LV_942-113_0_6_node_42 | 0.4 | n |  | TRUE
57 | bus_LV_942-113_0_6_node_97 | 0.4 | n |  | TRUE
58 | bus_LV_942-113_0_6_node_110 | 0.4 | n |  | TRUE
59 | bus_LV_942-113_0_6_node_70 | 0.4 | n |  | TRUE
60 | bus_LV_942-113_0_6_node_71 | 0.4 | n |  | TRUE
61 | bus_LV_942-113_0_6_node_72 | 0.4 | n |  | TRUE
62 | bus_LV_942-113_0_6_node_73 | 0.4 | n |  | TRUE
63 | bus_LV_942-113_0_6_node_95 | 0.4 | n |  | TRUE
64 | bus_LV_942-113_0_6_node_124 | 0.4 | n |  | TRUE
65 | bus_LV_942-113_0_6_node_111 | 0.4 | n |  | TRUE
66 | bus_LV_942-113_0_6_node_104 | 0.4 | n |  | TRUE
67 | bus_LV_942-113_0_6_node_159 | 0.4 | n |  | TRUE
68 | bus_LV_942-113_0_6_node_160 | 0.4 | n |  | TRUE
69 | bus_LV_942-113_0_6_node_44 | 0.4 | n |  | TRUE
70 | bus_LV_942-113_0_6_node_46 | 0.4 | n |  | TRUE
71 | bus_LV_942-113_0_6_node_56 | 0.4 | n |  | TRUE
72 | bus_LV_942-113_0_6_node_57 | 0.4 | n |  | TRUE
73 | bus_LV_942-113_0_6_node_47 | 0.4 | n |  | TRUE
74 | bus_LV_942-113_0_6_node_48 | 0.4 | n |  | TRUE
75 | bus_LV_942-113_0_6_node_49 | 0.4 | n |  | TRUE
76 | bus_LV_942-113_0_6_node_50 | 0.4 | n |  | TRUE
77 | bus_LV_942-113_0_6_node_81 | 0.4 | n |  | TRUE
78 | bus_LV_942-113_0_6_node_79 | 0.4 | n |  | TRUE
79 | bus_LV_942-113_0_6_node_59 | 0.4 | n |  | TRUE
80 | bus_LV_942-113_0_6_node_60 | 0.4 | n |  | TRUE
81 | bus_LV_942-113_0_6_node_51 | 0.4 | n |  | TRUE
82 | bus_LV_942-113_0_6_node_52 | 0.4 | n |  | TRUE
83 | bus_LV_942-113_0_6_node_53 | 0.4 | n |  | TRUE
84 | bus_LV_942-113_0_6_node_54 | 0.4 | n |  | TRUE
85 | bus_LV_942-113_0_6_node_55 | 0.4 | n |  | TRUE
86 | bus_LV_942-113_0_6_node_99 | 0.4 | n |  | TRUE
87 | bus_LV_942-113_0_6_node_152 | 0.4 | n |  | TRUE
88 | bus_LV_942-113_0_6_node_89 | 0.4 | n |  | TRUE
89 | bus_LV_942-113_0_6_node_58 | 0.4 | n |  | TRUE
90 | bus_LV_942-113_0_6_node_83 | 0.4 | n |  | TRUE
91 | bus_LV_942-113_0_6_node_92 | 0.4 | n |  | TRUE
92 | bus_LV_942-113_0_6_node_90 | 0.4 | n |  | TRUE
93 | bus_LV_942-113_0_6_node_84 | 0.4 | n |  | TRUE
94 | bus_LV_942-113_0_6_node_61 | 0.4 | n |  | TRUE
95 | bus_LV_942-113_0_6_node_62 | 0.4 | n |  | TRUE
96 | bus_LV_942-113_0_6_node_63 | 0.4 | n |  | TRUE
97 | bus_LV_942-113_0_6_node_64 | 0.4 | n |  | TRUE
98 | bus_LV_942-113_0_6_node_65 | 0.4 | n |  | TRUE
99 | bus_LV_942-113_0_6_node_66 | 0.4 | n |  | TRUE
100 | bus_LV_942-113_0_6_node_67 | 0.4 | n |  | TRUE
101 | bus_LV_942-113_0_6_node_105 | 0.4 | n |  | TRUE
102 | bus_LV_942-113_0_6_node_153 | 0.4 | n |  | TRUE
103 | bus_LV_942-113_0_6_node_82 | 0.4 | n |  | TRUE
104 | bus_LV_942-113_0_6_node_74 | 0.4 | n |  | TRUE
105 | bus_LV_942-113_0_6_node_102 | 0.4 | n |  | TRUE
106 | bus_LV_942-113_0_6_node_75 | 0.4 | n |  | TRUE
107 | bus_LV_942-113_0_6_node_76 | 0.4 | n |  | TRUE
108 | bus_LV_942-113_0_6_node_107 | 0.4 | n |  | TRUE
109 | bus_LV_942-113_0_6_node_109 | 0.4 | n |  | TRUE
110 | bus_LV_942-113_0_6_node_77 | 0.4 | n |  | TRUE
111 | bus_LV_942-113_0_6_node_78 | 0.4 | n |  | TRUE
112 | bus_LV_942-113_0_6_node_80 | 0.4 | n |  | TRUE
113 | bus_LV_942-113_0_6_node_103 | 0.4 | n |  | TRUE
114 | bus_LV_942-113_0_6_node_123 | 0.4 | n |  | TRUE
115 | bus_LV_942-113_0_6_node_85 | 0.4 | n |  | TRUE
116 | bus_LV_942-113_0_6_node_86 | 0.4 | n |  | TRUE
117 | bus_LV_942-113_0_6_node_87 | 0.4 | n |  | TRUE
118 | bus_LV_942-113_0_6_node_88 | 0.4 | n |  | TRUE
119 | bus_LV_942-113_0_6_node_106 | 0.4 | n |  | TRUE
120 | bus_LV_942-113_0_6_node_100 | 0.4 | n |  | TRUE
121 | bus_LV_942-113_0_6_node_101 | 0.4 | n |  | TRUE
122 | bus_LV_942-113_0_6_node_93 | 0.4 | n |  | TRUE
123 | bus_LV_942-113_0_6_node_132 | 0.4 | n |  | TRUE
124 | bus_LV_942-113_0_6_node_91 | 0.4 | n |  | TRUE
125 | bus_LV_942-113_0_6_node_94 | 0.4 | n |  | TRUE
126 | bus_LV_942-113_0_6_node_96 | 0.4 | n |  | TRUE
127 | bus_LV_942-113_0_6_node_98 | 0.4 | n |  | TRUE
128 | bus_LV_942-113_0_6_node_131 | 0.4 | n |  | TRUE
129 | bus_LV_942-113_0_6_node_108 | 0.4 | n |  | TRUE
130 | bus_LV_942-113_0_6_node_151 | 0.4 | n |  | TRUE
131 | bus_LV_942-113_0_6_node_150 | 0.4 | n |  | TRUE
132 | bus_LV_942-113_0_6_node_158 | 0.4 | n |  | TRUE
133 | bus_LV_942-113_0_6_node_112 | 0.4 | n |  | TRUE
134 | bus_LV_942-113_0_6_node_113 | 0.4 | n |  | TRUE
135 | bus_LV_942-113_0_6_node_114 | 0.4 | n |  | TRUE
136 | bus_LV_942-113_0_6_node_128 | 0.4 | n |  | TRUE
137 | bus_LV_942-113_0_6_node_129 | 0.4 | n |  | TRUE
138 | bus_LV_942-113_0_6_node_126 | 0.4 | n |  | TRUE
139 | bus_LV_942-113_0_6_node_118 | 0.4 | n |  | TRUE
140 | bus_LV_942-113_0_6_node_130 | 0.4 | n |  | TRUE
141 | bus_LV_942-113_0_6_node_121 | 0.4 | n |  | TRUE
142 | bus_LV_942-113_0_6_node_122 | 0.4 | n |  | TRUE
143 | bus_LV_942-113_0_6_node_135 | 0.4 | n |  | TRUE
144 | bus_LV_942-113_0_6_node_134 | 0.4 | n |  | TRUE
145 | bus_LV_942-113_0_6_node_137 | 0.4 | n |  | TRUE
146 | bus_LV_942-113_0_6_node_127 | 0.4 | n |  | TRUE
147 | bus_LV_942-113_0_6_node_133 | 0.4 | n |  | TRUE
148 | bus_LV_942-113_0_6_node_162 | 0.4 | n |  | TRUE
149 | bus_LV_942-113_0_6_node_142 | 0.4 | n |  | TRUE
150 | bus_LV_942-113_0_6_node_143 | 0.4 | n |  | TRUE
151 | bus_LV_942-113_0_6_node_148 | 0.4 | n |  | TRUE
152 | bus_LV_942-113_0_6_node_157 | 0.4 | n |  | TRUE
153 | bus_LV_942-113_0_6_node_145 | 0.4 | n |  | TRUE
154 | bus_LV_942-113_0_6_node_156 | 0.4 | n |  | TRUE
155 | bus_LV_942-113_0_6_node_144 | 0.4 | n |  | TRUE
156 | bus_LV_942-113_0_6_node_146 | 0.4 | n |  | TRUE
157 | bus_LV_942-113_0_6_node_147 | 0.4 | n |  | TRUE
158 | bus_LV_942-113_0_6_node_149 | 0.4 | n |  | TRUE
159 | bus_LV_942-113_0_6_node_155 | 0.4 | n |  | TRUE
160 | bus_MV_208_1_node_101 | 20 | n |  | TRUE

## load
| name | bus | p_mw | q_mvar | const_z_percent | const_i_percent | sn_mva | scaling | in_service | type
0 | LV_942-113_0_6_load_0 | 0 | 0.003259 | 0.00081679 | 0 | 0 |  | 1 | TRUE | wye
1 | LV_942-113_0_6_load_1 | 1 | 0.0019822 | 0.00049679 | 0 | 0 |  | 1 | TRUE | wye
2 | LV_942-113_0_6_load_2 | 2 | 0.010326 | 0.002588 | 0 | 0 |  | 1 | TRUE | wye
3 | LV_942-113_0_6_load_20 | 4 | 0.0032786 | 0.00082169 | 0 | 0 |  | 1 | TRUE | wye
4 | LV_942-113_0_6_load_15 | 7 | 0.0011863 | 0.00029732 | 0 | 0 |  | 1 | TRUE | wye
5 | LV_942-113_0_6_load_11 | 8 | 0.0025427 | 0.00063725 | 0 | 0 |  | 1 | TRUE | wye
6 | LV_942-113_0_6_load_4 | 9 | 0.0012561 | 0.00031481 | 0 | 0 |  | 1 | TRUE | wye
7 | LV_942-113_0_6_load_5 | 10 | 0.0028644 | 0.00071788 | 0 | 0 |  | 1 | TRUE | wye
8 | LV_942-113_0_6_load_6 | 11 | 0.0012568 | 0.00031499 | 0 | 0 |  | 1 | TRUE | wye
9 | LV_942-113_0_6_load_7 | 12 | 0.001547 | 0.00038773 | 0 | 0 |  | 1 | TRUE | wye
10 | LV_942-113_0_6_load_8 | 13 | 0.0027579 | 0.0006912 | 0 | 0 |  | 1 | TRUE | wye
11 | LV_942-113_0_6_load_27 | 14 | 0.0014336 | 0.00035931 | 0 | 0 |  | 1 | TRUE | wye
12 | LV_942-113_0_6_load_9 | 15 | 0.002887 | 0.00072354 | 0 | 0 |  | 1 | TRUE | wye
13 | LV_942-113_0_6_load_28 | 16 | 0.0014336 | 0.00035931 | 0 | 0 |  | 1 | TRUE | wye
14 | LV_942-113_0_6_load_25 | 18 | 0.0012535 | 0.00031415 | 0 | 0 |  | 1 | TRUE | wye
15 | LV_942-113_0_6_load_120 | 19 | 0.0033674 | 0.00084394 | 0 | 0 |  | 1 | TRUE | wye
16 | LV_942-113_0_6_load_23 | 20 | 0.0012523 | 0.00031385 | 0 | 0 |  | 1 | TRUE | wye
17 | LV_942-113_0_6_load_119 | 21 | 0.008221 | 0.0020604 | 0 | 0 |  | 1 | TRUE | wye
18 | LV_942-113_0_6_load_12 | 22 | 0.0061221 | 0.0015343 | 0 | 0 |  | 1 | TRUE | wye
19 | LV_942-113_0_6_load_14 | 23 | 0.0037101 | 0.00092984 | 0 | 0 |  | 1 | TRUE | wye
20 | LV_942-113_0_6_load_31 | 24 | 0.0055671 | 0.0013953 | 0 | 0 |  | 1 | TRUE | wye
21 | LV_942-113_0_6_load_140 | 25 | 0.0011881 | 0.00029776 | 0 | 0 |  | 1 | TRUE | wye
22 | LV_942-113_0_6_load_16 | 28 | 0.002332 | 0.00058446 | 0 | 0 |  | 1 | TRUE | wye
23 | LV_942-113_0_6_load_17 | 29 | 0.0023315 | 0.00058433 | 0 | 0 |  | 1 | TRUE | wye
24 | LV_942-113_0_6_load_19 | 30 | 0.021914 | 0.0054922 | 0 | 0 |  | 1 | TRUE | wye
25 | LV_942-113_0_6_load_21 | 31 | 0.0020775 | 0.00052067 | 0 | 0 |  | 1 | TRUE | wye
26 | LV_942-113_0_6_load_22 | 32 | 0.0014729 | 0.00036914 | 0 | 0 |  | 1 | TRUE | wye
27 | LV_942-113_0_6_load_116 | 33 | 0.0037285 | 0.00093445 | 0 | 0 |  | 1 | TRUE | wye
28 | LV_942-113_0_6_load_29 | 34 | 0.0014336 | 0.00035931 | 0 | 0 |  | 1 | TRUE | wye
29 | LV_942-113_0_6_load_117 | 35 | 0.010307 | 0.0025831 | 0 | 0 |  | 1 | TRUE | wye
30 | LV_942-113_0_6_load_24 | 36 | 0.0016864 | 0.00042264 | 0 | 0 |  | 1 | TRUE | wye
31 | LV_942-113_0_6_load_139 | 39 | 0.0053889 | 0.0013506 | 0 | 0 |  | 1 | TRUE | wye
32 | LV_942-113_0_6_load_138 | 40 | 0.0053514 | 0.0013412 | 0 | 0 |  | 1 | TRUE | wye
33 | LV_942-113_0_6_load_125 | 41 | 0.0065755 | 0.001648 | 0 | 0 |  | 1 | TRUE | wye
34 | LV_942-113_0_6_load_136 | 42 | 0.0065919 | 0.0016521 | 0 | 0 |  | 1 | TRUE | wye
35 | LV_942-113_0_6_load_33 | 43 | 0.00271 | 0.00067919 | 0 | 0 |  | 1 | TRUE | wye
36 | LV_942-113_0_6_load_34 | 44 | 0.0042078 | 0.0010546 | 0 | 0 |  | 1 | TRUE | wye
37 | LV_942-113_0_6_load_35 | 45 | 0.002108 | 0.00052831 | 0 | 0 |  | 1 | TRUE | wye
38 | LV_942-113_0_6_load_36 | 46 | 0.0019811 | 0.00049651 | 0 | 0 |  | 1 | TRUE | wye
39 | LV_942-113_0_6_load_37 | 47 | 0.001679 | 0.00042081 | 0 | 0 |  | 1 | TRUE | wye
40 | LV_942-113_0_6_load_45 | 48 | 0.0016316 | 0.00040892 | 0 | 0 |  | 1 | TRUE | wye
41 | LV_942-113_0_6_load_68 | 49 | 0.0017026 | 0.00042671 | 0 | 0 |  | 1 | TRUE | wye
42 | LV_942-113_0_6_load_43 | 50 | 0.0014885 | 0.00037305 | 0 | 0 |  | 1 | TRUE | wye
43 | LV_942-113_0_6_load_69 | 51 | 0.0037797 | 0.00094729 | 0 | 0 |  | 1 | TRUE | wye
44 | LV_942-113_0_6_load_38 | 52 | 0.0062618 | 0.0015693 | 0 | 0 |  | 1 | TRUE | wye
45 | LV_942-113_0_6_load_39 | 53 | 0.0021681 | 0.00054338 | 0 | 0 |  | 1 | TRUE | wye
46 | LV_942-113_0_6_load_40 | 54 | 0.006519 | 0.0016338 | 0 | 0 |  | 1 | TRUE | wye
47 | LV_942-113_0_6_load_41 | 55 | 0.004798 | 0.0012025 | 0 | 0 |  | 1 | TRUE | wye
48 | LV_942-113_0_6_load_97 | 57 | 0.0089858 | 0.0022521 | 0 | 0 |  | 1 | TRUE | wye
49 | LV_942-113_0_6_load_70 | 59 | 0.0031938 | 0.00080043 | 0 | 0 |  | 1 | TRUE | wye
50 | LV_942-113_0_6_load_71 | 60 | 0.0039637 | 0.00099339 | 0 | 0 |  | 1 | TRUE | wye
51 | LV_942-113_0_6_load_72 | 61 | 0.0041838 | 0.0010486 | 0 | 0 |  | 1 | TRUE | wye
52 | LV_942-113_0_6_load_73 | 62 | 0.0052889 | 0.0013255 | 0 | 0 |  | 1 | TRUE | wye
53 | LV_942-113_0_6_load_95 | 63 | 0.010305 | 0.0025826 | 0 | 0 |  | 1 | TRUE | wye
54 | LV_942-113_0_6_load_104 | 66 | 0.018177 | 0.0045557 | 0 | 0 |  | 1 | TRUE | wye
55 | LV_942-113_0_6_load_159 | 67 | 0.0081838 | 0.002051 | 0 | 0 |  | 1 | TRUE | wye
56 | LV_942-113_0_6_load_160 | 68 | 0.015704 | 0.0039358 | 0 | 0 |  | 1 | TRUE | wye
57 | LV_942-113_0_6_load_44 | 69 | 0.0018919 | 0.00047416 | 0 | 0 |  | 1 | TRUE | wye
58 | LV_942-113_0_6_load_46 | 70 | 0.0017795 | 0.000446 | 0 | 0 |  | 1 | TRUE | wye
59 | LV_942-113_0_6_load_56 | 71 | 0.0043729 | 0.001096 | 0 | 0 |  | 1 | TRUE | wye
60 | LV_942-113_0_6_load_57 | 72 | 0.0049014 | 0.0012284 | 0 | 0 |  | 1 | TRUE | wye
61 | LV_942-113_0_6_load_47 | 73 | 0.0019393 | 0.00048604 | 0 | 0 |  | 1 | TRUE | wye
62 | LV_942-113_0_6_load_48 | 74 | 0.0043379 | 0.0010872 | 0 | 0 |  | 1 | TRUE | wye
63 | LV_942-113_0_6_load_49 | 75 | 0.0030507 | 0.00076457 | 0 | 0 |  | 1 | TRUE | wye
64 | LV_942-113_0_6_load_50 | 76 | 0.0035936 | 0.00090065 | 0 | 0 |  | 1 | TRUE | wye
65 | LV_942-113_0_6_load_81 | 77 | 0.0014844 | 0.00037201 | 0 | 0 |  | 1 | TRUE | wye
66 | LV_942-113_0_6_load_79 | 78 | 0.0019367 | 0.00048537 | 0 | 0 |  | 1 | TRUE | wye
67 | LV_942-113_0_6_load_59 | 79 | 0.0022382 | 0.00056094 | 0 | 0 |  | 1 | TRUE | wye
68 | LV_942-113_0_6_load_60 | 80 | 0.0032809 | 0.00082228 | 0 | 0 |  | 1 | TRUE | wye
69 | LV_942-113_0_6_load_51 | 81 | 0.001875 | 0.00046993 | 0 | 0 |  | 1 | TRUE | wye
70 | LV_942-113_0_6_load_52 | 82 | 0.0018779 | 0.00047065 | 0 | 0 |  | 1 | TRUE | wye
71 | LV_942-113_0_6_load_53 | 83 | 0.0020071 | 0.00050302 | 0 | 0 |  | 1 | TRUE | wye
72 | LV_942-113_0_6_load_54 | 84 | 0.007296 | 0.0018285 | 0 | 0 |  | 1 | TRUE | wye
73 | LV_942-113_0_6_load_55 | 85 | 0.0016683 | 0.00041811 | 0 | 0 |  | 1 | TRUE | wye
74 | LV_942-113_0_6_load_99 | 86 | 0.0018978 | 0.00047564 | 0 | 0 |  | 1 | TRUE | wye
75 | LV_942-113_0_6_load_152 | 87 | 0.0089868 | 0.0022523 | 0 | 0 |  | 1 | TRUE | wye
76 | LV_942-113_0_6_load_83 | 90 | 0.0034704 | 0.00086977 | 0 | 0 |  | 1 | TRUE | wye
77 | LV_942-113_0_6_load_92 | 91 | 0.0061871 | 0.0015506 | 0 | 0 |  | 1 | TRUE | wye
78 | LV_942-113_0_6_load_90 | 92 | 0.0024964 | 0.00062567 | 0 | 0 |  | 1 | TRUE | wye
79 | LV_942-113_0_6_load_84 | 93 | 0.0036712 | 0.00092008 | 0 | 0 |  | 1 | TRUE | wye
80 | LV_942-113_0_6_load_61 | 94 | 0.0019578 | 0.00049066 | 0 | 0 |  | 1 | TRUE | wye
81 | LV_942-113_0_6_load_62 | 95 | 0.0033175 | 0.00083145 | 0 | 0 |  | 1 | TRUE | wye
82 | LV_942-113_0_6_load_63 | 96 | 0.0070349 | 0.0017631 | 0 | 0 |  | 1 | TRUE | wye
83 | LV_942-113_0_6_load_64 | 97 | 0.0037609 | 0.00094256 | 0 | 0 |  | 1 | TRUE | wye
84 | LV_942-113_0_6_load_65 | 98 | 0.0034249 | 0.00085835 | 0 | 0 |  | 1 | TRUE | wye
85 | LV_942-113_0_6_load_66 | 99 | 0.0031619 | 0.00079244 | 0 | 0 |  | 1 | TRUE | wye
86 | LV_942-113_0_6_load_105 | 101 | 0.002304 | 0.00057743 | 0 | 0 |  | 1 | TRUE | wye
87 | LV_942-113_0_6_load_153 | 102 | 0.0023067 | 0.00057812 | 0 | 0 |  | 1 | TRUE | wye
88 | LV_942-113_0_6_load_82 | 103 | 0.013343 | 0.0033441 | 0 | 0 |  | 1 | TRUE | wye
89 | LV_942-113_0_6_load_74 | 104 | 0.011472 | 0.0028752 | 0 | 0 |  | 1 | TRUE | wye
90 | LV_942-113_0_6_load_102 | 105 | 0.0073061 | 0.0018311 | 0 | 0 |  | 1 | TRUE | wye
91 | LV_942-113_0_6_load_76 | 107 | 0.0039898 | 0.00099993 | 0 | 0 |  | 1 | TRUE | wye
92 | LV_942-113_0_6_load_77 | 110 | 0.002884 | 0.00072281 | 0 | 0 |  | 1 | TRUE | wye
93 | LV_942-113_0_6_load_78 | 111 | 0.003037 | 0.00076114 | 0 | 0 |  | 1 | TRUE | wye
94 | LV_942-113_0_6_load_123 | 114 | 0.0032233 | 0.00080783 | 0 | 0 |  | 1 | TRUE | wye
95 | LV_942-113_0_6_load_85 | 115 | 0.0020922 | 0.00052437 | 0 | 0 |  | 1 | TRUE | wye
96 | LV_942-113_0_6_load_86 | 116 | 0.0014573 | 0.00036524 | 0 | 0 |  | 1 | TRUE | wye
97 | LV_942-113_0_6_load_87 | 117 | 0.0017969 | 0.00045035 | 0 | 0 |  | 1 | TRUE | wye
98 | LV_942-113_0_6_load_88 | 118 | 0.0013572 | 0.00034014 | 0 | 0 |  | 1 | TRUE | wye
99 | LV_942-113_0_6_load_106 | 119 | 0.0012773 | 0.00032013 | 0 | 0 |  | 1 | TRUE | wye
100 | LV_942-113_0_6_load_100 | 120 | 0.0023409 | 0.00058667 | 0 | 0 |  | 1 | TRUE | wye
101 | LV_942-113_0_6_load_101 | 121 | 0.0032151 | 0.00080577 | 0 | 0 |  | 1 | TRUE | wye
102 | LV_942-113_0_6_load_93 | 122 | 0.0012228 | 0.00030647 | 0 | 0 |  | 1 | TRUE | wye
103 | LV_942-113_0_6_load_132 | 123 | 0.0089626 | 0.0022462 | 0 | 0 |  | 1 | TRUE | wye
104 | LV_942-113_0_6_load_91 | 124 | 0.0022368 | 0.00056061 | 0 | 0 |  | 1 | TRUE | wye
105 | LV_942-113_0_6_load_94 | 125 | 0.0046577 | 0.0011673 | 0 | 0 |  | 1 | TRUE | wye
106 | LV_942-113_0_6_load_96 | 126 | 0.0056655 | 0.0014199 | 0 | 0 |  | 1 | TRUE | wye
107 | LV_942-113_0_6_load_98 | 127 | 0.0033841 | 0.00084814 | 0 | 0 |  | 1 | TRUE | wye
108 | LV_942-113_0_6_load_131 | 128 | 0.0021155 | 0.00053019 | 0 | 0 |  | 1 | TRUE | wye
109 | LV_942-113_0_6_load_151 | 130 | 0.0042243 | 0.0010587 | 0 | 0 |  | 1 | TRUE | wye
110 | LV_942-113_0_6_load_150 | 131 | 0.003485 | 0.00087341 | 0 | 0 |  | 1 | TRUE | wye
111 | LV_942-113_0_6_load_158 | 132 | 0.012641 | 0.0031682 | 0 | 0 |  | 1 | TRUE | wye
112 | LV_942-113_0_6_load_112 | 133 | 0.0025312 | 0.00063438 | 0 | 0 |  | 1 | TRUE | wye
113 | LV_942-113_0_6_load_113 | 134 | 0.0061671 | 0.0015456 | 0 | 0 |  | 1 | TRUE | wye
114 | LV_942-113_0_6_load_114 | 135 | 0.0029361 | 0.00073587 | 0 | 0 |  | 1 | TRUE | wye
115 | LV_942-113_0_6_load_128 | 136 | 0.005776 | 0.0014476 | 0 | 0 |  | 1 | TRUE | wye
116 | LV_942-113_0_6_load_129 | 137 | 0.0034039 | 0.00085311 | 0 | 0 |  | 1 | TRUE | wye
117 | LV_942-113_0_6_load_126 | 138 | 0.0031826 | 0.00079764 | 0 | 0 |  | 1 | TRUE | wye
118 | LV_942-113_0_6_load_118 | 139 | 0.0035384 | 0.0008868 | 0 | 0 |  | 1 | TRUE | wye
119 | LV_942-113_0_6_load_130 | 140 | 0.002757 | 0.00069097 | 0 | 0 |  | 1 | TRUE | wye
120 | LV_942-113_0_6_load_122 | 142 | 0.0023995 | 0.00060136 | 0 | 0 |  | 1 | TRUE | wye
121 | LV_942-113_0_6_load_135 | 143 | 0.003268 | 0.00081903 | 0 | 0 |  | 1 | TRUE | wye
122 | LV_942-113_0_6_load_134 | 144 | 0.0048345 | 0.0012116 | 0 | 0 |  | 1 | TRUE | wye
123 | LV_942-113_0_6_load_137 | 145 | 0.013364 | 0.0033494 | 0 | 0 |  | 1 | TRUE | wye
124 | LV_942-113_0_6_load_127 | 146 | 0.0062503 | 0.0015665 | 0 | 0 |  | 1 | TRUE | wye
125 | LV_942-113_0_6_load_133 | 147 | 0.0056705 | 0.0014212 | 0 | 0 |  | 1 | TRUE | wye
126 | LV_942-113_0_6_load_162 | 148 | 0.013093 | 0.0032815 | 0 | 0 |  | 1 | TRUE | wye
127 | LV_942-113_0_6_load_142 | 149 | 0.0034578 | 0.0008666 | 0 | 0 |  | 1 | TRUE | wye
128 | LV_942-113_0_6_load_143 | 150 | 0.0011881 | 0.00029776 | 0 | 0 |  | 1 | TRUE | wye
129 | LV_942-113_0_6_load_148 | 151 | 0.0040568 | 0.0010167 | 0 | 0 |  | 1 | TRUE | wye
130 | LV_942-113_0_6_load_157 | 152 | 0.0015497 | 0.00038839 | 0 | 0 |  | 1 | TRUE | wye
131 | LV_942-113_0_6_load_156 | 154 | 0.0015474 | 0.00038782 | 0 | 0 |  | 1 | TRUE | wye
132 | LV_942-113_0_6_load_144 | 155 | 0.0033535 | 0.00084047 | 0 | 0 |  | 1 | TRUE | wye
133 | LV_942-113_0_6_load_146 | 156 | 0.0033194 | 0.00083192 | 0 | 0 |  | 1 | TRUE | wye
134 | LV_942-113_0_6_load_147 | 157 | 0.0038289 | 0.00095962 | 0 | 0 |  | 1 | TRUE | wye
135 | LV_942-113_0_6_load_149 | 158 | 0.010317 | 0.0025857 | 0 | 0 |  | 1 | TRUE | wye
136 | LV_942-113_0_6_load_155 | 159 | 0.0015497 | 0.00038839 | 0 | 0 |  | 1 | TRUE | wye

## ext_grid
| name | bus | vm_pu | va_degree | slack_weight | in_service
0 |  | 134 | 1 | 0 | 1 | TRUE

## line
| name | std_type | from_bus | to_bus | length_km | r_ohm_per_km | x_ohm_per_km | c_nf_per_km | g_us_per_km | max_i_ka | df | parallel | type | in_service
0 | LV_942-113_0_6_line_0 |  | 0 | 1 | 0.013809 | 0.125 | 0.08 | 261 | 0 | 0.364 | 1 | 1 | cs | TRUE
1 | LV_942-113_0_6_line_1 |  | 0 | 2 | 0.00049205 | 0.125 | 0.08 | 261 | 0 | 0.364 | 1 | 1 | cs | TRUE
2 | LV_942-113_0_6_line_2 |  | 1 | 3 | 0.021607 | 0.125 | 0.08 | 261 | 0 | 0.364 | 1 | 1 | cs | TRUE
3 | LV_942-113_0_6_line_3 |  | 3 | 4 | 0.015388 | 0.125 | 0.08 | 261 | 0 | 0.364 | 1 | 1 | cs | TRUE
4 | LV_942-113_0_6_line_4 |  | 3 | 5 | 0.010958 | 0.125 | 0.08 | 261 | 0 | 0.364 | 1 | 1 | cs | TRUE
5 | LV_942-113_0_6_line_5 |  | 4 | 6 | 0.030438 | 0.125 | 0.08 | 261 | 0 | 0.364 | 1 | 1 | cs | TRUE
6 | LV_942-113_0_6_line_6 |  | 5 | 7 | 0.020862 | 0.125 | 0.08 | 261 | 0 | 0.364 | 1 | 1 | cs | TRUE
7 | LV_942-113_0_6_line_7 |  | 5 | 8 | 0.0071918 | 0.125 | 0.08 | 261 | 0 | 0.364 | 1 | 1 | cs | TRUE
8 | LV_942-113_0_6_line_8 |  | 6 | 31 | 0.016368 | 0.125 | 0.08 | 261 | 0 | 0.364 | 1 | 2 | cs | TRUE
9 | LV_942-113_0_6_line_9 |  | 6 | 32 | 0.019718 | 0.125 | 0.08 | 261 | 0 | 0.364 | 1 | 1 | cs | TRUE
10 | LV_942-113_0_6_line_10 |  | 6 | 28 | 0.013518 | 0.125 | 0.08 | 261 | 0 | 0.364 | 1 | 1 | cs | TRUE
11 | LV_942-113_0_6_line_11 |  | 7 | 25 | 0.00013414 | 0.125 | 0.08 | 261 | 0 | 0.364 | 1 | 1 | cs | TRUE
12 | LV_942-113_0_6_line_12 |  | 8 | 22 | 0.0155 | 0.125 | 0.08 | 261 | 0 | 0.364 | 1 | 1 | cs | TRUE
13 | LV_942-113_0_6_line_13 |  | 9 | 10 | 0.013715 | 0.125 | 0.08 | 261 | 0 | 0.364 | 1 | 1 | cs | TRUE
14 | LV_942-113_0_6_line_14 |  | 9 | 11 | 0.0073856 | 0.125 | 0.08 | 261 | 0 | 0.364 | 1 | 1 | cs | TRUE
15 | LV_942-113_0_6_line_15 |  | 10 | 12 | 0.00044523 | 0.125 | 0.08 | 261 | 0 | 0.364 | 1 | 1 | cs | TRUE
16 | LV_942-113_0_6_line_16 |  | 11 | 13 | 5.7396e-05 | 0.125 | 0.08 | 261 | 0 | 0.364 | 1 | 1 | cs | TRUE
17 | LV_942-113_0_6_line_17 |  | 12 | 14 | 0.0011487 | 0.125 | 0.08 | 261 | 0 | 0.364 | 1 | 1 | cs | TRUE
18 | LV_942-113_0_6_line_18 |  | 13 | 15 | 0.0035033 | 0.125 | 0.08 | 261 | 0 | 0.364 | 1 | 1 | cs | TRUE
19 | LV_942-113_0_6_line_19 |  | 14 | 16 | 0.0062983 | 0.125 | 0.08 | 261 | 0 | 0.364 | 1 | 1 | cs | TRUE
20 | LV_942-113_0_6_line_20 |  | 15 | 17 | 0.0031779 | 0.125 | 0.08 | 261 | 0 | 0.364 | 1 | 1 | cs | TRUE
21 | LV_942-113_0_6_line_21 |  | 16 | 34 | 0.0062983 | 0.125 | 0.08 | 261 | 0 | 0.364 | 1 | 1 | cs | TRUE
22 | LV_942-113_0_6_line_22 |  | 17 | 18 | 0.0081111 | 0.125 | 0.08 | 261 | 0 | 0.364 | 1 | 1 | cs | TRUE
23 | LV_942-113_0_6_line_23 |  | 17 | 19 | 0.016051 | 0.125 | 0.08 | 261 | 0 | 0.364 | 1 | 1 | cs | TRUE
24 | LV_942-113_0_6_line_24 |  | 18 | 20 | 0.0073048 | 0.125 | 0.08 | 261 | 0 | 0.364 | 1 | 1 | cs | TRUE
25 | LV_942-113_0_6_line_25 |  | 19 | 21 | 0.010776 | 0.125 | 0.08 | 261 | 0 | 0.364 | 1 | 1 | cs | TRUE
26 | LV_942-113_0_6_line_26 |  | 20 | 36 | 0.0022627 | 0.125 | 0.08 | 261 | 0 | 0.364 | 1 | 1 | cs | TRUE
27 | LV_942-113_0_6_line_27 |  | 21 | 141 | 0.014486 | 0.125 | 0.08 | 261 | 0 | 0.364 | 1 | 1 | cs | TRUE
28 | LV_942-113_0_6_line_28 |  | 22 | 23 | 0.0095276 | 0.125 | 0.08 | 261 | 0 | 0.364 | 1 | 1 | cs | TRUE
29 | LV_942-113_0_6_line_29 |  | 23 | 24 | 0.025171 | 0.125 | 0.08 | 261 | 0 | 0.364 | 1 | 1 | cs | TRUE
30 | LV_942-113_0_6_line_30 |  | 24 | 26 | 0.014571 | 0.125 | 0.08 | 261 | 0 | 0.364 | 1 | 1 | cs | TRUE
31 | LV_942-113_0_6_line_31 |  | 25 | 27 | 0.014549 | 0.125 | 0.08 | 261 | 0 | 0.364 | 1 | 1 | cs | TRUE
32 | LV_942-113_0_6_line_32 |  | 26 | 41 | 0.038105 | 0.125 | 0.08 | 261 | 0 | 0.364 | 1 | 1 | cs | TRUE
33 | LV_942-113_0_6_line_33 |  | 27 | 149 | 0.017746 | 0.125 | 0.08 | 261 | 0 | 0.364 | 1 | 1 | cs | TRUE
34 | LV_942-113_0_6_line_34 |  | 27 | 150 | 0.0189 | 0.125 | 0.08 | 261 | 0 | 0.364 | 1 | 1 | cs | TRUE
35 | LV_942-113_0_6_line_35 |  | 28 | 29 | 0.00029261 | 0.125 | 0.08 | 261 | 0 | 0.364 | 1 | 1 | cs | TRUE
36 | LV_942-113_0_6_line_36 |  | 29 | 30 | 0.0095026 | 0.125 | 0.08 | 261 | 0 | 0.364 | 1 | 1 | cs | TRUE
37 | LV_942-113_0_6_line_37 |  | 31 | 33 | 0.001156 | 0.125 | 0.08 | 261 | 0 | 0.364 | 1 | 3 | cs | TRUE
38 | LV_942-113_0_6_line_38 |  | 32 | 34 | 0.01144 | 0.125 | 0.08 | 261 | 0 | 0.364 | 1 | 1 | cs | TRUE
39 | LV_942-113_0_6_line_39 |  | 33 | 35 | 0.020242 | 0.125 | 0.08 | 261 | 0 | 0.364 | 1 | 3 | cs | TRUE
40 | LV_942-113_0_6_line_40 |  | 35 | 139 | 0.0014238 | 0.125 | 0.08 | 261 | 0 | 0.364 | 1 | 3 | cs | TRUE
41 | LV_942-113_0_6_line_41 |  | 36 | 37 | 0.03112 | 0.125 | 0.08 | 261 | 0 | 0.364 | 1 | 1 | cs | TRUE
42 | LV_942-113_0_6_line_42 |  | 37 | 38 | 0.056072 | 0.125 | 0.08 | 261 | 0 | 0.364 | 1 | 1 | cs | TRUE
43 | LV_942-113_0_6_line_43 |  | 38 | 39 | 0.039184 | 0.125 | 0.08 | 261 | 0 | 0.364 | 1 | 1 | cs | TRUE
44 | LV_942-113_0_6_line_44 |  | 39 | 40 | 0.007886 | 0.125 | 0.08 | 261 | 0 | 0.364 | 1 | 1 | cs | TRUE
45 | LV_942-113_0_6_line_45 |  | 41 | 42 | 0.014719 | 0.125 | 0.08 | 261 | 0 | 0.364 | 1 | 1 | cs | TRUE
46 | LV_942-113_0_6_line_46 |  | 42 | 145 | 0.023679 | 0.125 | 0.08 | 261 | 0 | 0.364 | 1 | 1 | cs | TRUE
47 | LV_942-113_0_6_line_47 |  | 43 | 44 | 0.005299 | 0.125 | 0.08 | 261 | 0 | 0.364 | 1 | 1 | cs | TRUE
48 | LV_942-113_0_6_line_48 |  | 43 | 45 | 0.013506 | 0.125 | 0.08 | 261 | 0 | 0.364 | 1 | 1 | cs | TRUE
49 | LV_942-113_0_6_line_49 |  | 44 | 46 | 0.0021002 | 0.125 | 0.08 | 261 | 0 | 0.364 | 1 | 1 | cs | TRUE
50 | LV_942-113_0_6_line_50 |  | 45 | 47 | 0.00092269 | 0.125 | 0.08 | 261 | 0 | 0.364 | 1 | 1 | cs | TRUE
51 | LV_942-113_0_6_line_51 |  | 46 | 48 | 0.0064433 | 0.125 | 0.08 | 261 | 0 | 0.364 | 1 | 1 | cs | TRUE
52 | LV_942-113_0_6_line_52 |  | 47 | 49 | 0.0087959 | 0.125 | 0.08 | 261 | 0 | 0.364 | 1 | 1 | cs | TRUE
53 | LV_942-113_0_6_line_53 |  | 48 | 50 | 0.0087791 | 0.125 | 0.08 | 261 | 0 | 0.364 | 1 | 1 | cs | TRUE
54 | LV_942-113_0_6_line_54 |  | 49 | 51 | 0.0012242 | 0.125 | 0.08 | 261 | 0 | 0.364 | 1 | 1 | cs | TRUE
55 | LV_942-113_0_6_line_55 |  | 50 | 69 | 0.0056829 | 0.125 | 0.08 | 261 | 0 | 0.364 | 1 | 1 | cs | TRUE
56 | LV_942-113_0_6_line_56 |  | 52 | 53 | 0.0035762 | 0.125 | 0.08 | 261 | 0 | 0.364 | 1 | 1 | cs | TRUE
57 | LV_942-113_0_6_line_57 |  | 52 | 54 | 0.029078 | 0.125 | 0.08 | 261 | 0 | 0.364 | 1 | 1 | cs | TRUE
58 | LV_942-113_0_6_line_58 |  | 53 | 55 | 0.0036835 | 0.125 | 0.08 | 261 | 0 | 0.364 | 1 | 1 | cs | TRUE
59 | LV_942-113_0_6_line_59 |  | 54 | 56 | 0.01777 | 0.125 | 0.08 | 261 | 0 | 0.364 | 1 | 1 | cs | TRUE
60 | LV_942-113_0_6_line_60 |  | 56 | 57 | 0.020528 | 0.125 | 0.08 | 261 | 0 | 0.364 | 1 | 1 | cs | TRUE
61 | LV_942-113_0_6_line_61 |  | 56 | 58 | 0.025312 | 0.125 | 0.08 | 261 | 0 | 0.364 | 1 | 1 | cs | TRUE
62 | LV_942-113_0_6_line_62 |  | 57 | 63 | 0.0089136 | 0.125 | 0.08 | 261 | 0 | 0.364 | 1 | 1 | cs | TRUE
63 | LV_942-113_0_6_line_63 |  | 58 | 64 | 0.030106 | 0.125 | 0.08 | 261 | 0 | 0.364 | 1 | 1 | cs | TRUE
64 | LV_942-113_0_6_line_64 |  | 58 | 65 | 0.029754 | 0.125 | 0.08 | 261 | 0 | 0.364 | 1 | 1 | cs | TRUE
65 | LV_942-113_0_6_line_65 |  | 58 | 66 | 0.013337 | 0.125 | 0.08 | 261 | 0 | 0.364 | 1 | 2 | cs | TRUE
66 | LV_942-113_0_6_line_66 |  | 59 | 60 | 0.0021027 | 0.125 | 0.08 | 261 | 0 | 0.364 | 1 | 1 | cs | TRUE
67 | LV_942-113_0_6_line_67 |  | 59 | 61 | 0.031211 | 0.125 | 0.08 | 261 | 0 | 0.364 | 1 | 1 | cs | TRUE
68 | LV_942-113_0_6_line_68 |  | 60 | 62 | 0.028546 | 0.125 | 0.08 | 261 | 0 | 0.364 | 1 | 1 | cs | TRUE
69 | LV_942-113_0_6_line_69 |  | 62 | 103 | 0.0066378 | 0.125 | 0.08 | 261 | 0 | 0.364 | 1 | 1 | cs | TRUE
70 | LV_942-113_0_6_line_70 |  | 62 | 104 | 0.052011 | 0.125 | 0.08 | 261 | 0 | 0.364 | 1 | 1 | cs | TRUE
71 | LV_942-113_0_6_line_71 |  | 63 | 125 | 0.0091362 | 0.125 | 0.08 | 261 | 0 | 0.364 | 1 | 1 | cs | TRUE
72 | LV_942-113_0_6_line_72 |  | 64 | 109 | 0.010688 | 0.125 | 0.08 | 261 | 0 | 0.364 | 1 | 1 | cs | TRUE
73 | LV_942-113_0_6_line_73 |  | 64 | 131 | 0.0028062 | 0.125 | 0.08 | 261 | 0 | 0.364 | 1 | 1 | cs | TRUE
74 | LV_942-113_0_6_line_74 |  | 65 | 67 | 0.002711 | 0.125 | 0.08 | 261 | 0 | 0.364 | 1 | 1 | cs | TRUE
75 | LV_942-113_0_6_line_75 |  | 65 | 68 | 0.036811 | 0.125 | 0.08 | 261 | 0 | 0.364 | 1 | 1 | cs | TRUE
76 | LV_942-113_0_6_line_76 |  | 66 | 112 | 0.020404 | 0.125 | 0.08 | 261 | 0 | 0.364 | 1 | 3 | cs | TRUE
77 | LV_942-113_0_6_line_77 |  | 69 | 70 | 0.0003058 | 0.125 | 0.08 | 261 | 0 | 0.364 | 1 | 1 | cs | TRUE
78 | LV_942-113_0_6_line_78 |  | 70 | 71 | 0.011815 | 0.125 | 0.08 | 261 | 0 | 0.364 | 1 | 1 | cs | TRUE
79 | LV_942-113_0_6_line_79 |  | 71 | 72 | 0.015597 | 0.125 | 0.08 | 261 | 0 | 0.364 | 1 | 1 | cs | TRUE
80 | LV_942-113_0_6_line_80 |  | 72 | 89 | 0.019059 | 0.125 | 0.08 | 261 | 0 | 0.364 | 1 | 1 | cs | TRUE
81 | LV_942-113_0_6_line_81 |  | 73 | 74 | 0.002723 | 0.125 | 0.08 | 261 | 0 | 0.364 | 1 | 1 | cs | TRUE
82 | LV_942-113_0_6_line_82 |  | 73 | 75 | 0.01237 | 0.125 | 0.08 | 261 | 0 | 0.364 | 1 | 1 | cs | TRUE
83 | LV_942-113_0_6_line_83 |  | 74 | 76 | 0.0062753 | 0.125 | 0.08 | 261 | 0 | 0.364 | 1 | 1 | cs | TRUE
84 | LV_942-113_0_6_line_84 |  | 75 | 77 | 0.021102 | 0.125 | 0.08 | 261 | 0 | 0.364 | 1 | 1 | cs | TRUE
85 | LV_942-113_0_6_line_85 |  | 76 | 79 | 0.017902 | 0.125 | 0.08 | 261 | 0 | 0.364 | 1 | 1 | cs | TRUE
86 | LV_942-113_0_6_line_86 |  | 77 | 78 | 0.00586 | 0.125 | 0.08 | 261 | 0 | 0.364 | 1 | 1 | cs | TRUE
87 | LV_942-113_0_6_line_87 |  | 78 | 110 | 0.0045767 | 0.125 | 0.08 | 261 | 0 | 0.364 | 1 | 1 | cs | TRUE
88 | LV_942-113_0_6_line_88 |  | 79 | 80 | 0.0026126 | 0.125 | 0.08 | 261 | 0 | 0.364 | 1 | 1 | cs | TRUE
89 | LV_942-113_0_6_line_89 |  | 80 | 90 | 0.0065505 | 0.125 | 0.08 | 261 | 0 | 0.364 | 1 | 1 | cs | TRUE
90 | LV_942-113_0_6_line_90 |  | 81 | 82 | 0.020105 | 0.125 | 0.08 | 261 | 0 | 0.364 | 1 | 1 | cs | TRUE
91 | LV_942-113_0_6_line_91 |  | 81 | 83 | 0.0053528 | 0.125 | 0.08 | 261 | 0 | 0.364 | 1 | 1 | cs | TRUE
92 | LV_942-113_0_6_line_92 |  | 82 | 84 | 0.0010838 | 0.125 | 0.08 | 261 | 0 | 0.364 | 1 | 1 | cs | TRUE
93 | LV_942-113_0_6_line_93 |  | 83 | 85 | 0.0010444 | 0.125 | 0.08 | 261 | 0 | 0.364 | 1 | 1 | cs | TRUE
94 | LV_942-113_0_6_line_94 |  | 84 | 86 | 0.0056854 | 0.125 | 0.08 | 261 | 0 | 0.364 | 1 | 1 | cs | TRUE
95 | LV_942-113_0_6_line_95 |  | 85 | 87 | 0.0054913 | 0.125 | 0.08 | 261 | 0 | 0.364 | 1 | 1 | cs | TRUE
96 | LV_942-113_0_6_line_96 |  | 86 | 88 | 0.023697 | 0.125 | 0.08 | 261 | 0 | 0.364 | 1 | 1 | cs | TRUE
97 | LV_942-113_0_6_line_97 |  | 87 | 89 | 0.037424 | 0.125 | 0.08 | 261 | 0 | 0.364 | 1 | 1 | cs | TRUE
98 | LV_942-113_0_6_line_98 |  | 88 | 120 | 0.036464 | 0.125 | 0.08 | 261 | 0 | 0.364 | 1 | 3 | cs | TRUE
99 | LV_942-113_0_6_line_99 |  | 88 | 121 | 0.017235 | 0.125 | 0.08 | 261 | 0 | 0.364 | 1 | 3 | cs | TRUE
100 | LV_942-113_0_6_line_100 |  | 88 | 117 | 0.014345 | 0.125 | 0.08 | 261 | 0 | 0.364 | 1 | 1 | cs | TRUE
101 | LV_942-113_0_6_line_101 |  | 90 | 93 | 0.0016155 | 0.125 | 0.08 | 261 | 0 | 0.364 | 1 | 1 | cs | TRUE
102 | LV_942-113_0_6_line_102 |  | 91 | 92 | 0.0013824 | 0.125 | 0.08 | 261 | 0 | 0.364 | 1 | 1 | cs | TRUE
103 | LV_942-113_0_6_line_103 |  | 92 | 124 | 0.00057775 | 0.125 | 0.08 | 261 | 0 | 0.364 | 1 | 1 | cs | TRUE
104 | LV_942-113_0_6_line_104 |  | 93 | 98 | 0.014202 | 0.125 | 0.08 | 261 | 0 | 0.364 | 1 | 1 | cs | TRUE
105 | LV_942-113_0_6_line_105 |  | 94 | 95 | 0.0049217 | 0.125 | 0.08 | 261 | 0 | 0.364 | 1 | 1 | cs | TRUE
106 | LV_942-113_0_6_line_106 |  | 94 | 96 | 5.1452e-05 | 0.125 | 0.08 | 261 | 0 | 0.364 | 1 | 1 | cs | TRUE
107 | LV_942-113_0_6_line_107 |  | 95 | 97 | 0.026319 | 0.125 | 0.08 | 261 | 0 | 0.364 | 1 | 1 | cs | TRUE
108 | LV_942-113_0_6_line_108 |  | 96 | 98 | 0.013422 | 0.125 | 0.08 | 261 | 0 | 0.364 | 1 | 1 | cs | TRUE
109 | LV_942-113_0_6_line_109 |  | 97 | 99 | 0.023732 | 0.125 | 0.08 | 261 | 0 | 0.364 | 1 | 1 | cs | TRUE
110 | LV_942-113_0_6_line_110 |  | 99 | 100 | 0.046948 | 0.125 | 0.08 | 261 | 0 | 0.364 | 1 | 1 | cs | TRUE
111 | LV_942-113_0_6_line_111 |  | 100 | 101 | 0.023999 | 0.125 | 0.08 | 261 | 0 | 0.364 | 1 | 1 | cs | TRUE
112 | LV_942-113_0_6_line_112 |  | 101 | 102 | 0.0095032 | 0.125 | 0.08 | 261 | 0 | 0.364 | 1 | 1 | cs | TRUE
113 | LV_942-113_0_6_line_113 |  | 103 | 105 | 0.017847 | 0.125 | 0.08 | 261 | 0 | 0.364 | 1 | 1 | cs | TRUE
114 | LV_942-113_0_6_line_114 |  | 104 | 106 | 0.02685 | 0.125 | 0.08 | 261 | 0 | 0.364 | 1 | 1 | cs | TRUE
115 | LV_942-113_0_6_line_115 |  | 106 | 107 | 0.0085586 | 0.125 | 0.08 | 261 | 0 | 0.364 | 1 | 1 | cs | TRUE
116 | LV_942-113_0_6_line_116 |  | 107 | 108 | 0.0067129 | 0.125 | 0.08 | 261 | 0 | 0.364 | 1 | 1 | cs | TRUE
117 | LV_942-113_0_6_line_117 |  | 108 | 109 | 0.013397 | 0.125 | 0.08 | 261 | 0 | 0.364 | 1 | 1 | cs | TRUE
118 | LV_942-113_0_6_line_118 |  | 109 | 132 | 0.006519 | 0.125 | 0.08 | 261 | 0 | 0.364 | 1 | 1 | cs | TRUE
119 | LV_942-113_0_6_line_119 |  | 110 | 111 | 0.027547 | 0.125 | 0.08 | 261 | 0 | 0.364 | 1 | 1 | cs | TRUE
120 | LV_942-113_0_6_line_120 |  | 111 | 112 | 0.017815 | 0.125 | 0.08 | 261 | 0 | 0.364 | 1 | 1 | cs | TRUE
121 | LV_942-113_0_6_line_121 |  | 112 | 113 | 0.00309 | 0.125 | 0.08 | 261 | 0 | 0.364 | 1 | 3 | cs | TRUE
122 | LV_942-113_0_6_line_122 |  | 113 | 114 | 0.014149 | 0.125 | 0.08 | 261 | 0 | 0.364 | 1 | 3 | cs | TRUE
123 | LV_942-113_0_6_line_123 |  | 114 | 121 | 0.014818 | 0.125 | 0.08 | 261 | 0 | 0.364 | 1 | 3 | cs | TRUE
124 | LV_942-113_0_6_line_124 |  | 115 | 116 | 0.0034967 | 0.125 | 0.08 | 261 | 0 | 0.364 | 1 | 1 | cs | TRUE
125 | LV_942-113_0_6_line_125 |  | 115 | 117 | 0.0047619 | 0.125 | 0.08 | 261 | 0 | 0.364 | 1 | 1 | cs | TRUE
126 | LV_942-113_0_6_line_126 |  | 116 | 118 | 0.0071397 | 0.125 | 0.08 | 261 | 0 | 0.364 | 1 | 1 | cs | TRUE
127 | LV_942-113_0_6_line_127 |  | 118 | 119 | 0.0066849 | 0.125 | 0.08 | 261 | 0 | 0.364 | 1 | 1 | cs | TRUE
128 | LV_942-113_0_6_line_128 |  | 119 | 122 | 0.0066841 | 0.125 | 0.08 | 261 | 0 | 0.364 | 1 | 1 | cs | TRUE
129 | LV_942-113_0_6_line_129 |  | 120 | 123 | 0.016616 | 0.125 | 0.08 | 261 | 0 | 0.364 | 1 | 3 | cs | TRUE
130 | LV_942-113_0_6_line_130 |  | 122 | 124 | 4.9593e-05 | 0.125 | 0.08 | 261 | 0 | 0.364 | 1 | 1 | cs | TRUE
131 | LV_942-113_0_6_line_131 |  | 123 | 128 | 0.010366 | 0.125 | 0.08 | 261 | 0 | 0.364 | 1 | 3 | cs | TRUE
132 | LV_942-113_0_6_line_132 |  | 125 | 126 | 0.0038834 | 0.125 | 0.08 | 261 | 0 | 0.364 | 1 | 1 | cs | TRUE
133 | LV_942-113_0_6_line_133 |  | 126 | 127 | 0.0012631 | 0.125 | 0.08 | 261 | 0 | 0.364 | 1 | 1 | cs | TRUE
134 | LV_942-113_0_6_line_134 |  | 128 | 134 | 0.037542 | 0.125 | 0.08 | 261 | 0 | 0.364 | 1 | 3 | cs | TRUE
135 | LV_942-113_0_6_line_135 |  | 129 | 130 | 0.013818 | 0.125 | 0.08 | 261 | 0 | 0.364 | 1 | 1 | cs | TRUE
136 | LV_942-113_0_6_line_136 |  | 129 | 131 | 0.0074747 | 0.125 | 0.08 | 261 | 0 | 0.364 | 1 | 1 | cs | TRUE
137 | LV_942-113_0_6_line_137 |  | 133 | 134 | 0.0022997 | 0.125 | 0.08 | 261 | 0 | 0.364 | 1 | 3 | cs | TRUE
138 | LV_942-113_0_6_line_138 |  | 133 | 135 | 0.015419 | 0.125 | 0.08 | 261 | 0 | 0.364 | 1 | 3 | cs | TRUE
139 | LV_942-113_0_6_line_139 |  | 135 | 136 | 0.034644 | 0.125 | 0.08 | 261 | 0 | 0.364 | 1 | 3 | cs | TRUE
140 | LV_942-113_0_6_line_140 |  | 136 | 137 | 0.028596 | 0.125 | 0.08 | 261 | 0 | 0.364 | 1 | 3 | cs | TRUE
141 | LV_942-113_0_6_line_141 |  | 136 | 138 | 0.026926 | 0.125 | 0.08 | 261 | 0 | 0.364 | 1 | 1 | cs | TRUE
142 | LV_942-113_0_6_line_142 |  | 137 | 140 | 3.5402e-06 | 0.125 | 0.08 | 261 | 0 | 0.364 | 1 | 3 | cs | TRUE
143 | LV_942-113_0_6_line_143 |  | 138 | 146 | 0.005056 | 0.125 | 0.08 | 261 | 0 | 0.364 | 1 | 1 | cs | TRUE
144 | LV_942-113_0_6_line_144 |  | 139 | 140 | 0.02169 | 0.125 | 0.08 | 261 | 0 | 0.364 | 1 | 3 | cs | TRUE
145 | LV_942-113_0_6_line_145 |  | 141 | 142 | 0.0022983 | 0.125 | 0.08 | 261 | 0 | 0.364 | 1 | 1 | cs | TRUE
146 | LV_942-113_0_6_line_146 |  | 142 | 143 | 0.011218 | 0.125 | 0.08 | 261 | 0 | 0.364 | 1 | 1 | cs | TRUE
147 | LV_942-113_0_6_line_147 |  | 143 | 144 | 0.0061914 | 0.125 | 0.08 | 261 | 0 | 0.364 | 1 | 1 | cs | TRUE
148 | LV_942-113_0_6_line_148 |  | 144 | 147 | 0.017094 | 0.125 | 0.08 | 261 | 0 | 0.364 | 1 | 1 | cs | TRUE
149 | LV_942-113_0_6_line_149 |  | 145 | 148 | 0.015368 | 0.125 | 0.08 | 261 | 0 | 0.364 | 1 | 1 | cs | TRUE
150 | LV_942-113_0_6_line_150 |  | 149 | 151 | 0.0086432 | 0.125 | 0.08 | 261 | 0 | 0.364 | 1 | 1 | cs | TRUE
151 | LV_942-113_0_6_line_151 |  | 150 | 152 | 0.0044968 | 0.125 | 0.08 | 261 | 0 | 0.364 | 1 | 1 | cs | TRUE
152 | LV_942-113_0_6_line_152 |  | 151 | 153 | 0.0034416 | 0.125 | 0.08 | 261 | 0 | 0.364 | 1 | 1 | cs | TRUE
153 | LV_942-113_0_6_line_153 |  | 152 | 154 | 0.0044936 | 0.125 | 0.08 | 261 | 0 | 0.364 | 1 | 1 | cs | TRUE
154 | LV_942-113_0_6_line_154 |  | 153 | 157 | 0.0035794 | 0.125 | 0.08 | 261 | 0 | 0.364 | 1 | 1 | cs | TRUE
155 | LV_942-113_0_6_line_155 |  | 153 | 155 | 0.028839 | 0.125 | 0.08 | 261 | 0 | 0.364 | 1 | 1 | cs | TRUE
156 | LV_942-113_0_6_line_156 |  | 154 | 159 | 0.0044936 | 0.125 | 0.08 | 261 | 0 | 0.364 | 1 | 1 | cs | TRUE
157 | LV_942-113_0_6_line_157 |  | 155 | 156 | 0.00019941 | 0.125 | 0.08 | 261 | 0 | 0.364 | 1 | 1 | cs | TRUE
158 | LV_942-113_0_6_line_158 |  | 157 | 158 | 0.012713 | 0.125 | 0.08 | 261 | 0 | 0.364 | 1 | 1 | cs | TRUE

## trafo
| name | std_type | hv_bus | lv_bus | sn_mva | vn_hv_kv | vn_lv_kv | vk_percent | vkr_percent | pfe_kw | i0_percent | shift_degree | tap_side | tap_neutral | tap_min | tap_max | tap_step_percent | tap_step_degree | tap_pos | tap_phase_shifter | parallel | df | in_service
0 | LV_942-113_0_6_trafo_113 | 0.63 MVA 20/0.4 kV | 160 | 134 | 0.63 | 20 | 0.4 | 6 | 1.206 | 1.65 | 0.2619 | 150 | hv | 0 | -2 | 2 | 2.5 | 0 | 0 | FALSE | 1 | 1 | TRUE

## line_geodata
| x0 | y0 | x1 | y1 | x2 | y2 | x3 | y3
0 | 2613063.4088 | 1176513.1051 | 2613069.9128 | 1176525.2859
1 | 2613063.177 | 1176512.671 | 2613063.4088 | 1176513.1051
2 | 2613080.0901 | 1176544.3461 | 2613069.9128 | 1176525.2859
3 | 2613080.0901 | 1176544.3461 | 2613093.1448 | 1176536.1993
4 | 2613070.7765 | 1176550.1621 | 2613080.0901 | 1176544.3461
5 | 2613118.9671 | 1176520.0849 | 2613093.1448 | 1176536.1993
6 | 2613070.7765 | 1176550.1621 | 2613080.9278 | 1176568.3875
7 | 2613070.7765 | 1176550.1621 | 2613064.7296 | 1176554.0553
8 | 2613118.9671 | 1176520.0849 | 2613127.8892 | 1176533.807
9 | 2613118.9671 | 1176520.0849 | 2613135.725 | 1176509.6935
10 | 2613118.9671 | 1176520.0849 | 2613112.3099 | 1176508.3192
11 | 2613080.9278 | 1176568.3875 | 2613080.9931 | 1176568.5047
12 | 2613064.7296 | 1176554.0553 | 2613051.6968 | 1176562.4462
13 | 2613169.1484 | 1176488.9337 | 2613163.844 | 1176492.2574 | 2613157.5077 | 1176496.1864
14 | 2613175.4069 | 1176485.0121 | 2613169.1484 | 1176488.9337
15 | 2613157.1293 | 1176496.4211 | 2613157.5077 | 1176496.1864
16 | 2613175.4069 | 1176485.0121 | 2613175.4555 | 1176484.9816
17 | 2613157.1293 | 1176496.4211 | 2613156.153 | 1176497.0265
18 | 2613178.4242 | 1176483.1215 | 2613175.4555 | 1176484.9816
19 | 2613150.8003 | 1176500.3456 | 2613156.153 | 1176497.0265
20 | 2613181.1171 | 1176481.4341 | 2613178.4242 | 1176483.1215
21 | 2613145.4475 | 1176503.6648 | 2613150.8003 | 1176500.3456
22 | 2613181.1171 | 1176481.4341 | 2613187.9786 | 1176477.1087
23 | 2613181.1171 | 1176481.4341 | 2613189.5971 | 1176495.0619
24 | 2613187.9786 | 1176477.1087 | 2613194.1581 | 1176473.2133
25 | 2613195.2906 | 1176504.2115 | 2613189.5971 | 1176495.0619
26 | 2613196.0722 | 1176472.0067 | 2613194.1581 | 1176473.2133
27 | 2613202.944 | 1176516.5108 | 2613195.2906 | 1176504.2115
28 | 2613043.6859 | 1176567.6038 | 2613051.6968 | 1176562.4462
29 | 2613043.6859 | 1176567.6038 | 2613022.5217 | 1176581.23
30 | 2613010.2704 | 1176589.1177 | 2613022.5217 | 1176581.23
31 | 2613088.0729 | 1176581.2155 | 2613080.9931 | 1176568.5047
32 | 2613010.2704 | 1176589.1177 | 2613030.8823 | 1176621.1667
33 | 2613088.0729 | 1176581.2155 | 2613096.7139 | 1176596.7159
34 | 2613088.0729 | 1176581.2155 | 2613103.987 | 1176571.0206
35 | 2613112.1658 | 1176508.0645 | 2613112.3099 | 1176508.3192
36 | 2613107.4862 | 1176499.794 | 2613112.1658 | 1176508.0645
37 | 2613128.5194 | 1176534.7761 | 2613127.8892 | 1176533.807
38 | 2613135.725 | 1176509.6935 | 2613145.4475 | 1176503.6648
39 | 2613139.5536 | 1176551.7466 | 2613128.5194 | 1176534.7761
40 | 2613139.5536 | 1176551.7466 | 2613140.3297 | 1176552.9403
41 | 2613222.3985 | 1176455.4113 | 2613196.0722 | 1176472.0067
42 | 2613222.3985 | 1176455.4113 | 2613252.3145 | 1176502.8789
43 | 2613252.3145 | 1176502.8789 | 2613242.6943 | 1176509.0053 | 2613255.6767 | 1176533.564
44 | 2613259.3622 | 1176540.5358 | 2613255.6767 | 1176533.564
45 | 2613038.8443 | 1176633.5465 | 2613030.8823 | 1176621.1667
46 | 2613051.6527 | 1176653.4621 | 2613038.8443 | 1176633.5465
47 | 2613139.8356 | 1176808.569 | 2613136.1899 | 1176804.7235
48 | 2613149.1278 | 1176818.3705 | 2613139.8356 | 1176808.569
49 | 2613134.7449 | 1176803.1993 | 2613136.1899 | 1176804.7235
50 | 2613149.7626 | 1176819.0401 | 2613149.1278 | 1176818.3705
51 | 2613130.3118 | 1176798.5234 | 2613134.7449 | 1176803.1993
52 | 2613155.8142 | 1176825.4233 | 2613149.7626 | 1176819.0401
53 | 2613130.3118 | 1176798.5234 | 2613124.2718 | 1176792.1523
54 | 2613156.6565 | 1176826.3117 | 2613155.8142 | 1176825.4233
55 | 2613124.2718 | 1176792.1523 | 2613120.3619 | 1176788.0282
56 | 2613283.6129 | 1176667.551 | 2613285.7609 | 1176670.4103
57 | 2613283.6129 | 1176667.551 | 2613266.1471 | 1176644.3023
58 | 2613287.9734 | 1176673.3552 | 2613285.7609 | 1176670.4103
59 | 2613255.4738 | 1176630.095 | 2613266.1471 | 1176644.3023
60 | 2613255.4738 | 1176630.095 | 2613271.8734 | 1176617.7482
61 | 2613235.2566 | 1176645.325 | 2613242.1921 | 1176640.0931 | 2613255.4738 | 1176630.095
62 | 2613278.9945 | 1176612.3869 | 2613271.8734 | 1176617.7482
63 | 2613235.2566 | 1176645.325 | 2613254.0969 | 1176668.845
64 | 2613230.0632 | 1176622.8688 | 2613242.1921 | 1176640.0931 | 2613235.2566 | 1176645.325
65 | 2613235.2566 | 1176645.325 | 2613224.6027 | 1176653.3473
66 | 2613340.0334 | 1176694.8647 | 2613339.2543 | 1176696.8177
67 | 2613340.0334 | 1176694.8647 | 2613351.598 | 1176665.8758
68 | 2613339.2543 | 1176696.8177 | 2613328.6773 | 1176723.3314
69 | 2613326.2177 | 1176729.4967 | 2613328.6773 | 1176723.3314
70 | 2613282.8134 | 1176698.8031 | 2613328.6773 | 1176723.3314
71 | 2613286.2934 | 1176606.8917 | 2613278.9945 | 1176612.3869
72 | 2613245.3633 | 1176675.0401 | 2613254.0969 | 1176668.845
73 | 2613254.0969 | 1176668.845 | 2613255.8757 | 1176671.0155
74 | 2613230.0632 | 1176622.8688 | 2613232.3668 | 1176621.4287
75 | 2613230.0632 | 1176622.8688 | 2613210.1097 | 1176594.544 | 2613211.8018 | 1176593.147
76 | 2613208.3031 | 1176665.6206 | 2613224.6027 | 1176653.3473
77 | 2613120.3619 | 1176788.0282 | 2613120.1515 | 1176787.8062
78 | 2613112.0229 | 1176779.2321 | 2613120.1515 | 1176787.8062
79 | 2613101.2918 | 1176767.9129 | 2613112.0229 | 1176779.2321
80 | 2613088.1789 | 1176754.0814 | 2613101.2918 | 1176767.9129
81 | 2613241.5116 | 1176741.9446 | 2613240.5778 | 1176744.5025
82 | 2613245.7538 | 1176730.3246 | 2613241.5116 | 1176741.9446
83 | 2613238.4258 | 1176750.3973 | 2613240.5778 | 1176744.5025
84 | 2613242.8732 | 1176709.42 | 2613245.7538 | 1176730.3246
85 | 2613238.4258 | 1176750.3973 | 2613232.2866 | 1176767.2134
86 | 2613239.2426 | 1176704.8202 | 2613242.8732 | 1176709.42
87 | 2613239.2426 | 1176704.8202 | 2613236.4072 | 1176701.2277
88 | 2613232.2866 | 1176767.2134 | 2613231.3906 | 1176769.6676
89 | 2613229.1442 | 1176775.8209 | 2613231.3906 | 1176769.6676
90 | 2613144.0849 | 1176712.9311 | 2613127.8932 | 1176724.8491
91 | 2613123.5824 | 1176728.0222 | 2613127.8932 | 1176724.8491
92 | 2613144.0849 | 1176712.9311 | 2613144.9577 | 1176712.2886
93 | 2613122.7412 | 1176728.6413 | 2613123.5824 | 1176728.0222
94 | 2613144.9577 | 1176712.2886 | 2613149.5365 | 1176708.9183
95 | 2613118.3188 | 1176731.8965 | 2613122.7412 | 1176728.6413
96 | 2613168.621 | 1176694.8709 | 2613149.5365 | 1176708.9183
97 | 2613088.1789 | 1176754.0814 | 2613118.3188 | 1176731.8965
98 | 2613168.621 | 1176694.8709 | 2613146.5764 | 1176665.8257
99 | 2613168.621 | 1176694.8709 | 2613182.5009 | 1176684.6531
100 | 2613168.621 | 1176694.8709 | 2613177.3939 | 1176706.2208
101 | 2613228.5902 | 1176777.3384 | 2613229.1442 | 1176775.8209
102 | 2613196.2158 | 1176730.5717 | 2613195.3704 | 1176729.4779
103 | 2613195.0171 | 1176729.0208 | 2613195.3704 | 1176729.4779
104 | 2613228.5902 | 1176777.3384 | 2613223.7199 | 1176790.6787
105 | 2613219.0993 | 1176803.3351 | 2613217.4115 | 1176807.9584
106 | 2613219.117 | 1176803.2868 | 2613219.0993 | 1176803.3351
107 | 2613208.3858 | 1176832.6811 | 2613217.4115 | 1176807.9584
108 | 2613219.117 | 1176803.2868 | 2613223.7199 | 1176790.6787
109 | 2613208.3858 | 1176832.6811 | 2613200.247 | 1176854.9743
110 | 2613184.1467 | 1176899.0755 | 2613200.247 | 1176854.9743
111 | 2613184.1467 | 1176899.0755 | 2613166.994 | 1176890.3446 | 2613162.8204 | 1176888.0732
112 | 2613162.8204 | 1176888.0732 | 2613154.4733 | 1176883.5303
113 | 2613319.6049 | 1176746.0732 | 2613326.2177 | 1176729.4967
114 | 2613262.5005 | 1176698.0228 | 2613268.0187 | 1176704.7717 | 2613271.4986 | 1176707.025 | 2613282.8134 | 1176698.8031
115 | 2613262.5005 | 1176698.0228 | 2613257.5776 | 1176691.0217
116 | 2613253.7163 | 1176685.5305 | 2613257.5776 | 1176691.0217
117 | 2613245.3633 | 1176675.0401 | 2613253.7163 | 1176685.5305
118 | 2613245.3633 | 1176675.0401 | 2613239.9979 | 1176678.7635
119 | 2613236.4072 | 1176701.2277 | 2613219.3406 | 1176679.6049
120 | 2613208.3031 | 1176665.6206 | 2613219.3406 | 1176679.6049
121 | 2613208.3031 | 1176665.6206 | 2613205.8306 | 1176667.4828
122 | 2613205.8306 | 1176667.4828 | 2613194.5781 | 1176675.7624 | 2613194.4343 | 1176675.8683
123 | 2613194.4343 | 1176675.8683 | 2613182.5009 | 1176684.6531
124 | 2613182.4445 | 1176712.755 | 2613180.306 | 1176709.9884
125 | 2613177.3939 | 1176706.2208 | 2613180.306 | 1176709.9884
126 | 2613182.4445 | 1176712.755 | 2613186.8108 | 1176718.404
127 | 2613186.8108 | 1176718.404 | 2613190.899 | 1176723.6931
128 | 2613190.899 | 1176723.6931 | 2613194.9867 | 1176728.9816
129 | 2613136.5312 | 1176652.5905 | 2613136.5312 | 1176652.5905 | 2613146.5764 | 1176665.8257
130 | 2613194.9867 | 1176728.9816 | 2613195.0171 | 1176729.0208
131 | 2613136.5312 | 1176652.5905 | 2613144.8654 | 1176646.4258
132 | 2613286.2934 | 1176606.8917 | 2613289.3959 | 1176604.556
133 | 2613289.3959 | 1176604.556 | 2613290.405 | 1176603.7963
134 | 2613144.8654 | 1176646.4258 | 2613172.5799 | 1176621.1013
135 | 2613260.6137 | 1176676.7967 | 2613271.7781 | 1176668.6554
136 | 2613260.6137 | 1176676.7967 | 2613255.8757 | 1176671.0155
137 | 2613171.24 | 1176619.2322 | 2613172.5799 | 1176621.1013
138 | 2613162.2565 | 1176606.7011 | 2613171.24 | 1176619.2322
139 | 2613172.5494 | 1176573.6215 | 2613162.2565 | 1176606.7011
140 | 2613152.1553 | 1176571.1278 | 2613159.162 | 1176581.9039 | 2613172.5494 | 1176573.6215
141 | 2613195.4478 | 1176559.455 | 2613172.5494 | 1176573.6215
142 | 2613152.1553 | 1176571.1278 | 2613152.1534 | 1176571.1248
143 | 2613195.4478 | 1176559.455 | 2613199.7474 | 1176556.7949
144 | 2613152.1534 | 1176571.1248 | 2613140.3297 | 1176552.9403
145 | 2613202.944 | 1176516.5108 | 2613204.1583 | 1176518.4621
146 | 2613210.0858 | 1176527.9862 | 2613204.1583 | 1176518.4621
147 | 2613210.0858 | 1176527.9862 | 2613213.3572 | 1176533.2428
148 | 2613213.3572 | 1176533.2428 | 2613217.3682 | 1176539.6876 | 2613225.4515 | 1176534.6901
149 | 2613051.6527 | 1176653.4621 | 2613053.1022 | 1176668.762
150 | 2613096.7139 | 1176596.7159 | 2613100.9223 | 1176604.2653
151 | 2613107.7734 | 1176568.595 | 2613103.987 | 1176571.0206
152 | 2613102.5981 | 1176607.2714 | 2613100.9223 | 1176604.2653
153 | 2613111.5572 | 1176566.171 | 2613107.7734 | 1176568.595
154 | 2613102.5981 | 1176607.2714 | 2613104.3391 | 1176610.3988
155 | 2613102.5981 | 1176607.2714 | 2613127.3056 | 1176592.3985
156 | 2613115.3409 | 1176563.7471 | 2613111.5572 | 1176566.171
157 | 2613127.4764 | 1176592.2957 | 2613127.3056 | 1176592.3985
158 | 2613110.523 | 1176621.507 | 2613104.3391 | 1176610.3988

## bus_geodata
| x | y | coords
0 | 2613063.4088 | 1176513.1051
1 | 2613069.9128 | 1176525.2859
2 | 2613063.177 | 1176512.671
3 | 2613080.0901 | 1176544.3461
4 | 2613093.1448 | 1176536.1993
5 | 2613070.7765 | 1176550.1621
6 | 2613118.9671 | 1176520.0849
7 | 2613080.9278 | 1176568.3875
8 | 2613064.7296 | 1176554.0553
9 | 2613169.1484 | 1176488.9337
10 | 2613157.5077 | 1176496.1864
11 | 2613175.4069 | 1176485.0121
12 | 2613157.1293 | 1176496.4211
13 | 2613175.4555 | 1176484.9816
14 | 2613156.153 | 1176497.0265
15 | 2613178.4242 | 1176483.1215
16 | 2613150.8003 | 1176500.3456
17 | 2613181.1171 | 1176481.4341
18 | 2613187.9786 | 1176477.1087
19 | 2613189.5971 | 1176495.0619
20 | 2613194.1581 | 1176473.2133
21 | 2613195.2906 | 1176504.2115
22 | 2613051.6968 | 1176562.4462
23 | 2613043.6859 | 1176567.6038
24 | 2613022.5217 | 1176581.23
25 | 2613080.9931 | 1176568.5047
26 | 2613010.2704 | 1176589.1177
27 | 2613088.0729 | 1176581.2155
28 | 2613112.3099 | 1176508.3192
29 | 2613112.1658 | 1176508.0645
30 | 2613107.4862 | 1176499.794
31 | 2613127.8892 | 1176533.807
32 | 2613135.725 | 1176509.6935
33 | 2613128.5194 | 1176534.7761
34 | 2613145.4475 | 1176503.6648
35 | 2613139.5536 | 1176551.7466
36 | 2613196.0722 | 1176472.0067
37 | 2613222.3985 | 1176455.4113
38 | 2613252.3145 | 1176502.8789
39 | 2613255.6767 | 1176533.564
40 | 2613259.3622 | 1176540.5358
41 | 2613030.8823 | 1176621.1667
42 | 2613038.8443 | 1176633.5465
43 | 2613139.8356 | 1176808.569
44 | 2613136.1899 | 1176804.7235
45 | 2613149.1278 | 1176818.3705
46 | 2613134.7449 | 1176803.1993
47 | 2613149.7626 | 1176819.0401
48 | 2613130.3118 | 1176798.5234
49 | 2613155.8142 | 1176825.4233
50 | 2613124.2718 | 1176792.1523
51 | 2613156.6565 | 1176826.3117
52 | 2613283.6129 | 1176667.551
53 | 2613285.7609 | 1176670.4103
54 | 2613266.1471 | 1176644.3023
55 | 2613287.9734 | 1176673.3552
56 | 2613255.4738 | 1176630.095
57 | 2613271.8734 | 1176617.7482
58 | 2613235.2566 | 1176645.325
59 | 2613340.0334 | 1176694.8647
60 | 2613339.2543 | 1176696.8177
61 | 2613351.598 | 1176665.8758
62 | 2613328.6773 | 1176723.3314
63 | 2613278.9945 | 1176612.3869
64 | 2613254.0969 | 1176668.845
65 | 2613230.0632 | 1176622.8688
66 | 2613224.6027 | 1176653.3473
67 | 2613232.3668 | 1176621.4287
68 | 2613211.8018 | 1176593.147
69 | 2613120.3619 | 1176788.0282
70 | 2613120.1515 | 1176787.8062
71 | 2613112.0229 | 1176779.2321
72 | 2613101.2918 | 1176767.9129
73 | 2613241.5116 | 1176741.9446
74 | 2613240.5778 | 1176744.5025
75 | 2613245.7538 | 1176730.3246
76 | 2613238.4258 | 1176750.3973
77 | 2613242.8732 | 1176709.42
78 | 2613239.2426 | 1176704.8202
79 | 2613232.2866 | 1176767.2134
80 | 2613231.3906 | 1176769.6676
81 | 2613127.8932 | 1176724.8491
82 | 2613144.0849 | 1176712.9311
83 | 2613123.5824 | 1176728.0222
84 | 2613144.9577 | 1176712.2886
85 | 2613122.7412 | 1176728.6413
86 | 2613149.5365 | 1176708.9183
87 | 2613118.3188 | 1176731.8965
88 | 2613168.621 | 1176694.8709
89 | 2613088.1789 | 1176754.0814
90 | 2613229.1442 | 1176775.8209
91 | 2613196.2158 | 1176730.5717
92 | 2613195.3704 | 1176729.4779
93 | 2613228.5902 | 1176777.3384
94 | 2613219.0993 | 1176803.3351
95 | 2613217.4115 | 1176807.9584
96 | 2613219.117 | 1176803.2868
97 | 2613208.3858 | 1176832.6811
98 | 2613223.7199 | 1176790.6787
99 | 2613200.247 | 1176854.9743
100 | 2613184.1467 | 1176899.0755
101 | 2613162.8204 | 1176888.0732
102 | 2613154.4733 | 1176883.5303
103 | 2613326.2177 | 1176729.4967
104 | 2613282.8134 | 1176698.8031
105 | 2613319.6049 | 1176746.0732
106 | 2613262.5005 | 1176698.0228
107 | 2613257.5776 | 1176691.0217
108 | 2613253.7163 | 1176685.5305
109 | 2613245.3633 | 1176675.0401
110 | 2613236.4072 | 1176701.2277
111 | 2613219.3406 | 1176679.6049
112 | 2613208.3031 | 1176665.6207
113 | 2613205.8306 | 1176667.4828
114 | 2613194.4343 | 1176675.8683
115 | 2613180.306 | 1176709.9884
116 | 2613182.4445 | 1176712.755
117 | 2613177.3939 | 1176706.2208
118 | 2613186.8108 | 1176718.404
119 | 2613190.899 | 1176723.6931
120 | 2613146.5764 | 1176665.8257
121 | 2613182.5009 | 1176684.6531
122 | 2613194.9867 | 1176728.9816
123 | 2613136.5312 | 1176652.5905
124 | 2613195.0171 | 1176729.0208
125 | 2613286.2934 | 1176606.8917
126 | 2613289.3959 | 1176604.556
127 | 2613290.405 | 1176603.7963
128 | 2613144.8654 | 1176646.4258
129 | 2613260.6137 | 1176676.7967
130 | 2613271.7781 | 1176668.6554
131 | 2613255.8757 | 1176671.0155
132 | 2613239.9979 | 1176678.7635
133 | 2613171.24 | 1176619.2322
134 | 2613172.5799 | 1176621.1013
135 | 2613162.2565 | 1176606.7011
136 | 2613172.5494 | 1176573.6215
137 | 2613152.1553 | 1176571.1278
138 | 2613195.4478 | 1176559.455
139 | 2613140.3297 | 1176552.9403
140 | 2613152.1534 | 1176571.1248
141 | 2613202.944 | 1176516.5108
142 | 2613204.1583 | 1176518.4621
143 | 2613210.0858 | 1176527.9862
144 | 2613213.3572 | 1176533.2428
145 | 2613051.6527 | 1176653.4621
146 | 2613199.7474 | 1176556.7949
147 | 2613225.4515 | 1176534.6901
148 | 2613053.1022 | 1176668.762
149 | 2613096.7139 | 1176596.7159
150 | 2613103.987 | 1176571.0206
151 | 2613100.9223 | 1176604.2653
152 | 2613107.7734 | 1176568.595
153 | 2613102.5981 | 1176607.2714
154 | 2613111.5572 | 1176566.171
155 | 2613127.3056 | 1176592.3985
156 | 2613127.4764 | 1176592.2957
157 | 2613104.3391 | 1176610.3988
158 | 2613110.523 | 1176621.507
159 | 2613115.3409 | 1176563.7471
160 | 2613172.5799 | 1176621.1013

## line_std_types
| c_nf_per_km | r_ohm_per_km | x_ohm_per_km | max_i_ka | type | q_mm2 | alpha | voltage_rating
NAYY 4x50 SE | 210 | 0.642 | 0.083 | 0.142 | cs | 50 | 0.00403 | LV
NAYY 4x120 SE | 264 | 0.225 | 0.08 | 0.242 | cs | 120 | 0.00403 | LV
NAYY 4x150 SE | 261 | 0.208 | 0.08 | 0.27 | cs | 150 | 0.00403 | LV
NA2XS2Y 1x95 RM/25 12/20 kV | 216 | 0.313 | 0.132 | 0.252 | cs | 95 | 0.00403 | MV
NA2XS2Y 1x185 RM/25 12/20 kV | 273 | 0.161 | 0.117 | 0.362 | cs | 185 | 0.00403 | MV
NA2XS2Y 1x240 RM/25 12/20 kV | 304 | 0.122 | 0.112 | 0.421 | cs | 240 | 0.00403 | MV
NA2XS2Y 1x95 RM/25 6/10 kV | 315 | 0.313 | 0.123 | 0.249 | cs | 95 | 0.00403 | MV
NA2XS2Y 1x185 RM/25 6/10 kV | 406 | 0.161 | 0.11 | 0.358 | cs | 185 | 0.00403 | MV
NA2XS2Y 1x240 RM/25 6/10 kV | 456 | 0.122 | 0.105 | 0.416 | cs | 240 | 0.00403 | MV
NA2XS2Y 1x150 RM/25 12/20 kV | 250 | 0.206 | 0.116 | 0.319 | cs | 150 | 0.00403 | MV
NA2XS2Y 1x120 RM/25 12/20 kV | 230 | 0.253 | 0.119 | 0.283 | cs | 120 | 0.00403 | MV
NA2XS2Y 1x70 RM/25 12/20 kV | 190 | 0.443 | 0.132 | 0.22 | cs | 70 | 0.00403 | MV
NA2XS2Y 1x150 RM/25 6/10 kV | 360 | 0.206 | 0.11 | 0.315 | cs | 150 | 0.00403 | MV
NA2XS2Y 1x120 RM/25 6/10 kV | 340 | 0.253 | 0.113 | 0.28 | cs | 120 | 0.00403 | MV
NA2XS2Y 1x70 RM/25 6/10 kV | 280 | 0.443 | 0.123 | 0.217 | cs | 70 | 0.00403 | MV
N2XS(FL)2Y 1x120 RM/35 64/110 kV | 112 | 0.153 | 0.166 | 0.366 | cs | 120 | 0.00393 | HV
N2XS(FL)2Y 1x185 RM/35 64/110 kV | 125 | 0.099 | 0.156 | 0.457 | cs | 185 | 0.00393 | HV
N2XS(FL)2Y 1x240 RM/35 64/110 kV | 135 | 0.075 | 0.149 | 0.526 | cs | 240 | 0.00393 | HV
N2XS(FL)2Y 1x300 RM/35 64/110 kV | 144 | 0.06 | 0.144 | 0.588 | cs | 300 | 0.00393 | HV
15-AL1/3-ST1A 0.4 | 11 | 1.8769 | 0.35 | 0.105 | ol | 16 | 0.00403 | LV
24-AL1/4-ST1A 0.4 | 11.25 | 1.2012 | 0.335 | 0.14 | ol | 24 | 0.00403 | LV
48-AL1/8-ST1A 0.4 | 12.2 | 0.5939 | 0.3 | 0.21 | ol | 48 | 0.00403 | LV
94-AL1/15-ST1A 0.4 | 13.2 | 0.306 | 0.29 | 0.35 | ol | 94 | 0.00403 | LV
34-AL1/6-ST1A 10.0 | 9.7 | 0.8342 | 0.36 | 0.17 | ol | 34 | 0.00403 | MV
48-AL1/8-ST1A 10.0 | 10.1 | 0.5939 | 0.35 | 0.21 | ol | 48 | 0.00403 | MV
70-AL1/11-ST1A 10.0 | 10.4 | 0.4132 | 0.339 | 0.29 | ol | 70 | 0.00403 | MV
94-AL1/15-ST1A 10.0 | 10.75 | 0.306 | 0.33 | 0.35 | ol | 94 | 0.00403 | MV
122-AL1/20-ST1A 10.0 | 11.1 | 0.2376 | 0.323 | 0.41 | ol | 122 | 0.00403 | MV
149-AL1/24-ST1A 10.0 | 11.25 | 0.194 | 0.315 | 0.47 | ol | 149 | 0.00403 | MV
34-AL1/6-ST1A 20.0 | 9.15 | 0.8342 | 0.382 | 0.17 | ol | 34 | 0.00403 | MV
48-AL1/8-ST1A 20.0 | 9.5 | 0.5939 | 0.372 | 0.21 | ol | 48 | 0.00403 | MV
70-AL1/11-ST1A 20.0 | 9.7 | 0.4132 | 0.36 | 0.29 | ol | 70 | 0.00403 | MV
94-AL1/15-ST1A 20.0 | 10 | 0.306 | 0.35 | 0.35 | ol | 94 | 0.00403 | MV
122-AL1/20-ST1A 20.0 | 10.3 | 0.2376 | 0.344 | 0.41 | ol | 122 | 0.00403 | MV
149-AL1/24-ST1A 20.0 | 10.5 | 0.194 | 0.337 | 0.47 | ol | 149 | 0.00403 | MV
184-AL1/30-ST1A 20.0 | 10.75 | 0.1571 | 0.33 | 0.535 | ol | 184 | 0.00403 | MV
243-AL1/39-ST1A 20.0 | 11 | 0.1188 | 0.32 | 0.645 | ol | 243 | 0.00403 | MV
48-AL1/8-ST1A 110.0 | 8 | 0.5939 | 0.46 | 0.21 | ol | 48 | 0.00403 | HV
70-AL1/11-ST1A 110.0 | 8.4 | 0.4132 | 0.45 | 0.29 | ol | 70 | 0.00403 | HV
94-AL1/15-ST1A 110.0 | 8.65 | 0.306 | 0.44 | 0.35 | ol | 94 | 0.00403 | HV
122-AL1/20-ST1A 110.0 | 8.5 | 0.2376 | 0.43 | 0.41 | ol | 122 | 0.00403 | HV
149-AL1/24-ST1A 110.0 | 8.75 | 0.194 | 0.41 | 0.47 | ol | 149 | 0.00403 | HV
184-AL1/30-ST1A 110.0 | 8.8 | 0.1571 | 0.4 | 0.535 | ol | 184 | 0.00403 | HV
243-AL1/39-ST1A 110.0 | 9 | 0.1188 | 0.39 | 0.645 | ol | 243 | 0.00403 | HV
305-AL1/39-ST1A 110.0 | 9.2 | 0.0949 | 0.38 | 0.74 | ol | 305 | 0.00403 | HV
490-AL1/64-ST1A 110.0 | 9.75 | 0.059 | 0.37 | 0.96 | ol | 490 | 0.00403 | HV
679-AL1/86-ST1A 110.0 | 9.95 | 0.042 | 0.36 | 1.15 | ol | 679 | 0.00403 | HV
490-AL1/64-ST1A 220.0 | 10 | 0.059 | 0.285 | 0.96 | ol | 490 | 0.00403 | HV
679-AL1/86-ST1A 220.0 | 11.7 | 0.042 | 0.275 | 1.15 | ol | 679 | 0.00403 | HV
490-AL1/64-ST1A 380.0 | 11 | 0.059 | 0.253 | 0.96 | ol | 490 | 0.00403 | HV
679-AL1/86-ST1A 380.0 | 14.6 | 0.042 | 0.25 | 1.15 | ol | 679 | 0.00403 | HV

## trafo_std_types
| i0_percent | pfe_kw | vkr_percent | sn_mva | vn_lv_kv | vn_hv_kv | vk_percent | shift_degree | vector_group | tap_side | tap_neutral | tap_min | tap_max | tap_step_degree | tap_step_percent | tap_phase_shifter
160 MVA 380/110 kV | 0.06 | 60 | 0.25 | 160 | 110 | 380 | 12.2 | 0 | Yy0 | hv | 0 | -9 | 9 | 0 | 1.5 | FALSE
100 MVA 220/110 kV | 0.06 | 55 | 0.26 | 100 | 110 | 220 | 12 | 0 | Yy0 | hv | 0 | -9 | 9 | 0 | 1.5 | FALSE
63 MVA 110/20 kV | 0.04 | 22 | 0.32 | 63 | 20 | 110 | 18 | 150 | YNd5 | hv | 0 | -9 | 9 | 0 | 1.5 | FALSE
40 MVA 110/20 kV | 0.05 | 18 | 0.34 | 40 | 20 | 110 | 16.2 | 150 | YNd5 | hv | 0 | -9 | 9 | 0 | 1.5 | FALSE
25 MVA 110/20 kV | 0.07 | 14 | 0.41 | 25 | 20 | 110 | 12 | 150 | YNd5 | hv | 0 | -9 | 9 | 0 | 1.5 | FALSE
63 MVA 110/10 kV | 0.04 | 22 | 0.32 | 63 | 10 | 110 | 18 | 150 | YNd5 | hv | 0 | -9 | 9 | 0 | 1.5 | FALSE
40 MVA 110/10 kV | 0.05 | 18 | 0.34 | 40 | 10 | 110 | 16.2 | 150 | YNd5 | hv | 0 | -9 | 9 | 0 | 1.5 | FALSE
25 MVA 110/10 kV | 0.07 | 14 | 0.41 | 25 | 10 | 110 | 12 | 150 | YNd5 | hv | 0 | -9 | 9 | 0 | 1.5 | FALSE
0.25 MVA 20/0.4 kV | 0.32 | 0.8 | 1.44 | 0.25 | 0.4 | 20 | 6 | 150 | Yzn5 | hv | 0 | -2 | 2 | 0 | 2.5 | FALSE
0.4 MVA 20/0.4 kV | 0.3375 | 1.35 | 1.425 | 0.4 | 0.4 | 20 | 6 | 150 | Dyn5 | hv | 0 | -2 | 2 | 0 | 2.5 | FALSE
0.63 MVA 20/0.4 kV | 0.2619 | 1.65 | 1.206 | 0.63 | 0.4 | 20 | 6 | 150 | Dyn5 | hv | 0 | -2 | 2 | 0 | 2.5 | FALSE
0.25 MVA 10/0.4 kV | 0.24 | 0.6 | 1.2 | 0.25 | 0.4 | 10 | 4 | 150 | Dyn5 | hv | 0 | -2 | 2 | 0 | 2.5 | FALSE
0.4 MVA 10/0.4 kV | 0.2375 | 0.95 | 1.325 | 0.4 | 0.4 | 10 | 4 | 150 | Dyn5 | hv | 0 | -2 | 2 | 0 | 2.5 | FALSE
0.63 MVA 10/0.4 kV | 0.1873 | 1.18 | 1.0794 | 0.63 | 0.4 | 10 | 4 | 150 | Dyn5 | hv | 0 | -2 | 2 | 0 | 2.5 | FALSE

## trafo3w_std_types
| sn_hv_mva | sn_mv_mva | sn_lv_mva | vn_hv_kv | vn_mv_kv | vn_lv_kv | vk_hv_percent | vk_mv_percent | vk_lv_percent | vkr_hv_percent | vkr_mv_percent | vkr_lv_percent | pfe_kw | i0_percent | shift_mv_degree | shift_lv_degree | vector_group | tap_side | tap_neutral | tap_min | tap_max | tap_step_percent
63/25/38 MVA 110/20/10 kV | 63 | 25 | 38 | 110 | 20 | 10 | 10.4 | 10.4 | 10.4 | 0.28 | 0.32 | 0.35 | 35 | 0.89 | 0 | 0 | YN0yn0yn0 | hv | 0 | -10 | 10 | 1.2
63/25/38 MVA 110/10/10 kV | 63 | 25 | 38 | 110 | 10 | 10 | 10.4 | 10.4 | 10.4 | 0.28 | 0.32 | 0.35 | 35 | 0.89 | 0 | 0 | YN0yn0yn0 | hv | 0 | -10 | 10 | 1.2

## fuse_std_types
| fuse_type | i_rated_a | t_avg | t_min | t_total | x_avg | x_min | x_total
HV 100A | HV 100A | 100 | 0 | [10.0, 3.64, 0.854, 0.281, 0.1, 0.0531, 0.022, 0.01] | [10.0, 4.267, 1.21, 0.403, 0.1, 0.058, 0.022, 0.01] | 0 | [300.0, 350.0, 450.0, 550.0, 700.0, 850.0, 1200.0, 1752.0] | [600.0, 700.0, 900.0, 1150.0, 1665.0, 2000.0, 3000.0, 4313.0]
HV 10A | HV 10A | 10 | 0 | [10.0, 1675.0, 0.344, 0.156, 0.1, 0.0417, 0.0171, 0.01] | [10.0, 1.3, 0.3, 0.155, 0.1, 0.0555, 0.023, 0.01] | 0 | [30.0, 32.0, 35.0, 37.0, 39.0, 50.0, 70.0, 88.0] | [60.0, 70.0, 80.0, 87.0, 94.0, 110.0, 150.0, 216.0]
HV 125A | HV 125A | 125 | 0 | [10.0, 1.82, 0.344, 0.1, 0.0467, 0.0269, 0.01] | [10.0, 2.478, 0.426, 0.1, 0.0427, 0.0211, 0.01] | 0 | [375.0, 500.0, 700.0, 925.0, 1200.0, 1500.0, 2341.0] | [750.0, 1000.0, 1500.0, 2200.0, 3000.0, 4000.0, 5765.0]
HV 160A | HV 160A | 160 | 0 | [10.0, 4.15, 1.03, 0.198, 0.1, 0.051, 0.0172, 0.01] | [10.0, 2.3, 0.734, 0.274, 0.1, 0.046, 0.0177, 0.01] | 0 | [480.0, 550.0, 700.0, 1000.0, 1260.0, 1600.0, 2500.0, 3227.0] | [960.0, 1300.0, 1700.0, 2200.0, 2996.0, 4000.0, 6000.0, 7946.0]
HV 16A | HV 16A | 16 | 0 | [10.0, 0.352, 0.164, 0.1, 0.0649, 0.0342, 0.01] | [10.0, 2.34, 0.722, 0.181, 0.1, 0.055, 0.0296, 0.01] | 0 | [48.0, 60.0, 65.0, 71.0, 80.0, 100.0, 162.0] | [96.0, 110.0, 125.0, 150.0, 168.0, 200.0, 250.0, 398.0]
HV 200A | HV 200A | 200 | 0 | [10.0, 4.267, 1.21, 0.403, 0.1, 0.058, 0.022, 0.01] | [10.0, 3.73, 1.654, 0.328, 0.1, 0.0531, 0.019, 0.01] | 0 | [600.0, 700.0, 900.0, 1150.0, 1665.0, 2000.0, 3000.0, 4313.0] | [1200.0, 1500.0, 1800.0, 2700.0, 3960.0, 5000.0, 7500.0, 10620.0]
HV 20A | HV 20A | 20 | 0 | [10.0, 1.3, 0.3, 0.155, 0.1, 0.0555, 0.023, 0.01] | [10.0, 1.3, 0.161, 0.1, 0.0611, 0.0399, 0.0141, 0.01] | 0 | [60.0, 70.0, 80.0, 87.0, 94.0, 110.0, 150.0, 216.0] | [120.0, 150.0, 200.0, 223.0, 260.0, 300.0, 450.0, 532.0]
HV 25A | HV 25A | 25 | 0 | [10.0, 2.512, 0.833, 0.299, 0.1, 0.0372, 0.0223, 0.01] | [10.0, 3.125, 0.597, 0.198, 0.1, 0.0378, 0.022, 0.01] | 0 | [75.0, 82.0, 90.0, 100.0, 124.0, 170.0, 200.0, 289.0] | [150.0, 170.0, 210.0, 250.0, 294.0, 400.0, 500.0, 711.0]
HV 31.5A | HV 31.5A | 31.5 | 0 | [10.0, 2.34, 0.722, 0.181, 0.1, 0.055, 0.0296, 0.01] | [10.0, 2.84, 0.368, 0.164, 0.1, 0.0621, 0.0378, 0.0195, 0.01] | 0 | [95.0, 110.0, 125.0, 150.0, 165.0, 200.0, 250.0, 390.0] | [189.0, 220.0, 300.0, 350.0, 393.0, 450.0, 530.0, 700.0, 960.0]
HV 40A | HV 40A | 40 | 0 | [10.0, 1.3, 0.161, 0.1, 0.0611, 0.0399, 0.0141, 0.01] | [10.0, 2.05, 0.369, 0.198, 0.1, 0.051, 0.0298, 0.01] | 0 | [120.0, 150.0, 200.0, 223.0, 260.0, 300.0, 450.0, 532.0] | [240.0, 300.0, 400.0, 450.0, 530.0, 650.0, 800.0, 1311.0]
HV 50A | HV 50A | 50 | 0 | [10.0, 3.215, 0.597, 0.198, 0.1, 0.0378, 0.022, 0.01] | [10.0, 3.64, 0.854, 0.281, 0.1, 0.0531, 0.022, 0.01] | 0 | [150.0, 170.0, 210.0, 250.0, 294.0, 400.0, 500.0, 711.0] | [300.0, 350.0, 450.0, 550.0, 700.0, 850.0, 1200.0, 1752.0]
HV 6.3A | HV 6.3A | 6.3 | 0 | [10.0, 1.39, 0.344, 0.168, 0.1, 0.056, 0.0263, 0.01] | [10.0, 1.711, 0.516, 0.198, 0.1, 0.0634, 0.0303, 0.01] | 0 | [19.0, 19.5, 20.4, 20.8, 22.0, 25.0, 32.0, 48.0] | [38.0, 40.0, 43.0, 48.0, 53.0, 60.0, 75.0, 118.0]
HV 63A | HV 63A | 63 | 0 | [10.0, 2.84, 0.368, 0.164, 0.1, 0.0621, 0.0378, 0.0195, 0.01] | [10.0, 1.82, 0.344, 0.1, 0.0467, 0.0269, 0.01] | 0 | [189.0, 220.0, 300.0, 350.0, 393.0, 450.0, 530.0, 700.0, 961.0] | [378.0, 500.0, 700.0, 934.0, 1200.0, 1500.0, 2366.0]
HV 80A | HV 80A | 80 | 0 | [10.0, 2.05, 0.369, 0.198, 0.1, 0.051, 0.0298, 0.01] | [10.0, 4.15, 1.03, 0.198, 0.1, 0.051, 0.0172, 0.01] | 0 | [240.0, 300.0, 400.0, 450.0, 530.0, 650.0, 800.0, 1311.0] | [480.0, 550.0, 700.0, 1000.0, 1260.0, 1600.0, 2500.0, 3227.0]
Siemens NH-1-100 | Siemens NH-1-100 | 100 | [5400.0, 2000.0, 400.0, 20.0, 1.0, 0.2, 0.012, 0.004] | 0 | 0 | [150.0, 190.0, 250.0, 430.0, 900.0, 1250.0, 2700.0, 3600.0] | 0 | 0
Siemens NH-1-125 | Siemens NH-1-125 | 125 | [4800.0, 120.0, 7.0, 0.1, 0.004] | 0 | 0 | [180.0, 400.0, 740.0, 2000.0, 4250.0] | 0 | 0
Siemens NH-1-16 | Siemens NH-1-16 | 16 | [4000.0, 400.0, 2.0, 0.1, 0.04, 0.01] | 0 | 0 | [26.0, 35.0, 75.0, 150.0, 200.0, 300.0] | 0 | 0
Siemens NH-1-160 | Siemens NH-1-160 | 160 | [4800.0, 120.0, 7.0, 0.1, 0.004] | 0 | 0 | [210.0, 500.0, 900.0, 2300.0, 5000.0] | 0 | 0
Siemens NH-1-25 | Siemens NH-1-25 | 25 | [4000.0, 1000.0, 10.0, 0.2, 0.02, 0.01] | 0 | 0 | [40.0, 50.0, 100.0, 210.0, 400.0, 500.0] | 0 | 0
Siemens NH-1-50 | Siemens NH-1-50 | 50 | [4000.0, 40.0, 4.0, 1.0, 0.02, 0.01] | 0 | 0 | [86.0, 200.0, 300.0, 400.0, 1000.0, 1280.0] | 0 | 0
Siemens NH-1-63 | Siemens NH-1-63 | 63 | [4000.0, 100.0, 10.0, 2.0, 0.04, 0.01] | 0 | 0 | [100.0, 200.0, 300.0, 400.0, 1000.0, 1500.0] | 0 | 0
Siemens NH-1-80 | Siemens NH-1-80 | 80 | [4800.0, 120.0, 7.0, 0.1, 0.01] | 0 | 0 | [150.58, 250.0, 450.0, 1150.0, 2470.0] | 0 | 0
Siemens NH-2-1000 | Siemens NH-2-1000 | 1000 | [4800.0, 120.0, 7.0, 0.1, 0.004] | 0 | 0 | [1900.0, 3500.0, 8400.0, 24000.0, 52000.0] | 0 | 0
Siemens NH-2-200 | Siemens NH-2-200 | 200 | [4800.0, 120.0, 7.0, 0.1, 0.004] | 0 | 0 | [280.0, 650.0, 1200.0, 3000.0, 7000.0] | 0 | 0
Siemens NH-2-224 | Siemens NH-2-224 | 224 | [4800.0, 120.0, 7.0, 0.2, 0.04, 0.004] | 0 | 0 | [400.0, 750.0, 1453.0, 3025.0, 4315.0, 7600.0] | 0 | 0
Siemens NH-2-250 | Siemens NH-2-250 | 250 | [4800.0, 120.0, 7.0, 0.1, 0.004] | 0 | 0 | [450.0, 800.0, 1650.0, 4000.0, 8500.0] | 0 | 0
Siemens NH-2-315 | Siemens NH-2-315 | 315 | [4800.0, 120.0, 7.0, 0.1, 0.004] | 0 | 0 | [550.0, 920.0, 1900.0, 5000.0, 11000.0] | 0 | 0
Siemens NH-2-355 | Siemens NH-2-355 | 355 | [4800.0, 120.0, 6.0, 0.1, 0.004] | 0 | 0 | [650.0, 1116.27, 2350.0, 5840.0, 12790.0] | 0 | 0
Siemens NH-2-400 | Siemens NH-2-400 | 400 | [4800.0, 120.0, 7.0, 0.1, 0.004] | 0 | 0 | [720.0, 1350.0, 2800.0, 6500.0, 15000.0] | 0 | 0
Siemens NH-2-425 | Siemens NH-2-425 | 425 | [4800.0, 120.0, 7.0, 0.1, 0.004] | 0 | 0 | [850.0, 1500.0, 3050.0, 7500.0, 16500.0] | 0 | 0
Siemens NH-2-630 | Siemens NH-2-630 | 630 | [4800.0, 120.0, 7.0, 0.1, 0.004] | 0 | 0 | [1200.0, 2000.0, 4800.0, 12000.0, 26000.0] | 0 | 0

## dtypes
| element | column | dtype
0 | bus | name | object
1 | bus | vn_kv | float64
2 | bus | type | object
3 | bus | zone | object
4 | bus | in_service | bool
5 | load | name | object
6 | load | bus | uint32
7 | load | p_mw | float64
8 | load | q_mvar | float64
9 | load | const_z_percent | float64
10 | load | const_i_percent | float64
11 | load | sn_mva | float64
12 | load | scaling | float64
13 | load | in_service | bool
14 | load | type | object
15 | ext_grid | name | object
16 | ext_grid | bus | uint32
17 | ext_grid | vm_pu | float64
18 | ext_grid | va_degree | float64
19 | ext_grid | slack_weight | float64
20 | ext_grid | in_service | bool
21 | line | name | object
22 | line | std_type | object
23 | line | from_bus | uint32
24 | line | to_bus | uint32
25 | line | length_km | float64
26 | line | r_ohm_per_km | float64
27 | line | x_ohm_per_km | float64
28 | line | c_nf_per_km | float64
29 | line | g_us_per_km | float64
30 | line | max_i_ka | float64
31 | line | df | float64
32 | line | parallel | uint32
33 | line | type | object
34 | line | in_service | bool
35 | trafo | name | object
36 | trafo | std_type | object
37 | trafo | hv_bus | uint32
38 | trafo | lv_bus | uint32
39 | trafo | sn_mva | float64
40 | trafo | vn_hv_kv | float64
41 | trafo | vn_lv_kv | float64
42 | trafo | vk_percent | float64
43 | trafo | vkr_percent | float64
44 | trafo | pfe_kw | float64
45 | trafo | i0_percent | float64
46 | trafo | shift_degree | float64
47 | trafo | tap_side | object
48 | trafo | tap_neutral | int32
49 | trafo | tap_min | int32
50 | trafo | tap_max | int32
51 | trafo | tap_step_percent | float64
52 | trafo | tap_step_degree | float64
53 | trafo | tap_pos | int32
54 | trafo | tap_phase_shifter | bool
55 | trafo | parallel | uint32
56 | trafo | df | float64
57 | trafo | in_service | bool
58 | line_geodata | coords | object
59 | bus_geodata | x | float64
60 | bus_geodata | y | float64
61 | bus_geodata | coords | object

## parameters
| version | format_version | converged | OPF_converged | name | f_hz | sn_mva
0 | 2.14.6 | 2.14.0 | FALSE | FALSE |  | 50 | 1