## bus
| name | vn_kv | type | zone | in_service
0 | bus_LV_942-115_0_4_node_0 | 0.4 | n |  | TRUE
1 | bus_LV_942-115_0_4_node_1 | 0.4 | n |  | TRUE
2 | bus_LV_942-115_0_4_node_2 | 0.4 | n |  | TRUE
3 | bus_LV_942-115_0_4_node_3 | 0.4 | n |  | TRUE
4 | bus_LV_942-115_0_4_node_4 | 0.4 | n |  | TRUE
5 | bus_LV_942-115_0_4_node_5 | 0.4 | n |  | TRUE
6 | bus_LV_942-115_0_4_node_6 | 0.4 | n |  | TRUE
7 | bus_LV_942-115_0_4_node_7 | 0.4 | n |  | TRUE
8 | bus_LV_942-115_0_4_node_20 | 0.4 | n |  | TRUE
9 | bus_LV_942-115_0_4_node_30 | 0.4 | n |  | TRUE
10 | bus_LV_942-115_0_4_node_22 | 0.4 | n |  | TRUE
11 | bus_LV_942-115_0_4_node_18 | 0.4 | n |  | TRUE
12 | bus_LV_942-115_0_4_node_26 | 0.4 | n |  | TRUE
13 | bus_LV_942-115_0_4_node_8 | 0.4 | n |  | TRUE
14 | bus_LV_942-115_0_4_node_9 | 0.4 | n |  | TRUE
15 | bus_LV_942-115_0_4_node_10 | 0.4 | n |  | TRUE
16 | bus_LV_942-115_0_4_node_11 | 0.4 | n |  | TRUE
17 | bus_LV_942-115_0_4_node_12 | 0.4 | n |  | TRUE
18 | bus_LV_942-115_0_4_node_13 | 0.4 | n |  | TRUE
19 | bus_LV_942-115_0_4_node_14 | 0.4 | n |  | TRUE
20 | bus_LV_942-115_0_4_node_15 | 0.4 | n |  | TRUE
21 | bus_LV_942-115_0_4_node_33 | 0.4 | n |  | TRUE
22 | bus_LV_942-115_0_4_node_49 | 0.4 | n |  | TRUE
23 | bus_LV_942-115_0_4_node_28 | 0.4 | n |  | TRUE
24 | bus_LV_942-115_0_4_node_24 | 0.4 | n |  | TRUE
25 | bus_LV_942-115_0_4_node_34 | 0.4 | n |  | TRUE
26 | bus_LV_942-115_0_4_node_32 | 0.4 | n |  | TRUE
27 | bus_LV_942-115_0_4_node_16 | 0.4 | n |  | TRUE
28 | bus_LV_942-115_0_4_node_17 | 0.4 | n |  | TRUE
29 | bus_LV_942-115_0_4_node_19 | 0.4 | n |  | TRUE
30 | bus_LV_942-115_0_4_node_21 | 0.4 | n |  | TRUE
31 | bus_LV_942-115_0_4_node_23 | 0.4 | n |  | TRUE
32 | bus_LV_942-115_0_4_node_25 | 0.4 | n |  | TRUE
33 | bus_LV_942-115_0_4_node_27 | 0.4 | n |  | TRUE
34 | bus_LV_942-115_0_4_node_29 | 0.4 | n |  | TRUE
35 | bus_LV_942-115_0_4_node_31 | 0.4 | n |  | TRUE
36 | bus_LV_942-115_0_4_node_47 | 0.4 | n |  | TRUE
37 | bus_LV_942-115_0_4_node_48 | 0.4 | n |  | TRUE
38 | bus_LV_942-115_0_4_node_44 | 0.4 | n |  | TRUE
39 | bus_LV_942-115_0_4_node_59 | 0.4 | n |  | TRUE
40 | bus_LV_942-115_0_4_node_53 | 0.4 | n |  | TRUE
41 | bus_LV_942-115_0_4_node_42 | 0.4 | n |  | TRUE
42 | bus_LV_942-115_0_4_node_57 | 0.4 | n |  | TRUE
43 | bus_LV_942-115_0_4_node_35 | 0.4 | n |  | TRUE
44 | bus_LV_942-115_0_4_node_36 | 0.4 | n |  | TRUE
45 | bus_LV_942-115_0_4_node_37 | 0.4 | n |  | TRUE
46 | bus_LV_942-115_0_4_node_38 | 0.4 | n |  | TRUE
47 | bus_LV_942-115_0_4_node_39 | 0.4 | n |  | TRUE
48 | bus_LV_942-115_0_4_node_40 | 0.4 | n |  | TRUE
49 | bus_LV_942-115_0_4_node_41 | 0.4 | n |  | TRUE
50 | bus_LV_942-115_0_4_node_43 | 0.4 | n |  | TRUE
51 | bus_LV_942-115_0_4_node_45 | 0.4 | n |  | TRUE
52 | bus_LV_942-115_0_4_node_46 | 0.4 | n |  | TRUE
53 | bus_LV_942-115_0_4_node_54 | 0.4 | n |  | TRUE
54 | bus_LV_942-115_0_4_node_55 | 0.4 | n |  | TRUE
55 | bus_LV_942-115_0_4_node_50 | 0.4 | n |  | TRUE
56 | bus_LV_942-115_0_4_node_51 | 0.4 | n |  | TRUE
57 | bus_LV_942-115_0_4_node_52 | 0.4 | n |  | TRUE
58 | bus_LV_942-115_0_4_node_72 | 0.4 | n |  | TRUE
59 | bus_LV_942-115_0_4_node_56 | 0.4 | n |  | TRUE
60 | bus_LV_942-115_0_4_node_71 | 0.4 | n |  | TRUE
61 | bus_LV_942-115_0_4_node_58 | 0.4 | n |  | TRUE
62 | bus_LV_942-115_0_4_node_64 | 0.4 | n |  | TRUE
63 | bus_LV_942-115_0_4_node_66 | 0.4 | n |  | TRUE
64 | bus_LV_942-115_0_4_node_62 | 0.4 | n |  | TRUE
65 | bus_LV_942-115_0_4_node_60 | 0.4 | n |  | TRUE
66 | bus_LV_942-115_0_4_node_61 | 0.4 | n |  | TRUE
67 | bus_LV_942-115_0_4_node_63 | 0.4 | n |  | TRUE
68 | bus_LV_942-115_0_4_node_65 | 0.4 | n |  | TRUE
69 | bus_LV_942-115_0_4_node_74 | 0.4 | n |  | TRUE
70 | bus_LV_942-115_0_4_node_70 | 0.4 | n |  | TRUE
71 | bus_LV_942-115_0_4_node_67 | 0.4 | n |  | TRUE
72 | bus_LV_942-115_0_4_node_68 | 0.4 | n |  | TRUE
73 | bus_LV_942-115_0_4_node_69 | 0.4 | n |  | TRUE
74 | bus_MV_208_1_node_188 | 20 | n |  | TRUE

## load
| name | bus | p_mw | q_mvar | const_z_percent | const_i_percent | sn_mva | scaling | in_service | type
0 | LV_942-115_0_4_load_0 | 0 | 0.0071441 | 0.0017905 | 0 | 0 |  | 1 | TRUE | wye
1 | LV_942-115_0_4_load_3 | 3 | 0.0055364 | 0.0013875 | 0 | 0 |  | 1 | TRUE | wye
2 | LV_942-115_0_4_load_4 | 4 | 0.0018365 | 0.00046028 | 0 | 0 |  | 1 | TRUE | wye
3 | LV_942-115_0_4_load_5 | 5 | 0.045491 | 0.011401 | 0 | 0 |  | 1 | TRUE | wye
4 | LV_942-115_0_4_load_6 | 6 | 0.0056414 | 0.0014139 | 0 | 0 |  | 1 | TRUE | wye
5 | LV_942-115_0_4_load_7 | 7 | 0.0044377 | 0.0011122 | 0 | 0 |  | 1 | TRUE | wye
6 | LV_942-115_0_4_load_30 | 9 | 0.004306 | 0.0010792 | 0 | 0 |  | 1 | TRUE | wye
7 | LV_942-115_0_4_load_22 | 10 | 0.007333 | 0.0018378 | 0 | 0 |  | 1 | TRUE | wye
8 | LV_942-115_0_4_load_18 | 11 | 0.0056414 | 0.0014139 | 0 | 0 |  | 1 | TRUE | wye
9 | LV_942-115_0_4_load_8 | 13 | 0.0028833 | 0.00072263 | 0 | 0 |  | 1 | TRUE | wye
10 | LV_942-115_0_4_load_9 | 14 | 0.0028481 | 0.00071379 | 0 | 0 |  | 1 | TRUE | wye
11 | LV_942-115_0_4_load_10 | 15 | 0.0052985 | 0.0013279 | 0 | 0 |  | 1 | TRUE | wye
12 | LV_942-115_0_4_load_11 | 16 | 0.0025878 | 0.00064856 | 0 | 0 |  | 1 | TRUE | wye
13 | LV_942-115_0_4_load_13 | 18 | 0.0063963 | 0.0016031 | 0 | 0 |  | 1 | TRUE | wye
14 | LV_942-115_0_4_load_33 | 21 | 0.0027384 | 0.00068632 | 0 | 0 |  | 1 | TRUE | wye
15 | LV_942-115_0_4_load_49 | 22 | 0.011825 | 0.0029636 | 0 | 0 |  | 1 | TRUE | wye
16 | LV_942-115_0_4_load_28 | 23 | 0.0023369 | 0.00058567 | 0 | 0 |  | 1 | TRUE | wye
17 | LV_942-115_0_4_load_24 | 24 | 0.0043187 | 0.0010824 | 0 | 0 |  | 1 | TRUE | wye
18 | LV_942-115_0_4_load_34 | 25 | 0.0026796 | 0.00067156 | 0 | 0 |  | 1 | TRUE | wye
19 | LV_942-115_0_4_load_32 | 26 | 0.0023534 | 0.00058983 | 0 | 0 |  | 1 | TRUE | wye
20 | LV_942-115_0_4_load_16 | 27 | 0.0073365 | 0.0018387 | 0 | 0 |  | 1 | TRUE | wye
21 | LV_942-115_0_4_load_17 | 28 | 0.013472 | 0.0033763 | 0 | 0 |  | 1 | TRUE | wye
22 | LV_942-115_0_4_load_19 | 29 | 0.0055975 | 0.0014029 | 0 | 0 |  | 1 | TRUE | wye
23 | LV_942-115_0_4_load_21 | 30 | 0.0056591 | 0.0014183 | 0 | 0 |  | 1 | TRUE | wye
24 | LV_942-115_0_4_load_23 | 31 | 0.014251 | 0.0035716 | 0 | 0 |  | 1 | TRUE | wye
25 | LV_942-115_0_4_load_27 | 33 | 0.0064185 | 0.0016086 | 0 | 0 |  | 1 | TRUE | wye
26 | LV_942-115_0_4_load_31 | 35 | 0.0057617 | 0.001444 | 0 | 0 |  | 1 | TRUE | wye
27 | LV_942-115_0_4_load_47 | 36 | 0.012808 | 0.00321 | 0 | 0 |  | 1 | TRUE | wye
28 | LV_942-115_0_4_load_48 | 37 | 0.010872 | 0.0027247 | 0 | 0 |  | 1 | TRUE | wye
29 | LV_942-115_0_4_load_44 | 38 | 0.0063935 | 0.0016024 | 0 | 0 |  | 1 | TRUE | wye
30 | LV_942-115_0_4_load_59 | 39 | 0.0023734 | 0.00059483 | 0 | 0 |  | 1 | TRUE | wye
31 | LV_942-115_0_4_load_42 | 41 | 0.0039481 | 0.00098949 | 0 | 0 |  | 1 | TRUE | wye
32 | LV_942-115_0_4_load_57 | 42 | 0.0023916 | 0.00059939 | 0 | 0 |  | 1 | TRUE | wye
33 | LV_942-115_0_4_load_35 | 43 | 0.0063696 | 0.0015964 | 0 | 0 |  | 1 | TRUE | wye
34 | LV_942-115_0_4_load_36 | 44 | 0.0041861 | 0.0010491 | 0 | 0 |  | 1 | TRUE | wye
35 | LV_942-115_0_4_load_37 | 45 | 0.0061756 | 0.0015477 | 0 | 0 |  | 1 | TRUE | wye
36 | LV_942-115_0_4_load_38 | 46 | 0.013706 | 0.003435 | 0 | 0 |  | 1 | TRUE | wye
37 | LV_942-115_0_4_load_39 | 47 | 0.0044097 | 0.0011052 | 0 | 0 |  | 1 | TRUE | wye
38 | LV_942-115_0_4_load_40 | 48 | 0.006371 | 0.0015967 | 0 | 0 |  | 1 | TRUE | wye
39 | LV_942-115_0_4_load_41 | 49 | 0.0061747 | 0.0015475 | 0 | 0 |  | 1 | TRUE | wye
40 | LV_942-115_0_4_load_43 | 50 | 0.0061951 | 0.0015526 | 0 | 0 |  | 1 | TRUE | wye
41 | LV_942-115_0_4_load_45 | 51 | 0.0081303 | 0.0020376 | 0 | 0 |  | 1 | TRUE | wye
42 | LV_942-115_0_4_load_46 | 52 | 0.0083242 | 0.0020862 | 0 | 0 |  | 1 | TRUE | wye
43 | LV_942-115_0_4_load_54 | 53 | 0.012953 | 0.0032464 | 0 | 0 |  | 1 | TRUE | wye
44 | LV_942-115_0_4_load_55 | 54 | 0.0024699 | 0.000619 | 0 | 0 |  | 1 | TRUE | wye
45 | LV_942-115_0_4_load_50 | 55 | 0.0049798 | 0.0012481 | 0 | 0 |  | 1 | TRUE | wye
46 | LV_942-115_0_4_load_51 | 56 | 0.0080814 | 0.0020254 | 0 | 0 |  | 1 | TRUE | wye
47 | LV_942-115_0_4_load_72 | 58 | 0.01609 | 0.0040326 | 0 | 0 |  | 1 | TRUE | wye
48 | LV_942-115_0_4_load_71 | 60 | 0.026611 | 0.0066692 | 0 | 0 |  | 1 | TRUE | wye
49 | LV_942-115_0_4_load_58 | 61 | 0.0025122 | 0.00062961 | 0 | 0 |  | 1 | TRUE | wye
50 | LV_942-115_0_4_load_66 | 63 | 0.0023331 | 0.00058474 | 0 | 0 |  | 1 | TRUE | wye
51 | LV_942-115_0_4_load_62 | 64 | 0.0024168 | 0.00060572 | 0 | 0 |  | 1 | TRUE | wye
52 | LV_942-115_0_4_load_60 | 65 | 0.0025016 | 0.00062696 | 0 | 0 |  | 1 | TRUE | wye
53 | LV_942-115_0_4_load_61 | 66 | 0.0022264 | 0.00055799 | 0 | 0 |  | 1 | TRUE | wye
54 | LV_942-115_0_4_load_63 | 67 | 0.0022712 | 0.00056922 | 0 | 0 |  | 1 | TRUE | wye
55 | LV_942-115_0_4_load_65 | 68 | 0.0023171 | 0.00058071 | 0 | 0 |  | 1 | TRUE | wye
56 | LV_942-115_0_4_load_74 | 69 | 0.0025555 | 0.00064047 | 0 | 0 |  | 1 | TRUE | wye
57 | LV_942-115_0_4_load_67 | 71 | 0.0023671 | 0.00059326 | 0 | 0 |  | 1 | TRUE | wye
58 | LV_942-115_0_4_load_68 | 72 | 0.0023713 | 0.0005943 | 0 | 0 |  | 1 | TRUE | wye
59 | LV_942-115_0_4_load_69 | 73 | 0.002374 | 0.00059498 | 0 | 0 |  | 1 | TRUE | wye

## ext_grid
| name | bus | vm_pu | va_degree | slack_weight | in_service
0 |  | 12 | 1 | 0 | 1 | TRUE

## line
| name | std_type | from_bus | to_bus | length_km | r_ohm_per_km | x_ohm_per_km | c_nf_per_km | g_us_per_km | max_i_ka | df | parallel | type | in_service
0 | LV_942-115_0_4_line_0 |  | 0 | 1 | 0.033559 | 0.125 | 0.08 | 261 | 0 | 0.364 | 1 | 1 | cs | TRUE
1 | LV_942-115_0_4_line_1 |  | 0 | 2 | 0.021428 | 0.125 | 0.08 | 261 | 0 | 0.364 | 1 | 1 | cs | TRUE
2 | LV_942-115_0_4_line_2 |  | 1 | 3 | 0.0065816 | 0.125 | 0.08 | 261 | 0 | 0.364 | 1 | 1 | cs | TRUE
3 | LV_942-115_0_4_line_3 |  | 2 | 4 | 0.038913 | 0.125 | 0.08 | 261 | 0 | 0.364 | 1 | 1 | cs | TRUE
4 | LV_942-115_0_4_line_4 |  | 2 | 5 | 0.064892 | 0.125 | 0.08 | 261 | 0 | 0.364 | 1 | 1 | cs | TRUE
5 | LV_942-115_0_4_line_5 |  | 3 | 6 | 0.018916 | 0.125 | 0.08 | 261 | 0 | 0.364 | 1 | 1 | cs | TRUE
6 | LV_942-115_0_4_line_6 |  | 4 | 7 | 0.0055237 | 0.125 | 0.08 | 261 | 0 | 0.364 | 1 | 1 | cs | TRUE
7 | LV_942-115_0_4_line_7 |  | 6 | 8 | 0.025383 | 0.125 | 0.08 | 261 | 0 | 0.364 | 1 | 1 | cs | TRUE
8 | LV_942-115_0_4_line_8 |  | 7 | 9 | 0.027111 | 0.125 | 0.08 | 261 | 0 | 0.364 | 1 | 1 | cs | TRUE
9 | LV_942-115_0_4_line_9 |  | 8 | 10 | 0.017511 | 0.125 | 0.08 | 261 | 0 | 0.364 | 1 | 1 | cs | TRUE
10 | LV_942-115_0_4_line_10 |  | 8 | 11 | 0.017135 | 0.125 | 0.08 | 261 | 0 | 0.364 | 1 | 1 | cs | TRUE
11 | LV_942-115_0_4_line_11 |  | 9 | 12 | 0.033663 | 0.125 | 0.08 | 261 | 0 | 0.364 | 1 | 1 | cs | TRUE
12 | LV_942-115_0_4_line_12 |  | 11 | 27 | 0.014447 | 0.125 | 0.08 | 261 | 0 | 0.364 | 1 | 1 | cs | TRUE
13 | LV_942-115_0_4_line_13 |  | 12 | 34 | 0.030802 | 0.125 | 0.08 | 261 | 0 | 0.364 | 1 | 2 | cs | TRUE
14 | LV_942-115_0_4_line_14 |  | 12 | 32 | 0.006115 | 0.125 | 0.08 | 261 | 0 | 0.364 | 1 | 1 | cs | TRUE
15 | LV_942-115_0_4_line_15 |  | 13 | 14 | 0.014352 | 0.125 | 0.08 | 261 | 0 | 0.364 | 1 | 1 | cs | TRUE
16 | LV_942-115_0_4_line_16 |  | 13 | 15 | 0.0072487 | 0.125 | 0.08 | 261 | 0 | 0.364 | 1 | 1 | cs | TRUE
17 | LV_942-115_0_4_line_17 |  | 14 | 16 | 0.0083917 | 0.125 | 0.08 | 261 | 0 | 0.364 | 1 | 1 | cs | TRUE
18 | LV_942-115_0_4_line_18 |  | 15 | 17 | 0.01787 | 0.125 | 0.08 | 261 | 0 | 0.364 | 1 | 1 | cs | TRUE
19 | LV_942-115_0_4_line_19 |  | 16 | 18 | 0.001734 | 0.125 | 0.08 | 261 | 0 | 0.364 | 1 | 1 | cs | TRUE
20 | LV_942-115_0_4_line_20 |  | 17 | 19 | 0.004955 | 0.125 | 0.08 | 261 | 0 | 0.364 | 1 | 1 | cs | TRUE
21 | LV_942-115_0_4_line_21 |  | 17 | 20 | 0.033693 | 0.125 | 0.08 | 261 | 0 | 0.364 | 1 | 1 | cs | TRUE
22 | LV_942-115_0_4_line_22 |  | 18 | 21 | 0.016558 | 0.125 | 0.08 | 261 | 0 | 0.364 | 1 | 1 | cs | TRUE
23 | LV_942-115_0_4_line_23 |  | 19 | 22 | 0.027606 | 0.125 | 0.08 | 261 | 0 | 0.364 | 1 | 1 | cs | TRUE
24 | LV_942-115_0_4_line_24 |  | 20 | 23 | 0.017232 | 0.125 | 0.08 | 261 | 0 | 0.364 | 1 | 1 | cs | TRUE
25 | LV_942-115_0_4_line_25 |  | 20 | 24 | 0.0024488 | 0.125 | 0.08 | 261 | 0 | 0.364 | 1 | 1 | cs | TRUE
26 | LV_942-115_0_4_line_26 |  | 21 | 25 | 0.0020447 | 0.125 | 0.08 | 261 | 0 | 0.364 | 1 | 1 | cs | TRUE
27 | LV_942-115_0_4_line_27 |  | 23 | 26 | 0.0059288 | 0.125 | 0.08 | 261 | 0 | 0.364 | 1 | 1 | cs | TRUE
28 | LV_942-115_0_4_line_28 |  | 25 | 43 | 0.011178 | 0.125 | 0.08 | 261 | 0 | 0.364 | 1 | 1 | cs | TRUE
29 | LV_942-115_0_4_line_29 |  | 26 | 39 | 0.0059267 | 0.125 | 0.08 | 261 | 0 | 0.364 | 1 | 1 | cs | TRUE
30 | LV_942-115_0_4_line_30 |  | 27 | 28 | 0.01395 | 0.125 | 0.08 | 261 | 0 | 0.364 | 1 | 1 | cs | TRUE
31 | LV_942-115_0_4_line_31 |  | 28 | 29 | 0.011494 | 0.125 | 0.08 | 261 | 0 | 0.364 | 1 | 1 | cs | TRUE
32 | LV_942-115_0_4_line_32 |  | 29 | 30 | 0.012527 | 0.125 | 0.08 | 261 | 0 | 0.364 | 1 | 1 | cs | TRUE
33 | LV_942-115_0_4_line_33 |  | 30 | 31 | 0.0048301 | 0.125 | 0.08 | 261 | 0 | 0.364 | 1 | 1 | cs | TRUE
34 | LV_942-115_0_4_line_34 |  | 32 | 33 | 0.020697 | 0.125 | 0.08 | 261 | 0 | 0.364 | 1 | 1 | cs | TRUE
35 | LV_942-115_0_4_line_35 |  | 33 | 35 | 0.0026242 | 0.125 | 0.08 | 261 | 0 | 0.364 | 1 | 1 | cs | TRUE
36 | LV_942-115_0_4_line_36 |  | 34 | 36 | 0.0090109 | 0.125 | 0.08 | 261 | 0 | 0.364 | 1 | 2 | cs | TRUE
37 | LV_942-115_0_4_line_37 |  | 34 | 37 | 0.0021126 | 0.125 | 0.08 | 261 | 0 | 0.364 | 1 | 1 | cs | TRUE
38 | LV_942-115_0_4_line_38 |  | 35 | 38 | 0.026432 | 0.125 | 0.08 | 261 | 0 | 0.364 | 1 | 1 | cs | TRUE
39 | LV_942-115_0_4_line_39 |  | 36 | 40 | 0.018254 | 0.125 | 0.08 | 261 | 0 | 0.364 | 1 | 2 | cs | TRUE
40 | LV_942-115_0_4_line_40 |  | 38 | 41 | 0.014718 | 0.125 | 0.08 | 261 | 0 | 0.364 | 1 | 1 | cs | TRUE
41 | LV_942-115_0_4_line_41 |  | 39 | 42 | 0.0059277 | 0.125 | 0.08 | 261 | 0 | 0.364 | 1 | 1 | cs | TRUE
42 | LV_942-115_0_4_line_42 |  | 40 | 53 | 0.019141 | 0.125 | 0.08 | 261 | 0 | 0.364 | 1 | 1 | cs | TRUE
43 | LV_942-115_0_4_line_43 |  | 40 | 54 | 0.032377 | 0.125 | 0.08 | 261 | 0 | 0.364 | 1 | 1 | cs | TRUE
44 | LV_942-115_0_4_line_44 |  | 41 | 48 | 0.01477 | 0.125 | 0.08 | 261 | 0 | 0.364 | 1 | 1 | cs | TRUE
45 | LV_942-115_0_4_line_45 |  | 42 | 54 | 0.012642 | 0.125 | 0.08 | 261 | 0 | 0.364 | 1 | 1 | cs | TRUE
46 | LV_942-115_0_4_line_46 |  | 43 | 44 | 0.012922 | 0.125 | 0.08 | 261 | 0 | 0.364 | 1 | 1 | cs | TRUE
47 | LV_942-115_0_4_line_47 |  | 44 | 45 | 0.015554 | 0.125 | 0.08 | 261 | 0 | 0.364 | 1 | 1 | cs | TRUE
48 | LV_942-115_0_4_line_48 |  | 45 | 46 | 0.021911 | 0.125 | 0.08 | 261 | 0 | 0.364 | 1 | 1 | cs | TRUE
49 | LV_942-115_0_4_line_49 |  | 47 | 48 | 0.010505 | 0.125 | 0.08 | 261 | 0 | 0.364 | 1 | 1 | cs | TRUE
50 | LV_942-115_0_4_line_50 |  | 47 | 49 | 0.018638 | 0.125 | 0.08 | 261 | 0 | 0.364 | 1 | 1 | cs | TRUE
51 | LV_942-115_0_4_line_51 |  | 49 | 50 | 0.010285 | 0.125 | 0.08 | 261 | 0 | 0.364 | 1 | 1 | cs | TRUE
52 | LV_942-115_0_4_line_52 |  | 50 | 51 | 0.017899 | 0.125 | 0.08 | 261 | 0 | 0.364 | 1 | 1 | cs | TRUE
53 | LV_942-115_0_4_line_53 |  | 51 | 52 | 0.0014707 | 0.125 | 0.08 | 261 | 0 | 0.364 | 1 | 1 | cs | TRUE
54 | LV_942-115_0_4_line_54 |  | 53 | 59 | 0.018655 | 0.125 | 0.08 | 261 | 0 | 0.364 | 1 | 1 | cs | TRUE
55 | LV_942-115_0_4_line_55 |  | 54 | 61 | 0.0064848 | 0.125 | 0.08 | 261 | 0 | 0.364 | 1 | 1 | cs | TRUE
56 | LV_942-115_0_4_line_56 |  | 55 | 56 | 0.019638 | 0.125 | 0.08 | 261 | 0 | 0.364 | 1 | 1 | cs | TRUE
57 | LV_942-115_0_4_line_57 |  | 56 | 57 | 0.010792 | 0.125 | 0.08 | 261 | 0 | 0.364 | 1 | 1 | cs | TRUE
58 | LV_942-115_0_4_line_58 |  | 57 | 58 | 0.010218 | 0.125 | 0.08 | 261 | 0 | 0.364 | 1 | 1 | cs | TRUE
59 | LV_942-115_0_4_line_59 |  | 57 | 59 | 0.008704 | 0.125 | 0.08 | 261 | 0 | 0.364 | 1 | 1 | cs | TRUE
60 | LV_942-115_0_4_line_60 |  | 59 | 60 | 0.019056 | 0.125 | 0.08 | 261 | 0 | 0.364 | 1 | 1 | cs | TRUE
61 | LV_942-115_0_4_line_61 |  | 61 | 62 | 0.013369 | 0.125 | 0.08 | 261 | 0 | 0.364 | 1 | 1 | cs | TRUE
62 | LV_942-115_0_4_line_62 |  | 62 | 63 | 0.011124 | 0.125 | 0.08 | 261 | 0 | 0.364 | 1 | 1 | cs | TRUE
63 | LV_942-115_0_4_line_63 |  | 62 | 64 | 0.013 | 0.125 | 0.08 | 261 | 0 | 0.364 | 1 | 1 | cs | TRUE
64 | LV_942-115_0_4_line_64 |  | 63 | 69 | 0.00062751 | 0.125 | 0.08 | 261 | 0 | 0.364 | 1 | 1 | cs | TRUE
65 | LV_942-115_0_4_line_65 |  | 64 | 65 | 0.0066227 | 0.125 | 0.08 | 261 | 0 | 0.364 | 1 | 1 | cs | TRUE
66 | LV_942-115_0_4_line_66 |  | 65 | 66 | 0.012342 | 0.125 | 0.08 | 261 | 0 | 0.364 | 1 | 1 | cs | TRUE
67 | LV_942-115_0_4_line_67 |  | 66 | 67 | 0.0065867 | 0.125 | 0.08 | 261 | 0 | 0.364 | 1 | 1 | cs | TRUE
68 | LV_942-115_0_4_line_68 |  | 67 | 68 | 0.006588 | 0.125 | 0.08 | 261 | 0 | 0.364 | 1 | 1 | cs | TRUE
69 | LV_942-115_0_4_line_69 |  | 69 | 70 | 0.01412 | 0.125 | 0.08 | 261 | 0 | 0.364 | 1 | 1 | cs | TRUE
70 | LV_942-115_0_4_line_70 |  | 70 | 73 | 0.027637 | 0.125 | 0.08 | 261 | 0 | 0.364 | 1 | 1 | cs | TRUE
71 | LV_942-115_0_4_line_71 |  | 71 | 72 | 0.0066798 | 0.125 | 0.08 | 261 | 0 | 0.364 | 1 | 1 | cs | TRUE
72 | LV_942-115_0_4_line_72 |  | 72 | 73 | 0.0066805 | 0.125 | 0.08 | 261 | 0 | 0.364 | 1 | 1 | cs | TRUE

## trafo
| name | std_type | hv_bus | lv_bus | sn_mva | vn_hv_kv | vn_lv_kv | vk_percent | vkr_percent | pfe_kw | i0_percent | shift_degree | tap_side | tap_neutral | tap_min | tap_max | tap_step_percent | tap_step_degree | tap_pos | tap_phase_shifter | parallel | df | in_service
0 | LV_942-115_0_4_trafo_26 | 0.63 MVA 20/0.4 kV | 74 | 12 | 0.63 | 20 | 0.4 | 6 | 1.206 | 1.65 | 0.2619 | 150 | hv | 0 | -2 | 2 | 2.5 | 0 | 0 | FALSE | 1 | 1 | TRUE

## line_geodata
| x0 | y0 | x1 | y1 | x2 | y2
0 | 2613302.3423 | 1176343.9416 | 2613333.5471 | 1176331.5947
1 | 2613353.4717 | 1176323.711 | 2613333.5471 | 1176331.5947
2 | 2613302.3423 | 1176343.9416 | 2613296.1808 | 1176346.2553
3 | 2613353.4717 | 1176323.711 | 2613341.4877 | 1176292.6687 | 2613339.4564 | 1176287.4096
4 | 2613353.4717 | 1176323.711 | 2613391.8621 | 1176306.3318 | 2613412.1258 | 1176295.9888
5 | 2613296.1808 | 1176346.2553 | 2613279.9151 | 1176352.3631 | 2613278.4783 | 1176352.9198
6 | 2613339.4564 | 1176287.4096 | 2613337.4662 | 1176282.2569
7 | 2613254.81 | 1176362.0906 | 2613278.4783 | 1176352.9198
8 | 2613327.6978 | 1176256.9671 | 2613328.6296 | 1176259.3789 | 2613337.4662 | 1176282.2569
9 | 2613254.81 | 1176362.0906 | 2613238.4812 | 1176368.4168
10 | 2613254.81 | 1176362.0906 | 2613248.2467 | 1176346.2622
11 | 2613315.5662 | 1176225.5662 | 2613327.6978 | 1176256.9671
12 | 2613248.2467 | 1176346.2622 | 2613242.7131 | 1176332.9168
13 | 2613343.842 | 1176213.1668 | 2613321.0668 | 1176223.1549 | 2613315.5662 | 1176225.5662
14 | 2613313.37 | 1176219.8584 | 2613315.5662 | 1176225.5662
15 | 2613251.2641 | 1176170.315 | 2613264.5107 | 1176164.7915
16 | 2613271.2011 | 1176162.0018 | 2613264.5107 | 1176164.7915
17 | 2613251.2641 | 1176170.315 | 2613243.5187 | 1176173.5446
18 | 2613287.6948 | 1176155.1244 | 2613271.2011 | 1176162.0018
19 | 2613243.5187 | 1176173.5446 | 2613241.9183 | 1176174.2119
20 | 2613285.9242 | 1176150.4959 | 2613287.6948 | 1176155.1244
21 | 2613300.3592 | 1176186.346 | 2613289.1624 | 1176158.5294 | 2613287.6948 | 1176155.1244
22 | 2613226.636 | 1176180.5842 | 2613241.9183 | 1176174.2119
23 | 2613285.9242 | 1176150.4959 | 2613301.0336 | 1176143.9704 | 2613311.233 | 1176139.4703
24 | 2613300.3592 | 1176186.346 | 2613316.2317 | 1176179.6361
25 | 2613300.3592 | 1176186.346 | 2613301.259 | 1176188.6235
26 | 2613226.636 | 1176180.5842 | 2613224.7488 | 1176181.3711
27 | 2613316.2317 | 1176179.6361 | 2613321.6926 | 1176177.3275
28 | 2613214.4317 | 1176185.673 | 2613224.7488 | 1176181.3711
29 | 2613327.1515 | 1176175.0198 | 2613321.6926 | 1176177.3275
30 | 2613242.7131 | 1176332.9168 | 2613237.3699 | 1176320.0309 | 2613237.3699 | 1176320.0309
31 | 2613237.3699 | 1176320.0309 | 2613247.8754 | 1176315.3684
32 | 2613259.3256 | 1176310.2867 | 2613247.8754 | 1176315.3684
33 | 2613263.7405 | 1176308.3273 | 2613259.3256 | 1176310.2867
34 | 2613313.37 | 1176219.8584 | 2613294.3223 | 1176227.9559
35 | 2613291.9073 | 1176228.9826 | 2613294.3223 | 1176227.9559
36 | 2613343.842 | 1176213.1668 | 2613340.5818 | 1176204.7665
37 | 2613343.842 | 1176213.1668 | 2613345.785 | 1176212.3376
38 | 2613291.9073 | 1176228.9826 | 2613267.582 | 1176239.3237
39 | 2613357.2979 | 1176197.4331 | 2613340.5818 | 1176204.7665
40 | 2613254.037 | 1176245.0819 | 2613267.582 | 1176239.3237
41 | 2613332.6114 | 1176172.7117 | 2613327.1515 | 1176175.0198
42 | 2613357.2979 | 1176197.4331 | 2613374.7714 | 1176189.6187
43 | 2613344.2559 | 1176167.7891 | 2613357.2979 | 1176197.4331
44 | 2613254.037 | 1176245.0819 | 2613240.4444 | 1176250.8603
45 | 2613344.2559 | 1176167.7891 | 2613332.6114 | 1176172.7117
46 | 2613214.4317 | 1176185.673 | 2613210.7048 | 1176187.2271 | 2613202.4616 | 1176190.5394
47 | 2613188.0288 | 1176196.3389 | 2613202.4616 | 1176190.5394
48 | 2613167.698 | 1176204.5084 | 2613188.0288 | 1176196.3389
49 | 2613230.7771 | 1176254.9701 | 2613240.4444 | 1176250.8603
50 | 2613230.7771 | 1176254.9701 | 2613213.6246 | 1176262.2619
51 | 2613204.1595 | 1176266.2857 | 2613213.6246 | 1176262.2619
52 | 2613187.6875 | 1176273.2883 | 2613204.1595 | 1176266.2857
53 | 2613187.6875 | 1176273.2883 | 2613186.334 | 1176273.8637
54 | 2613392.159 | 1176183.0809 | 2613386.5844 | 1176184.3358 | 2613374.7714 | 1176189.6187
55 | 2613344.2559 | 1176167.7891 | 2613350.2228 | 1176165.2498
56 | 2613385.7692 | 1176195.2734 | 2613367.7076 | 1176202.9817
57 | 2613395.6953 | 1176191.0373 | 2613385.7692 | 1176195.2734
58 | 2613395.6953 | 1176191.0373 | 2613405.118 | 1176187.086
59 | 2613392.159 | 1176183.0809 | 2613395.6953 | 1176191.0373
60 | 2613392.159 | 1176183.0809 | 2613409.6801 | 1176175.5882
61 | 2613362.5247 | 1176160.0145 | 2613350.2228 | 1176165.2498
62 | 2613362.5247 | 1176160.0145 | 2613357.8639 | 1176149.9135
63 | 2613362.5247 | 1176160.0145 | 2613374.4855 | 1176154.9205
64 | 2613357.601 | 1176149.3437 | 2613357.8639 | 1176149.9135
65 | 2613380.5786 | 1176152.3255 | 2613374.4855 | 1176154.9205
66 | 2613380.5786 | 1176152.3255 | 2613391.934 | 1176147.4893
67 | 2613391.934 | 1176147.4893 | 2613397.994 | 1176144.9084
68 | 2613404.0552 | 1176142.327 | 2613397.994 | 1176144.9084
69 | 2613351.6854 | 1176136.523 | 2613357.601 | 1176149.3437
70 | 2613351.6854 | 1176136.523 | 2613370.9811 | 1176127.5723 | 2613376.7573 | 1176124.8948
71 | 2613388.8786 | 1176119.276 | 2613382.8183 | 1176122.0852
72 | 2613376.7573 | 1176124.8948 | 2613382.8183 | 1176122.0852

## bus_geodata
| x | y | coords
0 | 2613333.5471 | 1176331.5947
1 | 2613302.3423 | 1176343.9416
2 | 2613353.4717 | 1176323.711
3 | 2613296.1808 | 1176346.2553
4 | 2613339.4564 | 1176287.4096
5 | 2613412.1258 | 1176295.9888
6 | 2613278.4783 | 1176352.9198
7 | 2613337.4662 | 1176282.2569
8 | 2613254.81 | 1176362.0906
9 | 2613327.6978 | 1176256.9671
10 | 2613238.4812 | 1176368.4168
11 | 2613248.2467 | 1176346.2622
12 | 2613315.5662 | 1176225.5662
13 | 2613264.5107 | 1176164.7915
14 | 2613251.2641 | 1176170.315
15 | 2613271.2011 | 1176162.0018
16 | 2613243.5187 | 1176173.5446
17 | 2613287.6948 | 1176155.1244
18 | 2613241.9183 | 1176174.2119
19 | 2613285.9242 | 1176150.4959
20 | 2613300.3592 | 1176186.346
21 | 2613226.636 | 1176180.5842
22 | 2613311.233 | 1176139.4703
23 | 2613316.2317 | 1176179.6361
24 | 2613301.259 | 1176188.6235
25 | 2613224.7488 | 1176181.3711
26 | 2613321.6926 | 1176177.3275
27 | 2613242.7131 | 1176332.9168
28 | 2613237.3699 | 1176320.0309
29 | 2613247.8754 | 1176315.3684
30 | 2613259.3256 | 1176310.2867
31 | 2613263.7405 | 1176308.3273
32 | 2613313.37 | 1176219.8584
33 | 2613294.3223 | 1176227.9559
34 | 2613343.842 | 1176213.1668
35 | 2613291.9073 | 1176228.9826
36 | 2613340.5818 | 1176204.7665
37 | 2613345.785 | 1176212.3376
38 | 2613267.582 | 1176239.3237
39 | 2613327.1515 | 1176175.0198
40 | 2613357.2979 | 1176197.4331
41 | 2613254.037 | 1176245.0819
42 | 2613332.6114 | 1176172.7117
43 | 2613214.4317 | 1176185.673
44 | 2613202.4616 | 1176190.5394
45 | 2613188.0288 | 1176196.3389
46 | 2613167.698 | 1176204.5084
47 | 2613230.7771 | 1176254.9701
48 | 2613240.4444 | 1176250.8603
49 | 2613213.6246 | 1176262.2619
50 | 2613204.1595 | 1176266.2857
51 | 2613187.6875 | 1176273.2883
52 | 2613186.334 | 1176273.8637
53 | 2613374.7714 | 1176189.6187
54 | 2613344.2559 | 1176167.7891
55 | 2613367.7076 | 1176202.9817
56 | 2613385.7692 | 1176195.2734
57 | 2613395.6953 | 1176191.0373
58 | 2613405.118 | 1176187.086
59 | 2613392.159 | 1176183.0809
60 | 2613409.6801 | 1176175.5882
61 | 2613350.2228 | 1176165.2498
62 | 2613362.5247 | 1176160.0145
63 | 2613357.8639 | 1176149.9135
64 | 2613374.4855 | 1176154.9205
65 | 2613380.5786 | 1176152.3255
66 | 2613391.934 | 1176147.4893
67 | 2613397.994 | 1176144.9084
68 | 2613404.0552 | 1176142.327
69 | 2613357.601 | 1176149.3437
70 | 2613351.6854 | 1176136.523
71 | 2613388.8786 | 1176119.276
72 | 2613382.8183 | 1176122.0852
73 | 2613376.7573 | 1176124.8948
74 | 2613313.37 | 1176219.8584

## line_std_types
| c_nf_per_km | r_ohm_per_km | x_ohm_per_km | max_i_ka | type | q_mm2 | alpha | voltage_rating
NAYY 4x50 SE | 210 | 0.642 | 0.083 | 0.142 | cs | 50 | 0.00403 | LV
NAYY 4x120 SE | 264 | 0.225 | 0.08 | 0.242 | cs | 120 | 0.00403 | LV
NAYY 4x150 SE | 261 | 0.208 | 0.08 | 0.27 | cs | 150 | 0.00403 | LV
NA2XS2Y 1x95 RM/25 12/20 kV | 216 | 0.313 | 0.132 | 0.252 | cs | 95 | 0.00403 | MV
NA2XS2Y 1x185 RM/25 12/20 kV | 273 | 0.161 | 0.117 | 0.362 | cs | 185 | 0.00403 | MV
NA2XS2Y 1x240 RM/25 12/20 kV | 304 | 0.122 | 0.112 | 0.421 | cs | 240 | 0.00403 | MV
NA2XS2Y 1x95 RM/25 6/10 kV | 315 | 0.313 | 0.123 | 0.249 | cs | 95 | 0.00403 | MV
NA2XS2Y 1x185 RM/25 6/10 kV | 406 | 0.161 | 0.11 | 0.358 | cs | 185 | 0.00403 | MV
NA2XS2Y 1x240 RM/25 6/10 kV | 456 | 0.122 | 0.105 | 0.416 | cs | 240 | 0.00403 | MV
NA2XS2Y 1x150 RM/25 12/20 kV | 250 | 0.206 | 0.116 | 0.319 | cs | 150 | 0.00403 | MV
NA2XS2Y 1x120 RM/25 12/20 kV | 230 | 0.253 | 0.119 | 0.283 | cs | 120 | 0.00403 | MV
NA2XS2Y 1x70 RM/25 12/20 kV | 190 | 0.443 | 0.132 | 0.22 | cs | 70 | 0.00403 | MV
NA2XS2Y 1x150 RM/25 6/10 kV | 360 | 0.206 | 0.11 | 0.315 | cs | 150 | 0.00403 | MV
NA2XS2Y 1x120 RM/25 6/10 kV | 340 | 0.253 | 0.113 | 0.28 | cs | 120 | 0.00403 | MV
NA2XS2Y 1x70 RM/25 6/10 kV | 280 | 0.443 | 0.123 | 0.217 | cs | 70 | 0.00403 | MV
N2XS(FL)2Y 1x120 RM/35 64/110 kV | 112 | 0.153 | 0.166 | 0.366 | cs | 120 | 0.00393 | HV
N2XS(FL)2Y 1x185 RM/35 64/110 kV | 125 | 0.099 | 0.156 | 0.457 | cs | 185 | 0.00393 | HV
N2XS(FL)2Y 1x240 RM/35 64/110 kV | 135 | 0.075 | 0.149 | 0.526 | cs | 240 | 0.00393 | HV
N2XS(FL)2Y 1x300 RM/35 64/110 kV | 144 | 0.06 | 0.144 | 0.588 | cs | 300 | 0.00393 | HV
15-AL1/3-ST1A 0.4 | 11 | 1.8769 | 0.35 | 0.105 | ol | 16 | 0.00403 | LV
24-AL1/4-ST1A 0.4 | 11.25 | 1.2012 | 0.335 | 0.14 | ol | 24 | 0.00403 | LV
48-AL1/8-ST1A 0.4 | 12.2 | 0.5939 | 0.3 | 0.21 | ol | 48 | 0.00403 | LV
94-AL1/15-ST1A 0.4 | 13.2 | 0.306 | 0.29 | 0.35 | ol | 94 | 0.00403 | LV
34-AL1/6-ST1A 10.0 | 9.7 | 0.8342 | 0.36 | 0.17 | ol | 34 | 0.00403 | MV
48-AL1/8-ST1A 10.0 | 10.1 | 0.5939 | 0.35 | 0.21 | ol | 48 | 0.00403 | MV
70-AL1/11-ST1A 10.0 | 10.4 | 0.4132 | 0.339 | 0.29 | ol | 70 | 0.00403 | MV
94-AL1/15-ST1A 10.0 | 10.75 | 0.306 | 0.33 | 0.35 | ol | 94 | 0.00403 | MV
122-AL1/20-ST1A 10.0 | 11.1 | 0.2376 | 0.323 | 0.41 | ol | 122 | 0.00403 | MV
149-AL1/24-ST1A 10.0 | 11.25 | 0.194 | 0.315 | 0.47 | ol | 149 | 0.00403 | MV
34-AL1/6-ST1A 20.0 | 9.15 | 0.8342 | 0.382 | 0.17 | ol | 34 | 0.00403 | MV
48-AL1/8-ST1A 20.0 | 9.5 | 0.5939 | 0.372 | 0.21 | ol | 48 | 0.00403 | MV
70-AL1/11-ST1A 20.0 | 9.7 | 0.4132 | 0.36 | 0.29 | ol | 70 | 0.00403 | MV
94-AL1/15-ST1A 20.0 | 10 | 0.306 | 0.35 | 0.35 | ol | 94 | 0.00403 | MV
122-AL1/20-ST1A 20.0 | 10.3 | 0.2376 | 0.344 | 0.41 | ol | 122 | 0.00403 | MV
149-AL1/24-ST1A 20.0 | 10.5 | 0.194 | 0.337 | 0.47 | ol | 149 | 0.00403 | MV
184-AL1/30-ST1A 20.0 | 10.75 | 0.1571 | 0.33 | 0.535 | ol | 184 | 0.00403 | MV
243-AL1/39-ST1A 20.0 | 11 | 0.1188 | 0.32 | 0.645 | ol | 243 | 0.00403 | MV
48-AL1/8-ST1A 110.0 | 8 | 0.5939 | 0.46 | 0.21 | ol | 48 | 0.00403 | HV
70-AL1/11-ST1A 110.0 | 8.4 | 0.4132 | 0.45 | 0.29 | ol | 70 | 0.00403 | HV
94-AL1/15-ST1A 110.0 | 8.65 | 0.306 | 0.44 | 0.35 | ol | 94 | 0.00403 | HV
122-AL1/20-ST1A 110.0 | 8.5 | 0.2376 | 0.43 | 0.41 | ol | 122 | 0.00403 | HV
149-AL1/24-ST1A 110.0 | 8.75 | 0.194 | 0.41 | 0.47 | ol | 149 | 0.00403 | HV
184-AL1/30-ST1A 110.0 | 8.8 | 0.1571 | 0.4 | 0.535 | ol | 184 | 0.00403 | HV
243-AL1/39-ST1A 110.0 | 9 | 0.1188 | 0.39 | 0.645 | ol | 243 | 0.00403 | HV
305-AL1/39-ST1A 110.0 | 9.2 | 0.0949 | 0.38 | 0.74 | ol | 305 | 0.00403 | HV
490-AL1/64-ST1A 110.0 | 9.75 | 0.059 | 0.37 | 0.96 | ol | 490 | 0.00403 | HV
679-AL1/86-ST1A 110.0 | 9.95 | 0.042 | 0.36 | 1.15 | ol | 679 | 0.00403 | HV
490-AL1/64-ST1A 220.0 | 10 | 0.059 | 0.285 | 0.96 | ol | 490 | 0.00403 | HV
679-AL1/86-ST1A 220.0 | 11.7 | 0.042 | 0.275 | 1.15 | ol | 679 | 0.00403 | HV
490-AL1/64-ST1A 380.0 | 11 | 0.059 | 0.253 | 0.96 | ol | 490 | 0.00403 | HV
679-AL1/86-ST1A 380.0 | 14.6 | 0.042 | 0.25 | 1.15 | ol | 679 | 0.00403 | HV

## trafo_std_types
| i0_percent | pfe_kw | vkr_percent | sn_mva | vn_lv_kv | vn_hv_kv | vk_percent | shift_degree | vector_group | tap_side | tap_neutral | tap_min | tap_max | tap_step_degree | tap_step_percent | tap_phase_shifter
160 MVA 380/110 kV | 0.06 | 60 | 0.25 | 160 | 110 | 380 | 12.2 | 0 | Yy0 | hv | 0 | -9 | 9 | 0 | 1.5 | FALSE
100 MVA 220/110 kV | 0.06 | 55 | 0.26 | 100 | 110 | 220 | 12 | 0 | Yy0 | hv | 0 | -9 | 9 | 0 | 1.5 | FALSE
63 MVA 110/20 kV | 0.04 | 22 | 0.32 | 63 | 20 | 110 | 18 | 150 | YNd5 | hv | 0 | -9 | 9 | 0 | 1.5 | FALSE
40 MVA 110/20 kV | 0.05 | 18 | 0.34 | 40 | 20 | 110 | 16.2 | 150 | YNd5 | hv | 0 | -9 | 9 | 0 | 1.5 | FALSE
25 MVA 110/20 kV | 0.07 | 14 | 0.41 | 25 | 20 | 110 | 12 | 150 | YNd5 | hv | 0 | -9 | 9 | 0 | 1.5 | FALSE
63 MVA 110/10 kV | 0.04 | 22 | 0.32 | 63 | 10 | 110 | 18 | 150 | YNd5 | hv | 0 | -9 | 9 | 0 | 1.5 | FALSE
40 MVA 110/10 kV | 0.05 | 18 | 0.34 | 40 | 10 | 110 | 16.2 | 150 | YNd5 | hv | 0 | -9 | 9 | 0 | 1.5 | FALSE
25 MVA 110/10 kV | 0.07 | 14 | 0.41 | 25 | 10 | 110 | 12 | 150 | YNd5 | hv | 0 | -9 | 9 | 0 | 1.5 | FALSE
0.25 MVA 20/0.4 kV | 0.32 | 0.8 | 1.44 | 0.25 | 0.4 | 20 | 6 | 150 | Yzn5 | hv | 0 | -2 | 2 | 0 | 2.5 | FALSE
0.4 MVA 20/0.4 kV | 0.3375 | 1.35 | 1.425 | 0.4 | 0.4 | 20 | 6 | 150 | Dyn5 | hv | 0 | -2 | 2 | 0 | 2.5 | FALSE
0.63 MVA 20/0.4 kV | 0.2619 | 1.65 | 1.206 | 0.63 | 0.4 | 20 | 6 | 150 | Dyn5 | hv | 0 | -2 | 2 | 0 | 2.5 | FALSE
0.25 MVA 10/0.4 kV | 0.24 | 0.6 | 1.2 | 0.25 | 0.4 | 10 | 4 | 150 | Dyn5 | hv | 0 | -2 | 2 | 0 | 2.5 | FALSE
0.4 MVA 10/0.4 kV | 0.2375 | 0.95 | 1.325 | 0.4 | 0.4 | 10 | 4 | 150 | Dyn5 | hv | 0 | -2 | 2 | 0 | 2.5 | FALSE
0.63 MVA 10/0.4 kV | 0.1873 | 1.18 | 1.0794 | 0.63 | 0.4 | 10 | 4 | 150 | Dyn5 | hv | 0 | -2 | 2 | 0 | 2.5 | FALSE

## trafo3w_std_types
| sn_hv_mva | sn_mv_mva | sn_lv_mva | vn_hv_kv | vn_mv_kv | vn_lv_kv | vk_hv_percent | vk_mv_percent | vk_lv_percent | vkr_hv_percent | vkr_mv_percent | vkr_lv_percent | pfe_kw | i0_percent | shift_mv_degree | shift_lv_degree | vector_group | tap_side | tap_neutral | tap_min | tap_max | tap_step_percent
63/25/38 MVA 110/20/10 kV | 63 | 25 | 38 | 110 | 20 | 10 | 10.4 | 10.4 | 10.4 | 0.28 | 0.32 | 0.35 | 35 | 0.89 | 0 | 0 | YN0yn0yn0 | hv | 0 | -10 | 10 | 1.2
63/25/38 MVA 110/10/10 kV | 63 | 25 | 38 | 110 | 10 | 10 | 10.4 | 10.4 | 10.4 | 0.28 | 0.32 | 0.35 | 35 | 0.89 | 0 | 0 | YN0yn0yn0 | hv | 0 | -10 | 10 | 1.2

## fuse_std_types
| fuse_type | i_rated_a | t_avg | t_min | t_total | x_avg | x_min | x_total
HV 100A | HV 100A | 100 | 0 | [10.0, 3.64, 0.854, 0.281, 0.1, 0.0531, 0.022, 0.01] | [10.0, 4.267, 1.21, 0.403, 0.1, 0.058, 0.022, 0.01] | 0 | [300.0, 350.0, 450.0, 550.0, 700.0, 850.0, 1200.0, 1752.0] | [600.0, 700.0, 900.0, 1150.0, 1665.0, 2000.0, 3000.0, 4313.0]
HV 10A | HV 10A | 10 | 0 | [10.0, 1675.0, 0.344, 0.156, 0.1, 0.0417, 0.0171, 0.01] | [10.0, 1.3, 0.3, 0.155, 0.1, 0.0555, 0.023, 0.01] | 0 | [30.0, 32.0, 35.0, 37.0, 39.0, 50.0, 70.0, 88.0] | [60.0, 70.0, 80.0, 87.0, 94.0, 110.0, 150.0, 216.0]
HV 125A | HV 125A | 125 | 0 | [10.0, 1.82, 0.344, 0.1, 0.0467, 0.0269, 0.01] | [10.0, 2.478, 0.426, 0.1, 0.0427, 0.0211, 0.01] | 0 | [375.0, 500.0, 700.0, 925.0, 1200.0, 1500.0, 2341.0] | [750.0, 1000.0, 1500.0, 2200.0, 3000.0, 4000.0, 5765.0]
HV 160A | HV 160A | 160 | 0 | [10.0, 4.15, 1.03, 0.198, 0.1, 0.051, 0.0172, 0.01] | [10.0, 2.3, 0.734, 0.274, 0.1, 0.046, 0.0177, 0.01] | 0 | [480.0, 550.0, 700.0, 1000.0, 1260.0, 1600.0, 2500.0, 3227.0] | [960.0, 1300.0, 1700.0, 2200.0, 2996.0, 4000.0, 6000.0, 7946.0]
HV 16A | HV 16A | 16 | 0 | [10.0, 0.352, 0.164, 0.1, 0.0649, 0.0342, 0.01] | [10.0, 2.34, 0.722, 0.181, 0.1, 0.055, 0.0296, 0.01] | 0 | [48.0, 60.0, 65.0, 71.0, 80.0, 100.0, 162.0] | [96.0, 110.0, 125.0, 150.0, 168.0, 200.0, 250.0, 398.0]
HV 200A | HV 200A | 200 | 0 | [10.0, 4.267, 1.21, 0.403, 0.1, 0.058, 0.022, 0.01] | [10.0, 3.73, 1.654, 0.328, 0.1, 0.0531, 0.019, 0.01] | 0 | [600.0, 700.0, 900.0, 1150.0, 1665.0, 2000.0, 3000.0, 4313.0] | [1200.0, 1500.0, 1800.0, 2700.0, 3960.0, 5000.0, 7500.0, 10620.0]
HV 20A | HV 20A | 20 | 0 | [10.0, 1.3, 0.3, 0.155, 0.1, 0.0555, 0.023, 0.01] | [10.0, 1.3, 0.161, 0.1, 0.0611, 0.0399, 0.0141, 0.01] | 0 | [60.0, 70.0, 80.0, 87.0, 94.0, 110.0, 150.0, 216.0] | [120.0, 150.0, 200.0, 223.0, 260.0, 300.0, 450.0, 532.0]
HV 25A | HV 25A | 25 | 0 | [10.0, 2.512, 0.833, 0.299, 0.1, 0.0372, 0.0223, 0.01] | [10.0, 3.125, 0.597, 0.198, 0.1, 0.0378, 0.022, 0.01] | 0 | [75.0, 82.0, 90.0, 100.0, 124.0, 170.0, 200.0, 289.0] | [150.0, 170.0, 210.0, 250.0, 294.0, 400.0, 500.0, 711.0]
HV 31.5A | HV 31.5A | 31.5 | 0 | [10.0, 2.34, 0.722, 0.181, 0.1, 0.055, 0.0296, 0.01] | [10.0, 2.84, 0.368, 0.164, 0.1, 0.0621, 0.0378, 0.0195, 0.01] | 0 | [95.0, 110.0, 125.0, 150.0, 165.0, 200.0, 250.0, 390.0] | [189.0, 220.0, 300.0, 350.0, 393.0, 450.0, 530.0, 700.0, 960.0]
HV 40A | HV 40A | 40 | 0 | [10.0, 1.3, 0.161, 0.1, 0.0611, 0.0399, 0.0141, 0.01] | [10.0, 2.05, 0.369, 0.198, 0.1, 0.051, 0.0298, 0.01] | 0 | [120.0, 150.0, 200.0, 223.0, 260.0, 300.0, 450.0, 532.0] | [240.0, 300.0, 400.0, 450.0, 530.0, 650.0, 800.0, 1311.0]
HV 50A | HV 50A | 50 | 0 | [10.0, 3.215, 0.597, 0.198, 0.1, 0.0378, 0.022, 0.01] | [10.0, 3.64, 0.854, 0.281, 0.1, 0.0531, 0.022, 0.01] | 0 | [150.0, 170.0, 210.0, 250.0, 294.0, 400.0, 500.0, 711.0] | [300.0, 350.0, 450.0, 550.0, 700.0, 850.0, 1200.0, 1752.0]
HV 6.3A | HV 6.3A | 6.3 | 0 | [10.0, 1.39, 0.344, 0.168, 0.1, 0.056, 0.0263, 0.01] | [10.0, 1.711, 0.516, 0.198, 0.1, 0.0634, 0.0303, 0.01] | 0 | [19.0, 19.5, 20.4, 20.8, 22.0, 25.0, 32.0, 48.0] | [38.0, 40.0, 43.0, 48.0, 53.0, 60.0, 75.0, 118.0]
HV 63A | HV 63A | 63 | 0 | [10.0, 2.84, 0.368, 0.164, 0.1, 0.0621, 0.0378, 0.0195, 0.01] | [10.0, 1.82, 0.344, 0.1, 0.0467, 0.0269, 0.01] | 0 | [189.0, 220.0, 300.0, 350.0, 393.0, 450.0, 530.0, 700.0, 961.0] | [378.0, 500.0, 700.0, 934.0, 1200.0, 1500.0, 2366.0]
HV 80A | HV 80A | 80 | 0 | [10.0, 2.05, 0.369, 0.198, 0.1, 0.051, 0.0298, 0.01] | [10.0, 4.15, 1.03, 0.198, 0.1, 0.051, 0.0172, 0.01] | 0 | [240.0, 300.0, 400.0, 450.0, 530.0, 650.0, 800.0, 1311.0] | [480.0, 550.0, 700.0, 1000.0, 1260.0, 1600.0, 2500.0, 3227.0]
Siemens NH-1-100 | Siemens NH-1-100 | 100 | [5400.0, 2000.0, 400.0, 20.0, 1.0, 0.2, 0.012, 0.004] | 0 | 0 | [150.0, 190.0, 250.0, 430.0, 900.0, 1250.0, 2700.0, 3600.0] | 0 | 0
Siemens NH-1-125 | Siemens NH-1-125 | 125 | [4800.0, 120.0, 7.0, 0.1, 0.004] | 0 | 0 | [180.0, 400.0, 740.0, 2000.0, 4250.0] | 0 | 0
Siemens NH-1-16 | Siemens NH-1-16 | 16 | [4000.0, 400.0, 2.0, 0.1, 0.04, 0.01] | 0 | 0 | [26.0, 35.0, 75.0, 150.0, 200.0, 300.0] | 0 | 0
Siemens NH-1-160 | Siemens NH-1-160 | 160 | [4800.0, 120.0, 7.0, 0.1, 0.004] | 0 | 0 | [210.0, 500.0, 900.0, 2300.0, 5000.0] | 0 | 0
Siemens NH-1-25 | Siemens NH-1-25 | 25 | [4000.0, 1000.0, 10.0, 0.2, 0.02, 0.01] | 0 | 0 | [40.0, 50.0, 100.0, 210.0, 400.0, 500.0] | 0 | 0
Siemens NH-1-50 | Siemens NH-1-50 | 50 | [4000.0, 40.0, 4.0, 1.0, 0.02, 0.01] | 0 | 0 | [86.0, 200.0, 300.0, 400.0, 1000.0, 1280.0] | 0 | 0
Siemens NH-1-63 | Siemens NH-1-63 | 63 | [4000.0, 100.0, 10.0, 2.0, 0.04, 0.01] | 0 | 0 | [100.0, 200.0, 300.0, 400.0, 1000.0, 1500.0] | 0 | 0
Siemens NH-1-80 | Siemens NH-1-80 | 80 | [4800.0, 120.0, 7.0, 0.1, 0.01] | 0 | 0 | [150.58, 250.0, 450.0, 1150.0, 2470.0] | 0 | 0
Siemens NH-2-1000 | Siemens NH-2-1000 | 1000 | [4800.0, 120.0, 7.0, 0.1, 0.004] | 0 | 0 | [1900.0, 3500.0, 8400.0, 24000.0, 52000.0] | 0 | 0
Siemens NH-2-200 | Siemens NH-2-200 | 200 | [4800.0, 120.0, 7.0, 0.1, 0.004] | 0 | 0 | [280.0, 650.0, 1200.0, 3000.0, 7000.0] | 0 | 0
Siemens NH-2-224 | Siemens NH-2-224 | 224 | [4800.0, 120.0, 7.0, 0.2, 0.04, 0.004] | 0 | 0 | [400.0, 750.0, 1453.0, 3025.0, 4315.0, 7600.0] | 0 | 0
Siemens NH-2-250 | Siemens NH-2-250 | 250 | [4800.0, 120.0, 7.0, 0.1, 0.004] | 0 | 0 | [450.0, 800.0, 1650.0, 4000.0, 8500.0] | 0 | 0
Siemens NH-2-315 | Siemens NH-2-315 | 315 | [4800.0, 120.0, 7.0, 0.1, 0.004] | 0 | 0 | [550.0, 920.0, 1900.0, 5000.0, 11000.0] | 0 | 0
Siemens NH-2-355 | Siemens NH-2-355 | 355 | [4800.0, 120.0, 6.0, 0.1, 0.004] | 0 | 0 | [650.0, 1116.27, 2350.0, 5840.0, 12790.0] | 0 | 0
Siemens NH-2-400 | Siemens NH-2-400 | 400 | [4800.0, 120.0, 7.0, 0.1, 0.004] | 0 | 0 | [720.0, 1350.0, 2800.0, 6500.0, 15000.0] | 0 | 0
Siemens NH-2-425 | Siemens NH-2-425 | 425 | [4800.0, 120.0, 7.0, 0.1, 0.004] | 0 | 0 | [850.0, 1500.0, 3050.0, 7500.0, 16500.0] | 0 | 0
Siemens NH-2-630 | Siemens NH-2-630 | 630 | [4800.0, 120.0, 7.0, 0.1, 0.004] | 0 | 0 | [1200.0, 2000.0, 4800.0, 12000.0, 26000.0] | 0 | 0

## dtypes
| element | column | dtype
0 | bus | name | object
1 | bus | vn_kv | float64
2 | bus | type | object
3 | bus | zone | object
4 | bus | in_service | bool
5 | load | name | object
6 | load | bus | uint32
7 | load | p_mw | float64
8 | load | q_mvar | float64
9 | load | const_z_percent | float64
10 | load | const_i_percent | float64
11 | load | sn_mva | float64
12 | load | scaling | float64
13 | load | in_service | bool
14 | load | type | object
15 | ext_grid | name | object
16 | ext_grid | bus | uint32
17 | ext_grid | vm_pu | float64
18 | ext_grid | va_degree | float64
19 | ext_grid | slack_weight | float64
20 | ext_grid | in_service | bool
21 | line | name | object
22 | line | std_type | object
23 | line | from_bus | uint32
24 | line | to_bus | uint32
25 | line | length_km | float64
26 | line | r_ohm_per_km | float64
27 | line | x_ohm_per_km | float64
28 | line | c_nf_per_km | float64
29 | line | g_us_per_km | float64
30 | line | max_i_ka | float64
31 | line | df | float64
32 | line | parallel | uint32
33 | line | type | object
34 | line | in_service | bool
35 | trafo | name | object
36 | trafo | std_type | object
37 | trafo | hv_bus | uint32
38 | trafo | lv_bus | uint32
39 | trafo | sn_mva | float64
40 | trafo | vn_hv_kv | float64
41 | trafo | vn_lv_kv | float64
42 | trafo | vk_percent | float64
43 | trafo | vkr_percent | float64
44 | trafo | pfe_kw | float64
45 | trafo | i0_percent | float64
46 | trafo | shift_degree | float64
47 | trafo | tap_side | object
48 | trafo | tap_neutral | int32
49 | trafo | tap_min | int32
50 | trafo | tap_max | int32
51 | trafo | tap_step_percent | float64
52 | trafo | tap_step_degree | float64
53 | trafo | tap_pos | int32
54 | trafo | tap_phase_shifter | bool
55 | trafo | parallel | uint32
56 | trafo | df | float64
57 | trafo | in_service | bool
58 | line_geodata | coords | object
59 | bus_geodata | x | float64
60 | bus_geodata | y | float64
61 | bus_geodata | coords | object

## parameters
| version | format_version | converged | OPF_converged | name | f_hz | sn_mva
0 | 2.14.6 | 2.14.0 | FALSE | FALSE |  | 50 | 1