## bus
| name | vn_kv | type | zone | in_service
0 | bus_LV_942-118_0_5_node_0 | 0.4 | n |  | TRUE
1 | bus_LV_942-118_0_5_node_1 | 0.4 | n |  | TRUE
2 | bus_LV_942-118_0_5_node_2 | 0.4 | n |  | TRUE
3 | bus_LV_942-118_0_5_node_3 | 0.4 | n |  | TRUE
4 | bus_LV_942-118_0_5_node_4 | 0.4 | n |  | TRUE
5 | bus_LV_942-118_0_5_node_5 | 0.4 | n |  | TRUE
6 | bus_LV_942-118_0_5_node_6 | 0.4 | n |  | TRUE
7 | bus_LV_942-118_0_5_node_47 | 0.4 | n |  | TRUE
8 | bus_LV_942-118_0_5_node_14 | 0.4 | n |  | TRUE
9 | bus_LV_942-118_0_5_node_45 | 0.4 | n |  | TRUE
10 | bus_LV_942-118_0_5_node_22 | 0.4 | n |  | TRUE
11 | bus_LV_942-118_0_5_node_46 | 0.4 | n |  | TRUE
12 | bus_LV_942-118_0_5_node_49 | 0.4 | n |  | TRUE
13 | bus_LV_942-118_0_5_node_18 | 0.4 | n |  | TRUE
14 | bus_LV_942-118_0_5_node_48 | 0.4 | n |  | TRUE
15 | bus_LV_942-118_0_5_node_10 | 0.4 | n |  | TRUE
16 | bus_LV_942-118_0_5_node_16 | 0.4 | n |  | TRUE
17 | bus_LV_942-118_0_5_node_17 | 0.4 | n |  | TRUE
18 | bus_LV_942-118_0_5_node_8 | 0.4 | n |  | TRUE
19 | bus_LV_942-118_0_5_node_36 | 0.4 | n |  | TRUE
20 | bus_LV_942-118_0_5_node_35 | 0.4 | n |  | TRUE
21 | bus_LV_942-118_0_5_node_19 | 0.4 | n |  | TRUE
22 | bus_LV_942-118_0_5_node_21 | 0.4 | n |  | TRUE
23 | bus_LV_942-118_0_5_node_23 | 0.4 | n |  | TRUE
24 | bus_LV_942-118_0_5_node_7 | 0.4 | n |  | TRUE
25 | bus_LV_942-118_0_5_node_9 | 0.4 | n |  | TRUE
26 | bus_LV_942-118_0_5_node_11 | 0.4 | n |  | TRUE
27 | bus_LV_942-118_0_5_node_12 | 0.4 | n |  | TRUE
28 | bus_LV_942-118_0_5_node_13 | 0.4 | n |  | TRUE
29 | bus_LV_942-118_0_5_node_15 | 0.4 | n |  | TRUE
30 | bus_LV_942-118_0_5_node_27 | 0.4 | n |  | TRUE
31 | bus_LV_942-118_0_5_node_34 | 0.4 | n |  | TRUE
32 | bus_LV_942-118_0_5_node_40 | 0.4 | n |  | TRUE
33 | bus_LV_942-118_0_5_node_43 | 0.4 | n |  | TRUE
34 | bus_LV_942-118_0_5_node_24 | 0.4 | n |  | TRUE
35 | bus_LV_942-118_0_5_node_26 | 0.4 | n |  | TRUE
36 | bus_LV_942-118_0_5_node_44 | 0.4 | n |  | TRUE
37 | bus_LV_942-118_0_5_node_30 | 0.4 | n |  | TRUE
38 | bus_LV_942-118_0_5_node_28 | 0.4 | n |  | TRUE
39 | bus_LV_942-118_0_5_node_42 | 0.4 | n |  | TRUE
40 | bus_LV_942-118_0_5_node_41 | 0.4 | n |  | TRUE
41 | bus_LV_942-118_0_5_node_29 | 0.4 | n |  | TRUE
42 | bus_LV_942-118_0_5_node_31 | 0.4 | n |  | TRUE
43 | bus_LV_942-118_0_5_node_50 | 0.4 | n |  | TRUE
44 | bus_LV_942-118_0_5_node_39 | 0.4 | n |  | TRUE
45 | bus_LV_942-118_0_5_node_37 | 0.4 | n |  | TRUE
46 | bus_LV_942-118_0_5_node_33 | 0.4 | n |  | TRUE
47 | bus_LV_942-118_0_5_node_38 | 0.4 | n |  | TRUE
48 | bus_LV_942-118_0_5_node_32 | 0.4 | n |  | TRUE
49 | bus_MV_208_1_node_111 | 20 | n |  | TRUE

## load
| name | bus | p_mw | q_mvar | const_z_percent | const_i_percent | sn_mva | scaling | in_service | type
0 | LV_942-118_0_5_load_0 | 0 | 0.019259 | 0.0048268 | 0 | 0 |  | 1 | TRUE | wye
1 | LV_942-118_0_5_load_1 | 1 | 0.019346 | 0.0048486 | 0 | 0 |  | 1 | TRUE | wye
2 | LV_942-118_0_5_load_3 | 3 | 0.019339 | 0.0048467 | 0 | 0 |  | 1 | TRUE | wye
3 | LV_942-118_0_5_load_47 | 7 | 0.0034923 | 0.00087525 | 0 | 0 |  | 1 | TRUE | wye
4 | LV_942-118_0_5_load_45 | 9 | 0.0032135 | 0.00080538 | 0 | 0 |  | 1 | TRUE | wye
5 | LV_942-118_0_5_load_46 | 11 | 0.0058703 | 0.0014712 | 0 | 0 |  | 1 | TRUE | wye
6 | LV_942-118_0_5_load_49 | 12 | 0.012737 | 0.0031923 | 0 | 0 |  | 1 | TRUE | wye
7 | LV_942-118_0_5_load_48 | 14 | 0.022017 | 0.005518 | 0 | 0 |  | 1 | TRUE | wye
8 | LV_942-118_0_5_load_16 | 16 | 0.024312 | 0.0060933 | 0 | 0 |  | 1 | TRUE | wye
9 | LV_942-118_0_5_load_8 | 18 | 0.016493 | 0.0041336 | 0 | 0 |  | 1 | TRUE | wye
10 | LV_942-118_0_5_load_36 | 19 | 0.031559 | 0.0079096 | 0 | 0 |  | 1 | TRUE | wye
11 | LV_942-118_0_5_load_35 | 20 | 0.036709 | 0.0092002 | 0 | 0 |  | 1 | TRUE | wye
12 | LV_942-118_0_5_load_23 | 23 | 0.059234 | 0.014845 | 0 | 0 |  | 1 | TRUE | wye
13 | LV_942-118_0_5_load_7 | 24 | 0.016011 | 0.0040128 | 0 | 0 |  | 1 | TRUE | wye
14 | LV_942-118_0_5_load_11 | 26 | 0.046562 | 0.01167 | 0 | 0 |  | 1 | TRUE | wye
15 | LV_942-118_0_5_load_12 | 27 | 0.02572 | 0.0064459 | 0 | 0 |  | 1 | TRUE | wye
16 | LV_942-118_0_5_load_40 | 32 | 0.038669 | 0.0096915 | 0 | 0 |  | 1 | TRUE | wye
17 | LV_942-118_0_5_load_43 | 33 | 0.0091883 | 0.0023028 | 0 | 0 |  | 1 | TRUE | wye
18 | LV_942-118_0_5_load_44 | 36 | 0.01248 | 0.0031277 | 0 | 0 |  | 1 | TRUE | wye
19 | LV_942-118_0_5_load_30 | 37 | 0.012059 | 0.0030223 | 0 | 0 |  | 1 | TRUE | wye
20 | LV_942-118_0_5_load_42 | 39 | 0.041866 | 0.010493 | 0 | 0 |  | 1 | TRUE | wye
21 | LV_942-118_0_5_load_41 | 40 | 0.0044738 | 0.0011212 | 0 | 0 |  | 1 | TRUE | wye
22 | LV_942-118_0_5_load_50 | 43 | 0.017361 | 0.004351 | 0 | 0 |  | 1 | TRUE | wye
23 | LV_942-118_0_5_load_39 | 44 | 0.023166 | 0.0058059 | 0 | 0 |  | 1 | TRUE | wye
24 | LV_942-118_0_5_load_33 | 46 | 0.018141 | 0.0045465 | 0 | 0 |  | 1 | TRUE | wye
25 | LV_942-118_0_5_load_38 | 47 | 0.044118 | 0.011057 | 0 | 0 |  | 1 | TRUE | wye
26 | LV_942-118_0_5_load_32 | 48 | 0.016868 | 0.0042276 | 0 | 0 |  | 1 | TRUE | wye

## ext_grid
| name | bus | vm_pu | va_degree | slack_weight | in_service
0 |  | 27 | 1 | 0 | 1 | TRUE

## line
| name | std_type | from_bus | to_bus | length_km | r_ohm_per_km | x_ohm_per_km | c_nf_per_km | g_us_per_km | max_i_ka | df | parallel | type | in_service
0 | LV_942-118_0_5_line_0 |  | 0 | 1 | 0.024064 | 0.125 | 0.08 | 261 | 0 | 0.364 | 1 | 1 | cs | TRUE
1 | LV_942-118_0_5_line_1 |  | 0 | 2 | 0.04466 | 0.125 | 0.08 | 261 | 0 | 0.364 | 1 | 1 | cs | TRUE
2 | LV_942-118_0_5_line_2 |  | 1 | 3 | 0.021659 | 0.125 | 0.08 | 261 | 0 | 0.364 | 1 | 1 | cs | TRUE
3 | LV_942-118_0_5_line_3 |  | 2 | 4 | 0.026517 | 0.125 | 0.08 | 261 | 0 | 0.364 | 1 | 1 | cs | TRUE
4 | LV_942-118_0_5_line_4 |  | 2 | 5 | 0.031242 | 0.125 | 0.08 | 261 | 0 | 0.364 | 1 | 1 | cs | TRUE
5 | LV_942-118_0_5_line_5 |  | 3 | 6 | 0.074944 | 0.125 | 0.08 | 261 | 0 | 0.364 | 1 | 1 | cs | TRUE
6 | LV_942-118_0_5_line_6 |  | 4 | 7 | 0.011219 | 0.125 | 0.08 | 261 | 0 | 0.364 | 1 | 1 | cs | TRUE
7 | LV_942-118_0_5_line_7 |  | 4 | 8 | 0.019103 | 0.125 | 0.08 | 261 | 0 | 0.364 | 1 | 1 | cs | TRUE
8 | LV_942-118_0_5_line_8 |  | 5 | 9 | 0.01143 | 0.125 | 0.08 | 261 | 0 | 0.364 | 1 | 1 | cs | TRUE
9 | LV_942-118_0_5_line_9 |  | 6 | 10 | 0.07365 | 0.125 | 0.08 | 261 | 0 | 0.364 | 1 | 1 | cs | TRUE
10 | LV_942-118_0_5_line_10 |  | 8 | 11 | 0.013978 | 0.125 | 0.08 | 261 | 0 | 0.364 | 1 | 1 | cs | TRUE
11 | LV_942-118_0_5_line_11 |  | 10 | 12 | 0.012702 | 0.125 | 0.08 | 261 | 0 | 0.364 | 1 | 1 | cs | TRUE
12 | LV_942-118_0_5_line_12 |  | 10 | 13 | 0.034508 | 0.125 | 0.08 | 261 | 0 | 0.364 | 1 | 1 | cs | TRUE
13 | LV_942-118_0_5_line_13 |  | 11 | 29 | 0.005574 | 0.125 | 0.08 | 261 | 0 | 0.364 | 1 | 1 | cs | TRUE
14 | LV_942-118_0_5_line_14 |  | 13 | 14 | 0.039949 | 0.125 | 0.08 | 261 | 0 | 0.364 | 1 | 1 | cs | TRUE
15 | LV_942-118_0_5_line_15 |  | 15 | 16 | 0.023214 | 0.125 | 0.08 | 261 | 0 | 0.364 | 1 | 1 | cs | TRUE
16 | LV_942-118_0_5_line_16 |  | 15 | 17 | 0.062485 | 0.125 | 0.08 | 261 | 0 | 0.364 | 1 | 5 | cs | TRUE
17 | LV_942-118_0_5_line_17 |  | 15 | 18 | 0.0038421 | 0.125 | 0.08 | 261 | 0 | 0.364 | 1 | 5 | cs | TRUE
18 | LV_942-118_0_5_line_18 |  | 17 | 19 | 0.033865 | 0.125 | 0.08 | 261 | 0 | 0.364 | 1 | 5 | cs | TRUE
19 | LV_942-118_0_5_line_19 |  | 17 | 20 | 0.028712 | 0.125 | 0.08 | 261 | 0 | 0.364 | 1 | 1 | cs | TRUE
20 | LV_942-118_0_5_line_20 |  | 18 | 24 | 0.026176 | 0.125 | 0.08 | 261 | 0 | 0.364 | 1 | 5 | cs | TRUE
21 | LV_942-118_0_5_line_21 |  | 19 | 33 | 0.042048 | 0.125 | 0.08 | 261 | 0 | 0.364 | 1 | 5 | cs | TRUE
22 | LV_942-118_0_5_line_22 |  | 20 | 21 | 0.017002 | 0.125 | 0.08 | 261 | 0 | 0.364 | 1 | 1 | cs | TRUE
23 | LV_942-118_0_5_line_23 |  | 21 | 22 | 0.03333 | 0.125 | 0.08 | 261 | 0 | 0.364 | 1 | 1 | cs | TRUE
24 | LV_942-118_0_5_line_24 |  | 22 | 23 | 0.036607 | 0.125 | 0.08 | 261 | 0 | 0.364 | 1 | 1 | cs | TRUE
25 | LV_942-118_0_5_line_25 |  | 24 | 25 | 0.0058774 | 0.125 | 0.08 | 261 | 0 | 0.364 | 1 | 5 | cs | TRUE
26 | LV_942-118_0_5_line_26 |  | 25 | 26 | 0.024196 | 0.125 | 0.08 | 261 | 0 | 0.364 | 1 | 5 | cs | TRUE
27 | LV_942-118_0_5_line_27 |  | 25 | 27 | 0.022562 | 0.125 | 0.08 | 261 | 0 | 0.364 | 1 | 5 | cs | TRUE
28 | LV_942-118_0_5_line_28 |  | 26 | 28 | 0.025172 | 0.125 | 0.08 | 261 | 0 | 0.364 | 1 | 5 | cs | TRUE
29 | LV_942-118_0_5_line_29 |  | 28 | 29 | 0.028499 | 0.125 | 0.08 | 261 | 0 | 0.364 | 1 | 2 | cs | TRUE
30 | LV_942-118_0_5_line_30 |  | 29 | 30 | 0.016319 | 0.125 | 0.08 | 261 | 0 | 0.364 | 1 | 1 | cs | TRUE
31 | LV_942-118_0_5_line_31 |  | 30 | 31 | 0.17751 | 0.125 | 0.08 | 261 | 0 | 0.364 | 1 | 1 | cs | TRUE
32 | LV_942-118_0_5_line_32 |  | 30 | 32 | 0.05397 | 0.125 | 0.08 | 261 | 0 | 0.364 | 1 | 1 | cs | TRUE
33 | LV_942-118_0_5_line_33 |  | 31 | 43 | 0.00407 | 0.125 | 0.08 | 261 | 0 | 0.364 | 1 | 1 | cs | TRUE
34 | LV_942-118_0_5_line_34 |  | 33 | 36 | 0.014491 | 0.125 | 0.08 | 261 | 0 | 0.364 | 1 | 5 | cs | TRUE
35 | LV_942-118_0_5_line_35 |  | 34 | 35 | 0.054899 | 0.125 | 0.08 | 261 | 0 | 0.364 | 1 | 5 | cs | TRUE
36 | LV_942-118_0_5_line_36 |  | 34 | 36 | 0.033657 | 0.125 | 0.08 | 261 | 0 | 0.364 | 1 | 5 | cs | TRUE
37 | LV_942-118_0_5_line_37 |  | 35 | 37 | 0.016658 | 0.125 | 0.08 | 261 | 0 | 0.364 | 1 | 5 | cs | TRUE
38 | LV_942-118_0_5_line_38 |  | 37 | 42 | 0.0359 | 0.125 | 0.08 | 261 | 0 | 0.364 | 1 | 2 | cs | TRUE
39 | LV_942-118_0_5_line_39 |  | 38 | 39 | 0.037795 | 0.125 | 0.08 | 261 | 0 | 0.364 | 1 | 1 | cs | TRUE
40 | LV_942-118_0_5_line_40 |  | 38 | 40 | 0.0069356 | 0.125 | 0.08 | 261 | 0 | 0.364 | 1 | 1 | cs | TRUE
41 | LV_942-118_0_5_line_41 |  | 40 | 41 | 0.0126 | 0.125 | 0.08 | 261 | 0 | 0.364 | 1 | 1 | cs | TRUE
42 | LV_942-118_0_5_line_42 |  | 41 | 42 | 0.036365 | 0.125 | 0.08 | 261 | 0 | 0.364 | 1 | 1 | cs | TRUE
43 | LV_942-118_0_5_line_43 |  | 42 | 48 | 0.034812 | 0.125 | 0.08 | 261 | 0 | 0.364 | 1 | 1 | cs | TRUE
44 | LV_942-118_0_5_line_44 |  | 44 | 45 | 0.013871 | 0.125 | 0.08 | 261 | 0 | 0.364 | 1 | 1 | cs | TRUE
45 | LV_942-118_0_5_line_45 |  | 45 | 47 | 0.024004 | 0.125 | 0.08 | 261 | 0 | 0.364 | 1 | 1 | cs | TRUE
46 | LV_942-118_0_5_line_46 |  | 45 | 48 | 0.013039 | 0.125 | 0.08 | 261 | 0 | 0.364 | 1 | 1 | cs | TRUE
47 | LV_942-118_0_5_line_47 |  | 46 | 47 | 0.036293 | 0.125 | 0.08 | 261 | 0 | 0.364 | 1 | 1 | cs | TRUE

## trafo
| name | std_type | hv_bus | lv_bus | sn_mva | vn_hv_kv | vn_lv_kv | vk_percent | vkr_percent | pfe_kw | i0_percent | shift_degree | tap_side | tap_neutral | tap_min | tap_max | tap_step_percent | tap_step_degree | tap_pos | tap_phase_shifter | parallel | df | in_service
0 | LV_942-118_0_5_trafo_12 | 0.63 MVA 20/0.4 kV | 49 | 27 | 0.63 | 20 | 0.4 | 6 | 1.206 | 1.65 | 0.2619 | 150 | hv | 0 | -2 | 2 | 2.5 | 0 | 0 | FALSE | 1 | 1 | TRUE

## line_geodata
| x0 | y0 | x1 | y1 | x2 | y2 | x3 | y3 | x4 | y4 | x5 | y5 | x6 | y6 | x7 | y7 | x8 | y8 | x9 | y9 | x10 | y10 | x11 | y11 | x12 | y12 | x13 | y13
0 | 2613532.5503 | 1175684.7627 | 2613547.1713 | 1175695.0793 | 2613552.1292 | 1175698.7519
1 | 2613492.121 | 1175674.9678 | 2613503.9302 | 1175671.6593 | 2613508.9293 | 1175671.5927 | 2613513.2691 | 1175672.425 | 2613517.8051 | 1175674.3584 | 2613532.5503 | 1175684.7627
2 | 2613569.4175 | 1175711.793 | 2613566.4546 | 1175709.3633 | 2613552.1292 | 1175698.7519
3 | 2613466.9998 | 1175683.6383 | 2613477.9149 | 1175680.2499 | 2613492.121 | 1175674.9678
4 | 2613497.695 | 1175646.8661 | 2613493.0351 | 1175652.4918 | 2613489.8909 | 1175657.076 | 2613489.0943 | 1175661.2319 | 2613489.2458 | 1175665.2676 | 2613492.121 | 1175674.9678
5 | 2613627.3682 | 1175759.3149 | 2613569.4175 | 1175711.793
6 | 2613463.3928 | 1175673.0137 | 2613466.9998 | 1175683.6383
7 | 2613466.9998 | 1175683.6383 | 2613448.8934 | 1175689.8788
8 | 2613497.695 | 1175646.8661 | 2613504.9872 | 1175638.0646
9 | 2613581.9951 | 1175803.8574 | 2613590.5353 | 1175795.9949 | 2613598.693 | 1175788.3094 | 2613609.2314 | 1175779.0284 | 2613622.4279 | 1175767.2411 | 2613626.1578 | 1175763.9145 | 2613628.8272 | 1175766.4997 | 2613631.8162 | 1175762.9602 | 2613627.3682 | 1175759.3149
10 | 2613448.8934 | 1175689.8788 | 2613447.4923 | 1175687.4634 | 2613445.2641 | 1175685.7798 | 2613442.5522 | 1175685.0845 | 2613439.7843 | 1175685.5007 | 2613437.3962 | 1175686.9517
11 | 2613573.9074 | 1175794.0453 | 2613581.9951 | 1175803.8574
12 | 2613557.0005 | 1175817.5859 | 2613561.2925 | 1175822.587 | 2613581.9951 | 1175803.8574
13 | 2613435.1379 | 1175691.927 | 2613435.7631 | 1175689.2159 | 2613437.3962 | 1175686.9517
14 | 2613530.4224 | 1175787.6999 | 2613557.0005 | 1175817.5859
15 | 2613504.7066 | 1175778.8488 | 2613486.392 | 1175793.113
16 | 2613499.9136 | 1175823.3829 | 2613499.3063 | 1175818.1122 | 2613490.1917 | 1175806.0857 | 2613492.2666 | 1175804.4784 | 2613513.3675 | 1175788.6954 | 2613504.7066 | 1175778.8488
17 | 2613504.7066 | 1175778.8488 | 2613502.1691 | 1175775.9638
18 | 2613499.9136 | 1175823.3829 | 2613493.6907 | 1175827.2932 | 2613471.561 | 1175841.9
19 | 2613499.9136 | 1175823.3829 | 2613500.2285 | 1175826.1183 | 2613502.3573 | 1175831.2035 | 2613504.7556 | 1175835.3887 | 2613508.7671 | 1175839.3998 | 2613513.6646 | 1175843.6796 | 2613516.2226 | 1175845.9874
20 | 2613484.8838 | 1175756.3073 | 2613492.8816 | 1175765.4044 | 2613502.1691 | 1175775.9638
21 | 2613471.561 | 1175841.9 | 2613436.4686 | 1175865.0629
22 | 2613525.9878 | 1175859.8377 | 2613523.46 | 1175855.452 | 2613517.2345 | 1175846.9003 | 2613516.2226 | 1175845.9874
23 | 2613498.9016 | 1175879.3646 | 2613525.9878 | 1175859.8377
24 | 2613498.9016 | 1175879.3646 | 2613488.4682 | 1175886.2448 | 2613484.5261 | 1175888.8262 | 2613483.3464 | 1175889.9686 | 2613482.2573 | 1175891.6781 | 2613480.8098 | 1175892.9644 | 2613475.4354 | 1175896.8766 | 2613473.4313 | 1175897.5391 | 2613470.7407 | 1175897.5887 | 2613468.5377 | 1175898.3842
25 | 2613481.0031 | 1175751.8932 | 2613484.8838 | 1175756.3073
26 | 2613481.0031 | 1175751.8932 | 2613476.6726 | 1175746.9699 | 2613465.0247 | 1175733.7241
27 | 2613481.0031 | 1175751.8932 | 2613464.0749 | 1175766.8094
28 | 2613448.8002 | 1175714.4911 | 2613454.2422 | 1175721.4624 | 2613465.0247 | 1175733.7241
29 | 2613435.1379 | 1175691.927 | 2613435.6817 | 1175694.8408 | 2613437.3809 | 1175697.268 | 2613439.9304 | 1175698.7967 | 2613442.8878 | 1175699.1257 | 2613443.6418 | 1175703.7408 | 2613445.8995 | 1175709.3154 | 2613448.8002 | 1175714.4911
30 | 2613418.8131 | 1175691.0346 | 2613423.3383 | 1175690.9446 | 2613431.9129 | 1175691.6641 | 2613435.1379 | 1175691.927
31 | 2613418.8131 | 1175691.0346 | 2613413.0406 | 1175691.7332 | 2613406.6687 | 1175693.8423 | 2613403.0195 | 1175695.2683 | 2613399.5751 | 1175687.112 | 2613364.0568 | 1175655.3393 | 2613370.3016 | 1175648.4719 | 2613390.8906 | 1175625.7838 | 2613403.5528 | 1175610.1818 | 2613439.2585 | 1175636.8082
32 | 2613418.8131 | 1175691.0346 | 2613418.353 | 1175695.1357 | 2613417.6512 | 1175697.9022 | 2613415.5941 | 1175701.7773 | 2613413.1788 | 1175705.1626 | 2613410.5132 | 1175707.7135 | 2613405.3823 | 1175712.0487 | 2613404.4072 | 1175713.992 | 2613403.8364 | 1175716.3364 | 2613403.5877 | 1175718.1701 | 2613403.5541 | 1175719.5485 | 2613403.6812 | 1175720.7938 | 2613404.3586 | 1175722.096 | 2613415.7009 | 1175735.424
33 | 2613439.2585 | 1175636.8082 | 2613436.8968 | 1175640.1268
34 | 2613436.4686 | 1175865.0629 | 2613424.3748 | 1175873.0454
35 | 2613395.4943 | 1175851.7422 | 2613377.7581 | 1175863.5977 | 2613384.2558 | 1175873.5838 | 2613396.2847 | 1175891.5864
36 | 2613396.2847 | 1175891.5864 | 2613424.3748 | 1175873.0454
37 | 2613395.4943 | 1175851.7422 | 2613389.2404 | 1175842.1234 | 2613386.6476 | 1175837.6328
38 | 2613367.8347 | 1175809.5037 | 2613369.2007 | 1175820.8236 | 2613377.7935 | 1175826.9792 | 2613384.748 | 1175834.3428 | 2613386.6476 | 1175837.6328
39 | 2613347.0463 | 1175774.1508 | 2613349.0346 | 1175773.6994 | 2613361.1189 | 1175766.8561 | 2613379.9185 | 1175755.6843
40 | 2613347.0463 | 1175774.1508 | 2613350.6562 | 1175780.0729
41 | 2613342.2153 | 1175788.0694 | 2613349.8298 | 1175783.9064 | 2613350.6562 | 1175780.0729
42 | 2613342.2153 | 1175788.0694 | 2613344.051 | 1175790.9305 | 2613349.1627 | 1175795.2329 | 2613351.5049 | 1175800.6186 | 2613352.6304 | 1175803.2113 | 2613362.6657 | 1175810.3927 | 2613367.8347 | 1175809.5037
43 | 2613367.8347 | 1175809.5037 | 2613375.7028 | 1175808.1538 | 2613398.6947 | 1175794.3278
44 | 2613409.8691 | 1175787.6082 | 2613412.7468 | 1175782.5009 | 2613418.7007 | 1175779.2458 | 2613419.6691 | 1175778.4979
45 | 2613409.8691 | 1175787.6082 | 2613411.0952 | 1175789.6453 | 2613423.3744 | 1175798.2659 | 2613427.4571 | 1175803.4818
46 | 2613409.8691 | 1175787.6082 | 2613398.6947 | 1175794.3278
47 | 2613427.4571 | 1175803.4818 | 2613432.6577 | 1175810.1259 | 2613436.0192 | 1175814.3133 | 2613437.8426 | 1175819.2199 | 2613437.1468 | 1175822.7979 | 2613435.0615 | 1175825.5836 | 2613426.6142 | 1175831.1683

## bus_geodata
| x | y | coords
0 | 2613532.5503 | 1175684.7627
1 | 2613552.1292 | 1175698.7519
2 | 2613492.121 | 1175674.9678
3 | 2613569.4175 | 1175711.793
4 | 2613466.9998 | 1175683.6383
5 | 2613497.695 | 1175646.8661
6 | 2613627.3682 | 1175759.3149
7 | 2613463.3928 | 1175673.0137
8 | 2613448.8934 | 1175689.8788
9 | 2613504.9872 | 1175638.0646
10 | 2613581.9951 | 1175803.8574
11 | 2613437.3962 | 1175686.9517
12 | 2613573.9074 | 1175794.0453
13 | 2613557.0005 | 1175817.5859
14 | 2613530.4224 | 1175787.6999
15 | 2613504.7066 | 1175778.8488
16 | 2613486.392 | 1175793.113
17 | 2613499.9136 | 1175823.3829
18 | 2613502.1691 | 1175775.9638
19 | 2613471.561 | 1175841.9
20 | 2613516.2226 | 1175845.9874
21 | 2613525.9878 | 1175859.8377
22 | 2613498.9016 | 1175879.3646
23 | 2613468.5377 | 1175898.3842
24 | 2613484.8838 | 1175756.3073
25 | 2613481.0031 | 1175751.8932
26 | 2613465.0247 | 1175733.7241
27 | 2613464.0749 | 1175766.8094
28 | 2613448.8002 | 1175714.4911
29 | 2613435.1379 | 1175691.927
30 | 2613418.8131 | 1175691.0346
31 | 2613439.2585 | 1175636.8082
32 | 2613415.7009 | 1175735.424
33 | 2613436.4686 | 1175865.0629
34 | 2613396.2847 | 1175891.5864
35 | 2613395.4943 | 1175851.7422
36 | 2613424.3748 | 1175873.0454
37 | 2613386.6476 | 1175837.6328
38 | 2613347.0463 | 1175774.1508
39 | 2613379.9185 | 1175755.6843
40 | 2613350.6562 | 1175780.0729
41 | 2613342.2153 | 1175788.0694
42 | 2613367.8347 | 1175809.5037
43 | 2613436.8968 | 1175640.1268
44 | 2613419.6691 | 1175778.4979
45 | 2613409.8691 | 1175787.6082
46 | 2613426.6142 | 1175831.1683
47 | 2613427.4571 | 1175803.4818
48 | 2613398.6947 | 1175794.3278
49 | 2613453.5316 | 1175776.0996

## line_std_types
| c_nf_per_km | r_ohm_per_km | x_ohm_per_km | max_i_ka | type | q_mm2 | alpha | voltage_rating
NAYY 4x50 SE | 210 | 0.642 | 0.083 | 0.142 | cs | 50 | 0.00403 | LV
NAYY 4x120 SE | 264 | 0.225 | 0.08 | 0.242 | cs | 120 | 0.00403 | LV
NAYY 4x150 SE | 261 | 0.208 | 0.08 | 0.27 | cs | 150 | 0.00403 | LV
NA2XS2Y 1x95 RM/25 12/20 kV | 216 | 0.313 | 0.132 | 0.252 | cs | 95 | 0.00403 | MV
NA2XS2Y 1x185 RM/25 12/20 kV | 273 | 0.161 | 0.117 | 0.362 | cs | 185 | 0.00403 | MV
NA2XS2Y 1x240 RM/25 12/20 kV | 304 | 0.122 | 0.112 | 0.421 | cs | 240 | 0.00403 | MV
NA2XS2Y 1x95 RM/25 6/10 kV | 315 | 0.313 | 0.123 | 0.249 | cs | 95 | 0.00403 | MV
NA2XS2Y 1x185 RM/25 6/10 kV | 406 | 0.161 | 0.11 | 0.358 | cs | 185 | 0.00403 | MV
NA2XS2Y 1x240 RM/25 6/10 kV | 456 | 0.122 | 0.105 | 0.416 | cs | 240 | 0.00403 | MV
NA2XS2Y 1x150 RM/25 12/20 kV | 250 | 0.206 | 0.116 | 0.319 | cs | 150 | 0.00403 | MV
NA2XS2Y 1x120 RM/25 12/20 kV | 230 | 0.253 | 0.119 | 0.283 | cs | 120 | 0.00403 | MV
NA2XS2Y 1x70 RM/25 12/20 kV | 190 | 0.443 | 0.132 | 0.22 | cs | 70 | 0.00403 | MV
NA2XS2Y 1x150 RM/25 6/10 kV | 360 | 0.206 | 0.11 | 0.315 | cs | 150 | 0.00403 | MV
NA2XS2Y 1x120 RM/25 6/10 kV | 340 | 0.253 | 0.113 | 0.28 | cs | 120 | 0.00403 | MV
NA2XS2Y 1x70 RM/25 6/10 kV | 280 | 0.443 | 0.123 | 0.217 | cs | 70 | 0.00403 | MV
N2XS(FL)2Y 1x120 RM/35 64/110 kV | 112 | 0.153 | 0.166 | 0.366 | cs | 120 | 0.00393 | HV
N2XS(FL)2Y 1x185 RM/35 64/110 kV | 125 | 0.099 | 0.156 | 0.457 | cs | 185 | 0.00393 | HV
N2XS(FL)2Y 1x240 RM/35 64/110 kV | 135 | 0.075 | 0.149 | 0.526 | cs | 240 | 0.00393 | HV
N2XS(FL)2Y 1x300 RM/35 64/110 kV | 144 | 0.06 | 0.144 | 0.588 | cs | 300 | 0.00393 | HV
15-AL1/3-ST1A 0.4 | 11 | 1.8769 | 0.35 | 0.105 | ol | 16 | 0.00403 | LV
24-AL1/4-ST1A 0.4 | 11.25 | 1.2012 | 0.335 | 0.14 | ol | 24 | 0.00403 | LV
48-AL1/8-ST1A 0.4 | 12.2 | 0.5939 | 0.3 | 0.21 | ol | 48 | 0.00403 | LV
94-AL1/15-ST1A 0.4 | 13.2 | 0.306 | 0.29 | 0.35 | ol | 94 | 0.00403 | LV
34-AL1/6-ST1A 10.0 | 9.7 | 0.8342 | 0.36 | 0.17 | ol | 34 | 0.00403 | MV
48-AL1/8-ST1A 10.0 | 10.1 | 0.5939 | 0.35 | 0.21 | ol | 48 | 0.00403 | MV
70-AL1/11-ST1A 10.0 | 10.4 | 0.4132 | 0.339 | 0.29 | ol | 70 | 0.00403 | MV
94-AL1/15-ST1A 10.0 | 10.75 | 0.306 | 0.33 | 0.35 | ol | 94 | 0.00403 | MV
122-AL1/20-ST1A 10.0 | 11.1 | 0.2376 | 0.323 | 0.41 | ol | 122 | 0.00403 | MV
149-AL1/24-ST1A 10.0 | 11.25 | 0.194 | 0.315 | 0.47 | ol | 149 | 0.00403 | MV
34-AL1/6-ST1A 20.0 | 9.15 | 0.8342 | 0.382 | 0.17 | ol | 34 | 0.00403 | MV
48-AL1/8-ST1A 20.0 | 9.5 | 0.5939 | 0.372 | 0.21 | ol | 48 | 0.00403 | MV
70-AL1/11-ST1A 20.0 | 9.7 | 0.4132 | 0.36 | 0.29 | ol | 70 | 0.00403 | MV
94-AL1/15-ST1A 20.0 | 10 | 0.306 | 0.35 | 0.35 | ol | 94 | 0.00403 | MV
122-AL1/20-ST1A 20.0 | 10.3 | 0.2376 | 0.344 | 0.41 | ol | 122 | 0.00403 | MV
149-AL1/24-ST1A 20.0 | 10.5 | 0.194 | 0.337 | 0.47 | ol | 149 | 0.00403 | MV
184-AL1/30-ST1A 20.0 | 10.75 | 0.1571 | 0.33 | 0.535 | ol | 184 | 0.00403 | MV
243-AL1/39-ST1A 20.0 | 11 | 0.1188 | 0.32 | 0.645 | ol | 243 | 0.00403 | MV
48-AL1/8-ST1A 110.0 | 8 | 0.5939 | 0.46 | 0.21 | ol | 48 | 0.00403 | HV
70-AL1/11-ST1A 110.0 | 8.4 | 0.4132 | 0.45 | 0.29 | ol | 70 | 0.00403 | HV
94-AL1/15-ST1A 110.0 | 8.65 | 0.306 | 0.44 | 0.35 | ol | 94 | 0.00403 | HV
122-AL1/20-ST1A 110.0 | 8.5 | 0.2376 | 0.43 | 0.41 | ol | 122 | 0.00403 | HV
149-AL1/24-ST1A 110.0 | 8.75 | 0.194 | 0.41 | 0.47 | ol | 149 | 0.00403 | HV
184-AL1/30-ST1A 110.0 | 8.8 | 0.1571 | 0.4 | 0.535 | ol | 184 | 0.00403 | HV
243-AL1/39-ST1A 110.0 | 9 | 0.1188 | 0.39 | 0.645 | ol | 243 | 0.00403 | HV
305-AL1/39-ST1A 110.0 | 9.2 | 0.0949 | 0.38 | 0.74 | ol | 305 | 0.00403 | HV
490-AL1/64-ST1A 110.0 | 9.75 | 0.059 | 0.37 | 0.96 | ol | 490 | 0.00403 | HV
679-AL1/86-ST1A 110.0 | 9.95 | 0.042 | 0.36 | 1.15 | ol | 679 | 0.00403 | HV
490-AL1/64-ST1A 220.0 | 10 | 0.059 | 0.285 | 0.96 | ol | 490 | 0.00403 | HV
679-AL1/86-ST1A 220.0 | 11.7 | 0.042 | 0.275 | 1.15 | ol | 679 | 0.00403 | HV
490-AL1/64-ST1A 380.0 | 11 | 0.059 | 0.253 | 0.96 | ol | 490 | 0.00403 | HV
679-AL1/86-ST1A 380.0 | 14.6 | 0.042 | 0.25 | 1.15 | ol | 679 | 0.00403 | HV

## trafo_std_types
| i0_percent | pfe_kw | vkr_percent | sn_mva | vn_lv_kv | vn_hv_kv | vk_percent | shift_degree | vector_group | tap_side | tap_neutral | tap_min | tap_max | tap_step_degree | tap_step_percent | tap_phase_shifter
160 MVA 380/110 kV | 0.06 | 60 | 0.25 | 160 | 110 | 380 | 12.2 | 0 | Yy0 | hv | 0 | -9 | 9 | 0 | 1.5 | FALSE
100 MVA 220/110 kV | 0.06 | 55 | 0.26 | 100 | 110 | 220 | 12 | 0 | Yy0 | hv | 0 | -9 | 9 | 0 | 1.5 | FALSE
63 MVA 110/20 kV | 0.04 | 22 | 0.32 | 63 | 20 | 110 | 18 | 150 | YNd5 | hv | 0 | -9 | 9 | 0 | 1.5 | FALSE
40 MVA 110/20 kV | 0.05 | 18 | 0.34 | 40 | 20 | 110 | 16.2 | 150 | YNd5 | hv | 0 | -9 | 9 | 0 | 1.5 | FALSE
25 MVA 110/20 kV | 0.07 | 14 | 0.41 | 25 | 20 | 110 | 12 | 150 | YNd5 | hv | 0 | -9 | 9 | 0 | 1.5 | FALSE
63 MVA 110/10 kV | 0.04 | 22 | 0.32 | 63 | 10 | 110 | 18 | 150 | YNd5 | hv | 0 | -9 | 9 | 0 | 1.5 | FALSE
40 MVA 110/10 kV | 0.05 | 18 | 0.34 | 40 | 10 | 110 | 16.2 | 150 | YNd5 | hv | 0 | -9 | 9 | 0 | 1.5 | FALSE
25 MVA 110/10 kV | 0.07 | 14 | 0.41 | 25 | 10 | 110 | 12 | 150 | YNd5 | hv | 0 | -9 | 9 | 0 | 1.5 | FALSE
0.25 MVA 20/0.4 kV | 0.32 | 0.8 | 1.44 | 0.25 | 0.4 | 20 | 6 | 150 | Yzn5 | hv | 0 | -2 | 2 | 0 | 2.5 | FALSE
0.4 MVA 20/0.4 kV | 0.3375 | 1.35 | 1.425 | 0.4 | 0.4 | 20 | 6 | 150 | Dyn5 | hv | 0 | -2 | 2 | 0 | 2.5 | FALSE
0.63 MVA 20/0.4 kV | 0.2619 | 1.65 | 1.206 | 0.63 | 0.4 | 20 | 6 | 150 | Dyn5 | hv | 0 | -2 | 2 | 0 | 2.5 | FALSE
0.25 MVA 10/0.4 kV | 0.24 | 0.6 | 1.2 | 0.25 | 0.4 | 10 | 4 | 150 | Dyn5 | hv | 0 | -2 | 2 | 0 | 2.5 | FALSE
0.4 MVA 10/0.4 kV | 0.2375 | 0.95 | 1.325 | 0.4 | 0.4 | 10 | 4 | 150 | Dyn5 | hv | 0 | -2 | 2 | 0 | 2.5 | FALSE
0.63 MVA 10/0.4 kV | 0.1873 | 1.18 | 1.0794 | 0.63 | 0.4 | 10 | 4 | 150 | Dyn5 | hv | 0 | -2 | 2 | 0 | 2.5 | FALSE

## trafo3w_std_types
| sn_hv_mva | sn_mv_mva | sn_lv_mva | vn_hv_kv | vn_mv_kv | vn_lv_kv | vk_hv_percent | vk_mv_percent | vk_lv_percent | vkr_hv_percent | vkr_mv_percent | vkr_lv_percent | pfe_kw | i0_percent | shift_mv_degree | shift_lv_degree | vector_group | tap_side | tap_neutral | tap_min | tap_max | tap_step_percent
63/25/38 MVA 110/20/10 kV | 63 | 25 | 38 | 110 | 20 | 10 | 10.4 | 10.4 | 10.4 | 0.28 | 0.32 | 0.35 | 35 | 0.89 | 0 | 0 | YN0yn0yn0 | hv | 0 | -10 | 10 | 1.2
63/25/38 MVA 110/10/10 kV | 63 | 25 | 38 | 110 | 10 | 10 | 10.4 | 10.4 | 10.4 | 0.28 | 0.32 | 0.35 | 35 | 0.89 | 0 | 0 | YN0yn0yn0 | hv | 0 | -10 | 10 | 1.2

## fuse_std_types
| fuse_type | i_rated_a | t_avg | t_min | t_total | x_avg | x_min | x_total
HV 100A | HV 100A | 100 | 0 | [10.0, 3.64, 0.854, 0.281, 0.1, 0.0531, 0.022, 0.01] | [10.0, 4.267, 1.21, 0.403, 0.1, 0.058, 0.022, 0.01] | 0 | [300.0, 350.0, 450.0, 550.0, 700.0, 850.0, 1200.0, 1752.0] | [600.0, 700.0, 900.0, 1150.0, 1665.0, 2000.0, 3000.0, 4313.0]
HV 10A | HV 10A | 10 | 0 | [10.0, 1675.0, 0.344, 0.156, 0.1, 0.0417, 0.0171, 0.01] | [10.0, 1.3, 0.3, 0.155, 0.1, 0.0555, 0.023, 0.01] | 0 | [30.0, 32.0, 35.0, 37.0, 39.0, 50.0, 70.0, 88.0] | [60.0, 70.0, 80.0, 87.0, 94.0, 110.0, 150.0, 216.0]
HV 125A | HV 125A | 125 | 0 | [10.0, 1.82, 0.344, 0.1, 0.0467, 0.0269, 0.01] | [10.0, 2.478, 0.426, 0.1, 0.0427, 0.0211, 0.01] | 0 | [375.0, 500.0, 700.0, 925.0, 1200.0, 1500.0, 2341.0] | [750.0, 1000.0, 1500.0, 2200.0, 3000.0, 4000.0, 5765.0]
HV 160A | HV 160A | 160 | 0 | [10.0, 4.15, 1.03, 0.198, 0.1, 0.051, 0.0172, 0.01] | [10.0, 2.3, 0.734, 0.274, 0.1, 0.046, 0.0177, 0.01] | 0 | [480.0, 550.0, 700.0, 1000.0, 1260.0, 1600.0, 2500.0, 3227.0] | [960.0, 1300.0, 1700.0, 2200.0, 2996.0, 4000.0, 6000.0, 7946.0]
HV 16A | HV 16A | 16 | 0 | [10.0, 0.352, 0.164, 0.1, 0.0649, 0.0342, 0.01] | [10.0, 2.34, 0.722, 0.181, 0.1, 0.055, 0.0296, 0.01] | 0 | [48.0, 60.0, 65.0, 71.0, 80.0, 100.0, 162.0] | [96.0, 110.0, 125.0, 150.0, 168.0, 200.0, 250.0, 398.0]
HV 200A | HV 200A | 200 | 0 | [10.0, 4.267, 1.21, 0.403, 0.1, 0.058, 0.022, 0.01] | [10.0, 3.73, 1.654, 0.328, 0.1, 0.0531, 0.019, 0.01] | 0 | [600.0, 700.0, 900.0, 1150.0, 1665.0, 2000.0, 3000.0, 4313.0] | [1200.0, 1500.0, 1800.0, 2700.0, 3960.0, 5000.0, 7500.0, 10620.0]
HV 20A | HV 20A | 20 | 0 | [10.0, 1.3, 0.3, 0.155, 0.1, 0.0555, 0.023, 0.01] | [10.0, 1.3, 0.161, 0.1, 0.0611, 0.0399, 0.0141, 0.01] | 0 | [60.0, 70.0, 80.0, 87.0, 94.0, 110.0, 150.0, 216.0] | [120.0, 150.0, 200.0, 223.0, 260.0, 300.0, 450.0, 532.0]
HV 25A | HV 25A | 25 | 0 | [10.0, 2.512, 0.833, 0.299, 0.1, 0.0372, 0.0223, 0.01] | [10.0, 3.125, 0.597, 0.198, 0.1, 0.0378, 0.022, 0.01] | 0 | [75.0, 82.0, 90.0, 100.0, 124.0, 170.0, 200.0, 289.0] | [150.0, 170.0, 210.0, 250.0, 294.0, 400.0, 500.0, 711.0]
HV 31.5A | HV 31.5A | 31.5 | 0 | [10.0, 2.34, 0.722, 0.181, 0.1, 0.055, 0.0296, 0.01] | [10.0, 2.84, 0.368, 0.164, 0.1, 0.0621, 0.0378, 0.0195, 0.01] | 0 | [95.0, 110.0, 125.0, 150.0, 165.0, 200.0, 250.0, 390.0] | [189.0, 220.0, 300.0, 350.0, 393.0, 450.0, 530.0, 700.0, 960.0]
HV 40A | HV 40A | 40 | 0 | [10.0, 1.3, 0.161, 0.1, 0.0611, 0.0399, 0.0141, 0.01] | [10.0, 2.05, 0.369, 0.198, 0.1, 0.051, 0.0298, 0.01] | 0 | [120.0, 150.0, 200.0, 223.0, 260.0, 300.0, 450.0, 532.0] | [240.0, 300.0, 400.0, 450.0, 530.0, 650.0, 800.0, 1311.0]
HV 50A | HV 50A | 50 | 0 | [10.0, 3.215, 0.597, 0.198, 0.1, 0.0378, 0.022, 0.01] | [10.0, 3.64, 0.854, 0.281, 0.1, 0.0531, 0.022, 0.01] | 0 | [150.0, 170.0, 210.0, 250.0, 294.0, 400.0, 500.0, 711.0] | [300.0, 350.0, 450.0, 550.0, 700.0, 850.0, 1200.0, 1752.0]
HV 6.3A | HV 6.3A | 6.3 | 0 | [10.0, 1.39, 0.344, 0.168, 0.1, 0.056, 0.0263, 0.01] | [10.0, 1.711, 0.516, 0.198, 0.1, 0.0634, 0.0303, 0.01] | 0 | [19.0, 19.5, 20.4, 20.8, 22.0, 25.0, 32.0, 48.0] | [38.0, 40.0, 43.0, 48.0, 53.0, 60.0, 75.0, 118.0]
HV 63A | HV 63A | 63 | 0 | [10.0, 2.84, 0.368, 0.164, 0.1, 0.0621, 0.0378, 0.0195, 0.01] | [10.0, 1.82, 0.344, 0.1, 0.0467, 0.0269, 0.01] | 0 | [189.0, 220.0, 300.0, 350.0, 393.0, 450.0, 530.0, 700.0, 961.0] | [378.0, 500.0, 700.0, 934.0, 1200.0, 1500.0, 2366.0]
HV 80A | HV 80A | 80 | 0 | [10.0, 2.05, 0.369, 0.198, 0.1, 0.051, 0.0298, 0.01] | [10.0, 4.15, 1.03, 0.198, 0.1, 0.051, 0.0172, 0.01] | 0 | [240.0, 300.0, 400.0, 450.0, 530.0, 650.0, 800.0, 1311.0] | [480.0, 550.0, 700.0, 1000.0, 1260.0, 1600.0, 2500.0, 3227.0]
Siemens NH-1-100 | Siemens NH-1-100 | 100 | [5400.0, 2000.0, 400.0, 20.0, 1.0, 0.2, 0.012, 0.004] | 0 | 0 | [150.0, 190.0, 250.0, 430.0, 900.0, 1250.0, 2700.0, 3600.0] | 0 | 0
Siemens NH-1-125 | Siemens NH-1-125 | 125 | [4800.0, 120.0, 7.0, 0.1, 0.004] | 0 | 0 | [180.0, 400.0, 740.0, 2000.0, 4250.0] | 0 | 0
Siemens NH-1-16 | Siemens NH-1-16 | 16 | [4000.0, 400.0, 2.0, 0.1, 0.04, 0.01] | 0 | 0 | [26.0, 35.0, 75.0, 150.0, 200.0, 300.0] | 0 | 0
Siemens NH-1-160 | Siemens NH-1-160 | 160 | [4800.0, 120.0, 7.0, 0.1, 0.004] | 0 | 0 | [210.0, 500.0, 900.0, 2300.0, 5000.0] | 0 | 0
Siemens NH-1-25 | Siemens NH-1-25 | 25 | [4000.0, 1000.0, 10.0, 0.2, 0.02, 0.01] | 0 | 0 | [40.0, 50.0, 100.0, 210.0, 400.0, 500.0] | 0 | 0
Siemens NH-1-50 | Siemens NH-1-50 | 50 | [4000.0, 40.0, 4.0, 1.0, 0.02, 0.01] | 0 | 0 | [86.0, 200.0, 300.0, 400.0, 1000.0, 1280.0] | 0 | 0
Siemens NH-1-63 | Siemens NH-1-63 | 63 | [4000.0, 100.0, 10.0, 2.0, 0.04, 0.01] | 0 | 0 | [100.0, 200.0, 300.0, 400.0, 1000.0, 1500.0] | 0 | 0
Siemens NH-1-80 | Siemens NH-1-80 | 80 | [4800.0, 120.0, 7.0, 0.1, 0.01] | 0 | 0 | [150.58, 250.0, 450.0, 1150.0, 2470.0] | 0 | 0
Siemens NH-2-1000 | Siemens NH-2-1000 | 1000 | [4800.0, 120.0, 7.0, 0.1, 0.004] | 0 | 0 | [1900.0, 3500.0, 8400.0, 24000.0, 52000.0] | 0 | 0
Siemens NH-2-200 | Siemens NH-2-200 | 200 | [4800.0, 120.0, 7.0, 0.1, 0.004] | 0 | 0 | [280.0, 650.0, 1200.0, 3000.0, 7000.0] | 0 | 0
Siemens NH-2-224 | Siemens NH-2-224 | 224 | [4800.0, 120.0, 7.0, 0.2, 0.04, 0.004] | 0 | 0 | [400.0, 750.0, 1453.0, 3025.0, 4315.0, 7600.0] | 0 | 0
Siemens NH-2-250 | Siemens NH-2-250 | 250 | [4800.0, 120.0, 7.0, 0.1, 0.004] | 0 | 0 | [450.0, 800.0, 1650.0, 4000.0, 8500.0] | 0 | 0
Siemens NH-2-315 | Siemens NH-2-315 | 315 | [4800.0, 120.0, 7.0, 0.1, 0.004] | 0 | 0 | [550.0, 920.0, 1900.0, 5000.0, 11000.0] | 0 | 0
Siemens NH-2-355 | Siemens NH-2-355 | 355 | [4800.0, 120.0, 6.0, 0.1, 0.004] | 0 | 0 | [650.0, 1116.27, 2350.0, 5840.0, 12790.0] | 0 | 0
Siemens NH-2-400 | Siemens NH-2-400 | 400 | [4800.0, 120.0, 7.0, 0.1, 0.004] | 0 | 0 | [720.0, 1350.0, 2800.0, 6500.0, 15000.0] | 0 | 0
Siemens NH-2-425 | Siemens NH-2-425 | 425 | [4800.0, 120.0, 7.0, 0.1, 0.004] | 0 | 0 | [850.0, 1500.0, 3050.0, 7500.0, 16500.0] | 0 | 0
Siemens NH-2-630 | Siemens NH-2-630 | 630 | [4800.0, 120.0, 7.0, 0.1, 0.004] | 0 | 0 | [1200.0, 2000.0, 4800.0, 12000.0, 26000.0] | 0 | 0

## dtypes
| element | column | dtype
0 | bus | name | object
1 | bus | vn_kv | float64
2 | bus | type | object
3 | bus | zone | object
4 | bus | in_service | bool
5 | load | name | object
6 | load | bus | uint32
7 | load | p_mw | float64
8 | load | q_mvar | float64
9 | load | const_z_percent | float64
10 | load | const_i_percent | float64
11 | load | sn_mva | float64
12 | load | scaling | float64
13 | load | in_service | bool
14 | load | type | object
15 | ext_grid | name | object
16 | ext_grid | bus | uint32
17 | ext_grid | vm_pu | float64
18 | ext_grid | va_degree | float64
19 | ext_grid | slack_weight | float64
20 | ext_grid | in_service | bool
21 | line | name | object
22 | line | std_type | object
23 | line | from_bus | uint32
24 | line | to_bus | uint32
25 | line | length_km | float64
26 | line | r_ohm_per_km | float64
27 | line | x_ohm_per_km | float64
28 | line | c_nf_per_km | float64
29 | line | g_us_per_km | float64
30 | line | max_i_ka | float64
31 | line | df | float64
32 | line | parallel | uint32
33 | line | type | object
34 | line | in_service | bool
35 | trafo | name | object
36 | trafo | std_type | object
37 | trafo | hv_bus | uint32
38 | trafo | lv_bus | uint32
39 | trafo | sn_mva | float64
40 | trafo | vn_hv_kv | float64
41 | trafo | vn_lv_kv | float64
42 | trafo | vk_percent | float64
43 | trafo | vkr_percent | float64
44 | trafo | pfe_kw | float64
45 | trafo | i0_percent | float64
46 | trafo | shift_degree | float64
47 | trafo | tap_side | object
48 | trafo | tap_neutral | int32
49 | trafo | tap_min | int32
50 | trafo | tap_max | int32
51 | trafo | tap_step_percent | float64
52 | trafo | tap_step_degree | float64
53 | trafo | tap_pos | int32
54 | trafo | tap_phase_shifter | bool
55 | trafo | parallel | uint32
56 | trafo | df | float64
57 | trafo | in_service | bool
58 | line_geodata | coords | object
59 | bus_geodata | x | float64
60 | bus_geodata | y | float64
61 | bus_geodata | coords | object

## parameters
| version | format_version | converged | OPF_converged | name | f_hz | sn_mva
0 | 2.14.6 | 2.14.0 | FALSE | FALSE |  | 50 | 1