## bus
| name | vn_kv | type | zone | in_service
0 | bus_LV_942-11_0_6_node_0 | 0.4 | n |  | TRUE
1 | bus_LV_942-11_0_6_node_1 | 0.4 | n |  | TRUE
2 | bus_LV_942-11_0_6_node_2 | 0.4 | n |  | TRUE
3 | bus_LV_942-11_0_6_node_18 | 0.4 | n |  | TRUE
4 | bus_LV_942-11_0_6_node_15 | 0.4 | n |  | TRUE
5 | bus_LV_942-11_0_6_node_17 | 0.4 | n |  | TRUE
6 | bus_LV_942-11_0_6_node_13 | 0.4 | n |  | TRUE
7 | bus_LV_942-11_0_6_node_9 | 0.4 | n |  | TRUE
8 | bus_LV_942-11_0_6_node_34 | 0.4 | n |  | TRUE
9 | bus_LV_942-11_0_6_node_10 | 0.4 | n |  | TRUE
10 | bus_LV_942-11_0_6_node_3 | 0.4 | n |  | TRUE
11 | bus_LV_942-11_0_6_node_4 | 0.4 | n |  | TRUE
12 | bus_LV_942-11_0_6_node_5 | 0.4 | n |  | TRUE
13 | bus_LV_942-11_0_6_node_6 | 0.4 | n |  | TRUE
14 | bus_LV_942-11_0_6_node_7 | 0.4 | n |  | TRUE
15 | bus_LV_942-11_0_6_node_72 | 0.4 | n |  | TRUE
16 | bus_LV_942-11_0_6_node_55 | 0.4 | n |  | TRUE
17 | bus_LV_942-11_0_6_node_12 | 0.4 | n |  | TRUE
18 | bus_LV_942-11_0_6_node_14 | 0.4 | n |  | TRUE
19 | bus_LV_942-11_0_6_node_16 | 0.4 | n |  | TRUE
20 | bus_LV_942-11_0_6_node_19 | 0.4 | n |  | TRUE
21 | bus_LV_942-11_0_6_node_20 | 0.4 | n |  | TRUE
22 | bus_LV_942-11_0_6_node_33 | 0.4 | n |  | TRUE
23 | bus_LV_942-11_0_6_node_25 | 0.4 | n |  | TRUE
24 | bus_LV_942-11_0_6_node_21 | 0.4 | n |  | TRUE
25 | bus_LV_942-11_0_6_node_73 | 0.4 | n |  | TRUE
26 | bus_LV_942-11_0_6_node_22 | 0.4 | n |  | TRUE
27 | bus_LV_942-11_0_6_node_23 | 0.4 | n |  | TRUE
28 | bus_LV_942-11_0_6_node_24 | 0.4 | n |  | TRUE
29 | bus_LV_942-11_0_6_node_35 | 0.4 | n |  | TRUE
30 | bus_LV_942-11_0_6_node_66 | 0.4 | n |  | TRUE
31 | bus_LV_942-11_0_6_node_36 | 0.4 | n |  | TRUE
32 | bus_LV_942-11_0_6_node_65 | 0.4 | n |  | TRUE
33 | bus_LV_942-11_0_6_node_71 | 0.4 | n |  | TRUE
34 | bus_LV_942-11_0_6_node_26 | 0.4 | n |  | TRUE
35 | bus_LV_942-11_0_6_node_27 | 0.4 | n |  | TRUE
36 | bus_LV_942-11_0_6_node_28 | 0.4 | n |  | TRUE
37 | bus_LV_942-11_0_6_node_29 | 0.4 | n |  | TRUE
38 | bus_LV_942-11_0_6_node_30 | 0.4 | n |  | TRUE
39 | bus_LV_942-11_0_6_node_31 | 0.4 | n |  | TRUE
40 | bus_LV_942-11_0_6_node_32 | 0.4 | n |  | TRUE
41 | bus_LV_942-11_0_6_node_53 | 0.4 | n |  | TRUE
42 | bus_LV_942-11_0_6_node_50 | 0.4 | n |  | TRUE
43 | bus_LV_942-11_0_6_node_39 | 0.4 | n |  | TRUE
44 | bus_LV_942-11_0_6_node_48 | 0.4 | n |  | TRUE
45 | bus_LV_942-11_0_6_node_37 | 0.4 | n |  | TRUE
46 | bus_LV_942-11_0_6_node_38 | 0.4 | n |  | TRUE
47 | bus_LV_942-11_0_6_node_47 | 0.4 | n |  | TRUE
48 | bus_LV_942-11_0_6_node_45 | 0.4 | n |  | TRUE
49 | bus_LV_942-11_0_6_node_41 | 0.4 | n |  | TRUE
50 | bus_LV_942-11_0_6_node_42 | 0.4 | n |  | TRUE
51 | bus_LV_942-11_0_6_node_43 | 0.4 | n |  | TRUE
52 | bus_LV_942-11_0_6_node_44 | 0.4 | n |  | TRUE
53 | bus_LV_942-11_0_6_node_46 | 0.4 | n |  | TRUE
54 | bus_LV_942-11_0_6_node_54 | 0.4 | n |  | TRUE
55 | bus_LV_942-11_0_6_node_52 | 0.4 | n |  | TRUE
56 | bus_LV_942-11_0_6_node_49 | 0.4 | n |  | TRUE
57 | bus_LV_942-11_0_6_node_51 | 0.4 | n |  | TRUE
58 | bus_LV_942-11_0_6_node_56 | 0.4 | n |  | TRUE
59 | bus_LV_942-11_0_6_node_57 | 0.4 | n |  | TRUE
60 | bus_LV_942-11_0_6_node_58 | 0.4 | n |  | TRUE
61 | bus_LV_942-11_0_6_node_59 | 0.4 | n |  | TRUE
62 | bus_LV_942-11_0_6_node_60 | 0.4 | n |  | TRUE
63 | bus_LV_942-11_0_6_node_61 | 0.4 | n |  | TRUE
64 | bus_LV_942-11_0_6_node_64 | 0.4 | n |  | TRUE
65 | bus_LV_942-11_0_6_node_62 | 0.4 | n |  | TRUE
66 | bus_LV_942-11_0_6_node_63 | 0.4 | n |  | TRUE
67 | bus_LV_942-11_0_6_node_67 | 0.4 | n |  | TRUE
68 | bus_LV_942-11_0_6_node_68 | 0.4 | n |  | TRUE
69 | bus_LV_942-11_0_6_node_70 | 0.4 | n |  | TRUE
70 | bus_MV_208_1_node_112 | 20 | n |  | TRUE

## load
| name | bus | p_mw | q_mvar | const_z_percent | const_i_percent | sn_mva | scaling | in_service | type
0 | LV_942-11_0_6_load_0 | 0 | 0.091587 | 0.022954 | 0 | 0 |  | 1 | TRUE | wye
1 | LV_942-11_0_6_load_1 | 1 | 0.0028309 | 0.00070949 | 0 | 0 |  | 1 | TRUE | wye
2 | LV_942-11_0_6_load_2 | 2 | 0.0002876 | 7.2079e-05 | 0 | 0 |  | 1 | TRUE | wye
3 | LV_942-11_0_6_load_17 | 5 | 0.0090699 | 0.0022731 | 0 | 0 |  | 1 | TRUE | wye
4 | LV_942-11_0_6_load_13 | 6 | 0.01093 | 0.0027394 | 0 | 0 |  | 1 | TRUE | wye
5 | LV_942-11_0_6_load_9 | 7 | 0.00045702 | 0.00011454 | 0 | 0 |  | 1 | TRUE | wye
6 | LV_942-11_0_6_load_34 | 8 | 0.0085603 | 0.0021454 | 0 | 0 |  | 1 | TRUE | wye
7 | LV_942-11_0_6_load_10 | 9 | 0.00038789 | 9.7215e-05 | 0 | 0 |  | 1 | TRUE | wye
8 | LV_942-11_0_6_load_3 | 10 | 0.0031465 | 0.00078859 | 0 | 0 |  | 1 | TRUE | wye
9 | LV_942-11_0_6_load_6 | 13 | 0.0045402 | 0.0011379 | 0 | 0 |  | 1 | TRUE | wye
10 | LV_942-11_0_6_load_7 | 14 | 0.0014009 | 0.00035111 | 0 | 0 |  | 1 | TRUE | wye
11 | LV_942-11_0_6_load_72 | 15 | 0.0038184 | 0.00095699 | 0 | 0 |  | 1 | TRUE | wye
12 | LV_942-11_0_6_load_55 | 16 | 0.0044358 | 0.0011117 | 0 | 0 |  | 1 | TRUE | wye
13 | LV_942-11_0_6_load_12 | 17 | 0.0044977 | 0.0011272 | 0 | 0 |  | 1 | TRUE | wye
14 | LV_942-11_0_6_load_19 | 20 | 0.00083877 | 0.00021022 | 0 | 0 |  | 1 | TRUE | wye
15 | LV_942-11_0_6_load_20 | 21 | 0.0035156 | 0.0008811 | 0 | 0 |  | 1 | TRUE | wye
16 | LV_942-11_0_6_load_33 | 22 | 0.074302 | 0.018622 | 0 | 0 |  | 1 | TRUE | wye
17 | LV_942-11_0_6_load_25 | 23 | 0.00088067 | 0.00022072 | 0 | 0 |  | 1 | TRUE | wye
18 | LV_942-11_0_6_load_21 | 24 | 0.0011634 | 0.00029156 | 0 | 0 |  | 1 | TRUE | wye
19 | LV_942-11_0_6_load_73 | 25 | 0.00080991 | 0.00020298 | 0 | 0 |  | 1 | TRUE | wye
20 | LV_942-11_0_6_load_23 | 27 | 0.00073363 | 0.00018387 | 0 | 0 |  | 1 | TRUE | wye
21 | LV_942-11_0_6_load_24 | 28 | 0.00074251 | 0.00018609 | 0 | 0 |  | 1 | TRUE | wye
22 | LV_942-11_0_6_load_35 | 29 | 0.0047415 | 0.0011883 | 0 | 0 |  | 1 | TRUE | wye
23 | LV_942-11_0_6_load_66 | 30 | 0.0006925 | 0.00017356 | 0 | 0 |  | 1 | TRUE | wye
24 | LV_942-11_0_6_load_36 | 31 | 0.0010345 | 0.00025928 | 0 | 0 |  | 1 | TRUE | wye
25 | LV_942-11_0_6_load_65 | 32 | 0.00076153 | 0.00019086 | 0 | 0 |  | 1 | TRUE | wye
26 | LV_942-11_0_6_load_26 | 34 | 0.0015889 | 0.00039821 | 0 | 0 |  | 1 | TRUE | wye
27 | LV_942-11_0_6_load_27 | 35 | 0.0020494 | 0.00051362 | 0 | 0 |  | 1 | TRUE | wye
28 | LV_942-11_0_6_load_28 | 36 | 0.0017004 | 0.00042615 | 0 | 0 |  | 1 | TRUE | wye
29 | LV_942-11_0_6_load_30 | 38 | 0.0018309 | 0.00045887 | 0 | 0 |  | 1 | TRUE | wye
30 | LV_942-11_0_6_load_32 | 40 | 0.0025915 | 0.00064949 | 0 | 0 |  | 1 | TRUE | wye
31 | LV_942-11_0_6_load_50 | 42 | 0.003749 | 0.00093958 | 0 | 0 |  | 1 | TRUE | wye
32 | LV_942-11_0_6_load_39 | 43 | 0.0052941 | 0.0013268 | 0 | 0 |  | 1 | TRUE | wye
33 | LV_942-11_0_6_load_48 | 44 | 0.0028876 | 0.00072369 | 0 | 0 |  | 1 | TRUE | wye
34 | LV_942-11_0_6_load_37 | 45 | 0.0019877 | 0.00049817 | 0 | 0 |  | 1 | TRUE | wye
35 | LV_942-11_0_6_load_38 | 46 | 0.0019878 | 0.00049819 | 0 | 0 |  | 1 | TRUE | wye
36 | LV_942-11_0_6_load_47 | 47 | 0.0010787 | 0.00027035 | 0 | 0 |  | 1 | TRUE | wye
37 | LV_942-11_0_6_load_45 | 48 | 0.016064 | 0.0040261 | 0 | 0 |  | 1 | TRUE | wye
38 | LV_942-11_0_6_load_41 | 49 | 0.0020808 | 0.00052151 | 0 | 0 |  | 1 | TRUE | wye
39 | LV_942-11_0_6_load_42 | 50 | 0.0043731 | 0.001096 | 0 | 0 |  | 1 | TRUE | wye
40 | LV_942-11_0_6_load_43 | 51 | 0.0053495 | 0.0013407 | 0 | 0 |  | 1 | TRUE | wye
41 | LV_942-11_0_6_load_44 | 52 | 0.04366 | 0.010942 | 0 | 0 |  | 1 | TRUE | wye
42 | LV_942-11_0_6_load_46 | 53 | 0.0041249 | 0.0010338 | 0 | 0 |  | 1 | TRUE | wye
43 | LV_942-11_0_6_load_54 | 54 | 0.0029372 | 0.00073614 | 0 | 0 |  | 1 | TRUE | wye
44 | LV_942-11_0_6_load_52 | 55 | 0.0030093 | 0.0007542 | 0 | 0 |  | 1 | TRUE | wye
45 | LV_942-11_0_6_load_49 | 56 | 0.0016368 | 0.00041022 | 0 | 0 |  | 1 | TRUE | wye
46 | LV_942-11_0_6_load_51 | 57 | 0.0019749 | 0.00049497 | 0 | 0 |  | 1 | TRUE | wye
47 | LV_942-11_0_6_load_56 | 58 | 0.0030392 | 0.0007617 | 0 | 0 |  | 1 | TRUE | wye
48 | LV_942-11_0_6_load_57 | 59 | 0.0047806 | 0.0011981 | 0 | 0 |  | 1 | TRUE | wye
49 | LV_942-11_0_6_load_58 | 60 | 0.0092598 | 0.0023207 | 0 | 0 |  | 1 | TRUE | wye
50 | LV_942-11_0_6_load_60 | 62 | 0.00048893 | 0.00012254 | 0 | 0 |  | 1 | TRUE | wye
51 | LV_942-11_0_6_load_61 | 63 | 0.0057773 | 0.0014479 | 0 | 0 |  | 1 | TRUE | wye
52 | LV_942-11_0_6_load_64 | 64 | 0.0015274 | 0.0003828 | 0 | 0 |  | 1 | TRUE | wye
53 | LV_942-11_0_6_load_62 | 65 | 0.0043734 | 0.0010961 | 0 | 0 |  | 1 | TRUE | wye
54 | LV_942-11_0_6_load_63 | 66 | 0.10355 | 0.025952 | 0 | 0 |  | 1 | TRUE | wye
55 | LV_942-11_0_6_load_67 | 67 | 0.0037271 | 0.00093409 | 0 | 0 |  | 1 | TRUE | wye
56 | LV_942-11_0_6_load_68 | 68 | 0.00080975 | 0.00020294 | 0 | 0 |  | 1 | TRUE | wye

## ext_grid
| name | bus | vm_pu | va_degree | slack_weight | in_service
0 |  | 63 | 1 | 0 | 1 | TRUE

## line
| name | std_type | from_bus | to_bus | length_km | r_ohm_per_km | x_ohm_per_km | c_nf_per_km | g_us_per_km | max_i_ka | df | parallel | type | in_service
0 | LV_942-11_0_6_line_0 |  | 0 | 1 | 0.13305 | 0.125 | 0.08 | 261 | 0 | 0.364 | 1 | 2 | cs | TRUE
1 | LV_942-11_0_6_line_1 |  | 1 | 2 | 0.029069 | 0.125 | 0.08 | 261 | 0 | 0.364 | 1 | 1 | cs | TRUE
2 | LV_942-11_0_6_line_2 |  | 1 | 3 | 0.037809 | 0.125 | 0.08 | 261 | 0 | 0.364 | 1 | 5 | cs | TRUE
3 | LV_942-11_0_6_line_3 |  | 2 | 7 | 0.028769 | 0.125 | 0.08 | 261 | 0 | 0.364 | 1 | 1 | cs | TRUE
4 | LV_942-11_0_6_line_4 |  | 3 | 8 | 0.05013 | 0.125 | 0.08 | 261 | 0 | 0.364 | 1 | 1 | cs | TRUE
5 | LV_942-11_0_6_line_5 |  | 3 | 4 | 0.067998 | 0.125 | 0.08 | 261 | 0 | 0.364 | 1 | 5 | cs | TRUE
6 | LV_942-11_0_6_line_6 |  | 4 | 5 | 0.051645 | 0.125 | 0.08 | 261 | 0 | 0.364 | 1 | 1 | cs | TRUE
7 | LV_942-11_0_6_line_7 |  | 4 | 6 | 0.059697 | 0.125 | 0.08 | 261 | 0 | 0.364 | 1 | 5 | cs | TRUE
8 | LV_942-11_0_6_line_8 |  | 5 | 22 | 0.063551 | 0.125 | 0.08 | 261 | 0 | 0.364 | 1 | 1 | cs | TRUE
9 | LV_942-11_0_6_line_9 |  | 6 | 17 | 0.094286 | 0.125 | 0.08 | 261 | 0 | 0.364 | 1 | 5 | cs | TRUE
10 | LV_942-11_0_6_line_10 |  | 7 | 9 | 0.023501 | 0.125 | 0.08 | 261 | 0 | 0.364 | 1 | 1 | cs | TRUE
11 | LV_942-11_0_6_line_11 |  | 10 | 11 | 0.007664 | 0.125 | 0.08 | 261 | 0 | 0.364 | 1 | 1 | cs | TRUE
12 | LV_942-11_0_6_line_12 |  | 11 | 12 | 0.03462 | 0.125 | 0.08 | 261 | 0 | 0.364 | 1 | 1 | cs | TRUE
13 | LV_942-11_0_6_line_13 |  | 11 | 13 | 0.08519 | 0.125 | 0.08 | 261 | 0 | 0.364 | 1 | 1 | cs | TRUE
14 | LV_942-11_0_6_line_14 |  | 12 | 14 | 0.038236 | 0.125 | 0.08 | 261 | 0 | 0.364 | 1 | 1 | cs | TRUE
15 | LV_942-11_0_6_line_15 |  | 14 | 15 | 0.015693 | 0.125 | 0.08 | 261 | 0 | 0.364 | 1 | 1 | cs | TRUE
16 | LV_942-11_0_6_line_16 |  | 15 | 16 | 0.048749 | 0.125 | 0.08 | 261 | 0 | 0.364 | 1 | 1 | cs | TRUE
17 | LV_942-11_0_6_line_17 |  | 16 | 41 | 0.011841 | 0.125 | 0.08 | 261 | 0 | 0.364 | 1 | 1 | cs | TRUE
18 | LV_942-11_0_6_line_18 |  | 17 | 18 | 0.062777 | 0.125 | 0.08 | 261 | 0 | 0.364 | 1 | 5 | cs | TRUE
19 | LV_942-11_0_6_line_19 |  | 18 | 19 | 0.090792 | 0.125 | 0.08 | 261 | 0 | 0.364 | 1 | 5 | cs | TRUE
20 | LV_942-11_0_6_line_20 |  | 19 | 20 | 0.0053256 | 0.125 | 0.08 | 261 | 0 | 0.364 | 1 | 1 | cs | TRUE
21 | LV_942-11_0_6_line_21 |  | 19 | 21 | 0.022085 | 0.125 | 0.08 | 261 | 0 | 0.364 | 1 | 5 | cs | TRUE
22 | LV_942-11_0_6_line_22 |  | 20 | 23 | 0.0093564 | 0.125 | 0.08 | 261 | 0 | 0.364 | 1 | 1 | cs | TRUE
23 | LV_942-11_0_6_line_23 |  | 21 | 24 | 0.033635 | 0.125 | 0.08 | 261 | 0 | 0.364 | 1 | 5 | cs | TRUE
24 | LV_942-11_0_6_line_24 |  | 23 | 25 | 0.0017544 | 0.125 | 0.08 | 261 | 0 | 0.364 | 1 | 1 | cs | TRUE
25 | LV_942-11_0_6_line_25 |  | 24 | 26 | 0.015157 | 0.125 | 0.08 | 261 | 0 | 0.364 | 1 | 5 | cs | TRUE
26 | LV_942-11_0_6_line_26 |  | 25 | 33 | 0.018537 | 0.125 | 0.08 | 261 | 0 | 0.364 | 1 | 1 | cs | TRUE
27 | LV_942-11_0_6_line_27 |  | 26 | 27 | 0.019306 | 0.125 | 0.08 | 261 | 0 | 0.364 | 1 | 1 | cs | TRUE
28 | LV_942-11_0_6_line_28 |  | 26 | 28 | 0.017433 | 0.125 | 0.08 | 261 | 0 | 0.364 | 1 | 5 | cs | TRUE
29 | LV_942-11_0_6_line_29 |  | 27 | 29 | 0.026274 | 0.125 | 0.08 | 261 | 0 | 0.364 | 1 | 1 | cs | TRUE
30 | LV_942-11_0_6_line_30 |  | 28 | 30 | 0.0012499 | 0.125 | 0.08 | 261 | 0 | 0.364 | 1 | 5 | cs | TRUE
31 | LV_942-11_0_6_line_31 |  | 29 | 31 | 0.0016365 | 0.125 | 0.08 | 261 | 0 | 0.364 | 1 | 1 | cs | TRUE
32 | LV_942-11_0_6_line_32 |  | 30 | 32 | 0.02038 | 0.125 | 0.08 | 261 | 0 | 0.364 | 1 | 5 | cs | TRUE
33 | LV_942-11_0_6_line_33 |  | 31 | 45 | 0.0018755 | 0.125 | 0.08 | 261 | 0 | 0.364 | 1 | 1 | cs | TRUE
34 | LV_942-11_0_6_line_34 |  | 32 | 64 | 0.0050132 | 0.125 | 0.08 | 261 | 0 | 0.364 | 1 | 5 | cs | TRUE
35 | LV_942-11_0_6_line_35 |  | 33 | 69 | 0.030202 | 0.125 | 0.08 | 261 | 0 | 0.364 | 1 | 1 | cs | TRUE
36 | LV_942-11_0_6_line_36 |  | 34 | 35 | 0.0082443 | 0.125 | 0.08 | 261 | 0 | 0.364 | 1 | 1 | cs | TRUE
37 | LV_942-11_0_6_line_37 |  | 34 | 36 | 0.0011458 | 0.125 | 0.08 | 261 | 0 | 0.364 | 1 | 1 | cs | TRUE
38 | LV_942-11_0_6_line_38 |  | 35 | 37 | 0.012273 | 0.125 | 0.08 | 261 | 0 | 0.364 | 1 | 1 | cs | TRUE
39 | LV_942-11_0_6_line_39 |  | 36 | 38 | 0.0086083 | 0.125 | 0.08 | 261 | 0 | 0.364 | 1 | 1 | cs | TRUE
40 | LV_942-11_0_6_line_40 |  | 37 | 39 | 0.048272 | 0.125 | 0.08 | 261 | 0 | 0.364 | 1 | 1 | cs | TRUE
41 | LV_942-11_0_6_line_41 |  | 38 | 40 | 0.015824 | 0.125 | 0.08 | 261 | 0 | 0.364 | 1 | 1 | cs | TRUE
42 | LV_942-11_0_6_line_42 |  | 39 | 41 | 0.006094 | 0.125 | 0.08 | 261 | 0 | 0.364 | 1 | 1 | cs | TRUE
43 | LV_942-11_0_6_line_43 |  | 39 | 42 | 0.028257 | 0.125 | 0.08 | 261 | 0 | 0.364 | 1 | 1 | cs | TRUE
44 | LV_942-11_0_6_line_44 |  | 40 | 43 | 0.022969 | 0.125 | 0.08 | 261 | 0 | 0.364 | 1 | 1 | cs | TRUE
45 | LV_942-11_0_6_line_45 |  | 42 | 44 | 0.024004 | 0.125 | 0.08 | 261 | 0 | 0.364 | 1 | 1 | cs | TRUE
46 | LV_942-11_0_6_line_46 |  | 44 | 56 | 0.0041864 | 0.125 | 0.08 | 261 | 0 | 0.364 | 1 | 1 | cs | TRUE
47 | LV_942-11_0_6_line_47 |  | 45 | 46 | 0.00055232 | 0.125 | 0.08 | 261 | 0 | 0.364 | 1 | 1 | cs | TRUE
48 | LV_942-11_0_6_line_48 |  | 46 | 47 | 0.00083802 | 0.125 | 0.08 | 261 | 0 | 0.364 | 1 | 1 | cs | TRUE
49 | LV_942-11_0_6_line_49 |  | 47 | 48 | 0.017695 | 0.125 | 0.08 | 261 | 0 | 0.364 | 1 | 1 | cs | TRUE
50 | LV_942-11_0_6_line_50 |  | 48 | 51 | 0.001097 | 0.125 | 0.08 | 261 | 0 | 0.364 | 1 | 1 | cs | TRUE
51 | LV_942-11_0_6_line_51 |  | 49 | 50 | 0.0055335 | 0.125 | 0.08 | 261 | 0 | 0.364 | 1 | 1 | cs | TRUE
52 | LV_942-11_0_6_line_52 |  | 49 | 51 | 0.035418 | 0.125 | 0.08 | 261 | 0 | 0.364 | 1 | 1 | cs | TRUE
53 | LV_942-11_0_6_line_53 |  | 50 | 52 | 0.00082283 | 0.125 | 0.08 | 261 | 0 | 0.364 | 1 | 1 | cs | TRUE
54 | LV_942-11_0_6_line_54 |  | 52 | 53 | 0.018242 | 0.125 | 0.08 | 261 | 0 | 0.364 | 1 | 1 | cs | TRUE
55 | LV_942-11_0_6_line_55 |  | 53 | 54 | 0.0025311 | 0.125 | 0.08 | 261 | 0 | 0.364 | 1 | 1 | cs | TRUE
56 | LV_942-11_0_6_line_56 |  | 54 | 55 | 0.0096604 | 0.125 | 0.08 | 261 | 0 | 0.364 | 1 | 1 | cs | TRUE
57 | LV_942-11_0_6_line_57 |  | 55 | 57 | 0.0072867 | 0.125 | 0.08 | 261 | 0 | 0.364 | 1 | 1 | cs | TRUE
58 | LV_942-11_0_6_line_58 |  | 56 | 57 | 0.011093 | 0.125 | 0.08 | 261 | 0 | 0.364 | 1 | 1 | cs | TRUE
59 | LV_942-11_0_6_line_59 |  | 58 | 59 | 0.0032698 | 0.125 | 0.08 | 261 | 0 | 0.364 | 1 | 1 | cs | TRUE
60 | LV_942-11_0_6_line_60 |  | 58 | 60 | 0.0089345 | 0.125 | 0.08 | 261 | 0 | 0.364 | 1 | 1 | cs | TRUE
61 | LV_942-11_0_6_line_61 |  | 59 | 61 | 0.0066033 | 0.125 | 0.08 | 261 | 0 | 0.364 | 1 | 1 | cs | TRUE
62 | LV_942-11_0_6_line_62 |  | 61 | 62 | 0.028426 | 0.125 | 0.08 | 261 | 0 | 0.364 | 1 | 5 | cs | TRUE
63 | LV_942-11_0_6_line_63 |  | 61 | 63 | 0.018014 | 0.125 | 0.08 | 261 | 0 | 0.364 | 1 | 5 | cs | TRUE
64 | LV_942-11_0_6_line_64 |  | 62 | 64 | 0.011174 | 0.125 | 0.08 | 261 | 0 | 0.364 | 1 | 5 | cs | TRUE
65 | LV_942-11_0_6_line_65 |  | 63 | 65 | 0.00045633 | 0.125 | 0.08 | 261 | 0 | 0.364 | 1 | 1 | cs | TRUE
66 | LV_942-11_0_6_line_66 |  | 65 | 66 | 0.0039017 | 0.125 | 0.08 | 261 | 0 | 0.364 | 1 | 1 | cs | TRUE
67 | LV_942-11_0_6_line_67 |  | 67 | 68 | 0.037508 | 0.125 | 0.08 | 261 | 0 | 0.364 | 1 | 1 | cs | TRUE
68 | LV_942-11_0_6_line_68 |  | 68 | 69 | 0.031046 | 0.125 | 0.08 | 261 | 0 | 0.364 | 1 | 1 | cs | TRUE

## trafo
| name | std_type | hv_bus | lv_bus | sn_mva | vn_hv_kv | vn_lv_kv | vk_percent | vkr_percent | pfe_kw | i0_percent | shift_degree | tap_side | tap_neutral | tap_min | tap_max | tap_step_percent | tap_step_degree | tap_pos | tap_phase_shifter | parallel | df | in_service
0 | LV_942-11_0_6_trafo_61 | 0.63 MVA 20/0.4 kV | 70 | 63 | 0.63 | 20 | 0.4 | 6 | 1.206 | 1.65 | 0.2619 | 150 | hv | 0 | -2 | 2 | 2.5 | 0 | 0 | FALSE | 1 | 1 | TRUE

## line_geodata
| x0 | y0 | x1 | y1 | x2 | y2 | x3 | y3 | x4 | y4 | x5 | y5 | x6 | y6 | x7 | y7
0 | 2613945.487 | 1175233.53 | 2614025.0416 | 1175126.8846
1 | 2613952.0147 | 1175261.8562 | 2613945.487 | 1175233.53
2 | 2613908.3913 | 1175226.2194 | 2613945.487 | 1175233.53
3 | 2613952.0147 | 1175261.8562 | 2613958.4753 | 1175289.8908
4 | 2613908.3913 | 1175226.2194 | 2613866.1773 | 1175253.2557
5 | 2613891.4507 | 1175160.3692 | 2613908.3913 | 1175226.2194
6 | 2613891.4507 | 1175160.3692 | 2613848.2588 | 1175188.6832
7 | 2613891.4507 | 1175160.3692 | 2613876.5727 | 1175102.5559
8 | 2613848.2588 | 1175188.6832 | 2613795.1099 | 1175223.5244 | 2613795.1099 | 1175223.5244
9 | 2613876.5727 | 1175102.5559 | 2613853.0743 | 1175011.2454
10 | 2613958.4753 | 1175289.8908 | 2613963.7528 | 1175312.7916
11 | 2613515.1098 | 1175086.8764 | 2613516.6742 | 1175084.6899 | 2613519.1662 | 1175084.7066 | 2613521.6168 | 1175085.1095
12 | 2613515.1098 | 1175086.8764 | 2613521.4426 | 1175088.8582 | 2613527.4465 | 1175090.895 | 2613530.6225 | 1175092.7141 | 2613535.767 | 1175096.2052 | 2613536.4691 | 1175096.7404 | 2613540.6511 | 1175099.8958 | 2613544.4561 | 1175104.1621
13 | 2613515.1098 | 1175086.8764 | 2613505.2936 | 1175083.8084 | 2613487.4073 | 1175083.1013 | 2613442.3468 | 1175081.611 | 2613430.5517 | 1175079.8879
14 | 2613544.4561 | 1175104.1621 | 2613545.0128 | 1175104.7748 | 2613550.0748 | 1175110.9337 | 2613553.9185 | 1175118.3572 | 2613556.5619 | 1175125.867 | 2613559.5603 | 1175138.6345
15 | 2613562.5827 | 1175154.0155 | 2613561.794 | 1175148.1456 | 2613559.5603 | 1175138.6345
16 | 2613583.086 | 1175196.6286 | 2613580.7776 | 1175194.423 | 2613573.7262 | 1175185.7249 | 2613568.8877 | 1175178.7882 | 2613564.8615 | 1175170.9752 | 2613562.5827 | 1175154.0155
17 | 2613591.6472 | 1175204.8083 | 2613583.086 | 1175196.6286
18 | 2613837.4288 | 1174950.4495 | 2613853.0743 | 1175011.2454
19 | 2613761.5487 | 1175000.6235 | 2613837.4288 | 1174950.4495
20 | 2613761.5487 | 1175000.6235 | 2613756.6456 | 1174998.5446
21 | 2613761.5487 | 1175000.6235 | 2613766.6725 | 1175003.092 | 2613769.2749 | 1175005.01 | 2613771.0899 | 1175006.9374 | 2613772.773 | 1175009.7204 | 2613773.8061 | 1175012.5798 | 2613774.2322 | 1175016.7829 | 2613774.2322 | 1175016.7829
22 | 2613756.6456 | 1174998.5446 | 2613750.2955 | 1174994.1167 | 2613749.2269 | 1174992.9058
23 | 2613759.9975 | 1175046.6533 | 2613763.1409 | 1175043.1709 | 2613766.1778 | 1175038.9313 | 2613768.98 | 1175033.7128 | 2613771.4788 | 1175027.4375 | 2613773.6569 | 1175020.9726 | 2613774.2322 | 1175016.7829
24 | 2613748.066 | 1174991.5904 | 2613749.2269 | 1174992.9058
25 | 2613748.5705 | 1175056.6 | 2613759.3856 | 1175047.3311 | 2613759.9975 | 1175046.6533
26 | 2613737.0031 | 1174976.7331 | 2613745.9112 | 1174989.1486 | 2613748.066 | 1174991.5904
27 | 2613748.5705 | 1175056.6 | 2613733.3371 | 1175068.4595
28 | 2613748.5705 | 1175056.6 | 2613759.8446 | 1175069.8968
29 | 2613712.803 | 1175084.8455 | 2613720.5651 | 1175078.4028 | 2613733.3371 | 1175068.4595
30 | 2613759.8446 | 1175069.8968 | 2613760.6529 | 1175070.8502
31 | 2613712.803 | 1175084.8455 | 2613711.5437 | 1175085.8907
32 | 2613773.8329 | 1175086.3948 | 2613760.6529 | 1175070.8502
33 | 2613711.5437 | 1175085.8907 | 2613710.1006 | 1175087.0885
34 | 2613773.8329 | 1175086.3948 | 2613777.075 | 1175090.2185
35 | 2613716.403 | 1174972.5063 | 2613730.4569 | 1174964.3897 | 2613734.6584 | 1174972.4256 | 2613737.0031 | 1174976.7331
36 | 2613648.22 | 1175238.3898 | 2613649.5905 | 1175238.6564 | 2613656.2187 | 1175240.3778
37 | 2613657.3277 | 1175240.6658 | 2613656.2187 | 1175240.3778
38 | 2613636.1731 | 1175236.0469 | 2613648.22 | 1175238.3898
39 | 2613665.3111 | 1175243.8234 | 2613659.5221 | 1175241.2357 | 2613657.3277 | 1175240.6658
40 | 2613596.0637 | 1175209.0204 | 2613636.1731 | 1175236.0469
41 | 2613665.3111 | 1175243.8234 | 2613671.3205 | 1175246.5096 | 2613679.1369 | 1175251.441
42 | 2613591.6472 | 1175204.8083 | 2613596.0637 | 1175209.0204
43 | 2613596.0637 | 1175209.0204 | 2613614.7832 | 1175187.8529
44 | 2613693.4333 | 1175269.4101 | 2613692.3548 | 1175267.8126 | 2613679.1369 | 1175251.441 | 2613679.1369 | 1175251.441
45 | 2613630.6849 | 1175169.8717 | 2613614.7832 | 1175187.8529
46 | 2613630.6849 | 1175169.8717 | 2613633.4582 | 1175166.7357
47 | 2613709.6756 | 1175087.4413 | 2613710.1006 | 1175087.0885
48 | 2613709.0307 | 1175087.9765 | 2613709.6756 | 1175087.4413
49 | 2613695.4146 | 1175099.2781 | 2613709.0307 | 1175087.9765
50 | 2613694.5705 | 1175099.9787 | 2613695.4146 | 1175099.2781
51 | 2613669.9814 | 1175125.3864 | 2613666.325 | 1175129.5399
52 | 2613669.9814 | 1175125.3864 | 2613679.9994 | 1175114.0065 | 2613689.0029 | 1175104.5999 | 2613694.5705 | 1175099.9787
53 | 2613665.7813 | 1175130.1575 | 2613666.325 | 1175129.5399
54 | 2613665.7813 | 1175130.1575 | 2613660.3486 | 1175136.3288 | 2613653.7108 | 1175143.8347
55 | 2613653.7108 | 1175143.8347 | 2613652.034 | 1175145.7307
56 | 2613645.6344 | 1175152.9672 | 2613652.034 | 1175145.7307
57 | 2613645.6344 | 1175152.9672 | 2613640.8072 | 1175158.4257
58 | 2613633.4582 | 1175166.7357 | 2613640.8072 | 1175158.4257
59 | 2613810.3035 | 1175114.1434 | 2613807.7803 | 1175116.223
60 | 2613817.1981 | 1175108.461 | 2613810.3035 | 1175114.1434
61 | 2613802.6846 | 1175120.4228 | 2613807.7803 | 1175116.223
62 | 2613802.6846 | 1175120.4228 | 2613784.3011 | 1175098.7411
63 | 2613802.6846 | 1175120.4228 | 2613788.4223 | 1175131.427
64 | 2613784.3011 | 1175098.7411 | 2613777.075 | 1175090.2185
65 | 2613788.061 | 1175131.7057 | 2613788.4223 | 1175131.427
66 | 2613784.9719 | 1175134.0892 | 2613788.061 | 1175131.7057
67 | 2613657.0986 | 1175006.8811 | 2613660.3639 | 1175004.8066 | 2613687.9978 | 1174988.4498 | 2613689.3299 | 1174987.7021
68 | 2613716.403 | 1174972.5063 | 2613689.3299 | 1174987.7021

## bus_geodata
| x | y | coords
0 | 2614025.0416 | 1175126.8846
1 | 2613945.487 | 1175233.53
2 | 2613952.0147 | 1175261.8562
3 | 2613908.3913 | 1175226.2194
4 | 2613891.4507 | 1175160.3692
5 | 2613848.2588 | 1175188.6832
6 | 2613876.5727 | 1175102.5559
7 | 2613958.4753 | 1175289.8908
8 | 2613866.1773 | 1175253.2557
9 | 2613963.7528 | 1175312.7916
10 | 2613521.6168 | 1175085.1095
11 | 2613515.1098 | 1175086.8764
12 | 2613544.4561 | 1175104.1621
13 | 2613430.5517 | 1175079.8879
14 | 2613559.5603 | 1175138.6345
15 | 2613562.5827 | 1175154.0155
16 | 2613583.086 | 1175196.6286
17 | 2613853.0743 | 1175011.2454
18 | 2613837.4288 | 1174950.4495
19 | 2613761.5487 | 1175000.6235
20 | 2613756.6456 | 1174998.5446
21 | 2613774.2322 | 1175016.7829
22 | 2613795.1099 | 1175223.5244
23 | 2613749.2269 | 1174992.9058
24 | 2613759.9975 | 1175046.6533
25 | 2613748.066 | 1174991.5904
26 | 2613748.5705 | 1175056.6
27 | 2613733.3371 | 1175068.4595
28 | 2613759.8446 | 1175069.8968
29 | 2613712.803 | 1175084.8455
30 | 2613760.6529 | 1175070.8502
31 | 2613711.5437 | 1175085.8907
32 | 2613773.8329 | 1175086.3948
33 | 2613737.0031 | 1174976.7331
34 | 2613656.2187 | 1175240.3778
35 | 2613648.22 | 1175238.3898
36 | 2613657.3277 | 1175240.6658
37 | 2613636.1731 | 1175236.0469
38 | 2613665.3112 | 1175243.8234
39 | 2613596.0637 | 1175209.0204
40 | 2613679.1369 | 1175251.441
41 | 2613591.6472 | 1175204.8083
42 | 2613614.7832 | 1175187.8529
43 | 2613693.4333 | 1175269.4101
44 | 2613630.6849 | 1175169.8717
45 | 2613710.1006 | 1175087.0885
46 | 2613709.6756 | 1175087.4413
47 | 2613709.0307 | 1175087.9765
48 | 2613695.4146 | 1175099.2781
49 | 2613669.9814 | 1175125.3864
50 | 2613666.325 | 1175129.5399
51 | 2613694.5705 | 1175099.9787
52 | 2613665.7813 | 1175130.1575
53 | 2613653.7108 | 1175143.8346
54 | 2613652.034 | 1175145.7307
55 | 2613645.6344 | 1175152.9672
56 | 2613633.4582 | 1175166.7357
57 | 2613640.8072 | 1175158.4257
58 | 2613810.3035 | 1175114.1434
59 | 2613807.7803 | 1175116.223
60 | 2613817.1981 | 1175108.461
61 | 2613802.6846 | 1175120.4228
62 | 2613784.3011 | 1175098.7411
63 | 2613788.4223 | 1175131.427
64 | 2613777.075 | 1175090.2185
65 | 2613788.061 | 1175131.7057
66 | 2613784.9719 | 1175134.0892
67 | 2613657.0986 | 1175006.8811
68 | 2613689.3299 | 1174987.7021
69 | 2613716.403 | 1174972.5063
70 | 2613784.9719 | 1175134.0892

## line_std_types
| c_nf_per_km | r_ohm_per_km | x_ohm_per_km | max_i_ka | type | q_mm2 | alpha | voltage_rating
NAYY 4x50 SE | 210 | 0.642 | 0.083 | 0.142 | cs | 50 | 0.00403 | LV
NAYY 4x120 SE | 264 | 0.225 | 0.08 | 0.242 | cs | 120 | 0.00403 | LV
NAYY 4x150 SE | 261 | 0.208 | 0.08 | 0.27 | cs | 150 | 0.00403 | LV
NA2XS2Y 1x95 RM/25 12/20 kV | 216 | 0.313 | 0.132 | 0.252 | cs | 95 | 0.00403 | MV
NA2XS2Y 1x185 RM/25 12/20 kV | 273 | 0.161 | 0.117 | 0.362 | cs | 185 | 0.00403 | MV
NA2XS2Y 1x240 RM/25 12/20 kV | 304 | 0.122 | 0.112 | 0.421 | cs | 240 | 0.00403 | MV
NA2XS2Y 1x95 RM/25 6/10 kV | 315 | 0.313 | 0.123 | 0.249 | cs | 95 | 0.00403 | MV
NA2XS2Y 1x185 RM/25 6/10 kV | 406 | 0.161 | 0.11 | 0.358 | cs | 185 | 0.00403 | MV
NA2XS2Y 1x240 RM/25 6/10 kV | 456 | 0.122 | 0.105 | 0.416 | cs | 240 | 0.00403 | MV
NA2XS2Y 1x150 RM/25 12/20 kV | 250 | 0.206 | 0.116 | 0.319 | cs | 150 | 0.00403 | MV
NA2XS2Y 1x120 RM/25 12/20 kV | 230 | 0.253 | 0.119 | 0.283 | cs | 120 | 0.00403 | MV
NA2XS2Y 1x70 RM/25 12/20 kV | 190 | 0.443 | 0.132 | 0.22 | cs | 70 | 0.00403 | MV
NA2XS2Y 1x150 RM/25 6/10 kV | 360 | 0.206 | 0.11 | 0.315 | cs | 150 | 0.00403 | MV
NA2XS2Y 1x120 RM/25 6/10 kV | 340 | 0.253 | 0.113 | 0.28 | cs | 120 | 0.00403 | MV
NA2XS2Y 1x70 RM/25 6/10 kV | 280 | 0.443 | 0.123 | 0.217 | cs | 70 | 0.00403 | MV
N2XS(FL)2Y 1x120 RM/35 64/110 kV | 112 | 0.153 | 0.166 | 0.366 | cs | 120 | 0.00393 | HV
N2XS(FL)2Y 1x185 RM/35 64/110 kV | 125 | 0.099 | 0.156 | 0.457 | cs | 185 | 0.00393 | HV
N2XS(FL)2Y 1x240 RM/35 64/110 kV | 135 | 0.075 | 0.149 | 0.526 | cs | 240 | 0.00393 | HV
N2XS(FL)2Y 1x300 RM/35 64/110 kV | 144 | 0.06 | 0.144 | 0.588 | cs | 300 | 0.00393 | HV
15-AL1/3-ST1A 0.4 | 11 | 1.8769 | 0.35 | 0.105 | ol | 16 | 0.00403 | LV
24-AL1/4-ST1A 0.4 | 11.25 | 1.2012 | 0.335 | 0.14 | ol | 24 | 0.00403 | LV
48-AL1/8-ST1A 0.4 | 12.2 | 0.5939 | 0.3 | 0.21 | ol | 48 | 0.00403 | LV
94-AL1/15-ST1A 0.4 | 13.2 | 0.306 | 0.29 | 0.35 | ol | 94 | 0.00403 | LV
34-AL1/6-ST1A 10.0 | 9.7 | 0.8342 | 0.36 | 0.17 | ol | 34 | 0.00403 | MV
48-AL1/8-ST1A 10.0 | 10.1 | 0.5939 | 0.35 | 0.21 | ol | 48 | 0.00403 | MV
70-AL1/11-ST1A 10.0 | 10.4 | 0.4132 | 0.339 | 0.29 | ol | 70 | 0.00403 | MV
94-AL1/15-ST1A 10.0 | 10.75 | 0.306 | 0.33 | 0.35 | ol | 94 | 0.00403 | MV
122-AL1/20-ST1A 10.0 | 11.1 | 0.2376 | 0.323 | 0.41 | ol | 122 | 0.00403 | MV
149-AL1/24-ST1A 10.0 | 11.25 | 0.194 | 0.315 | 0.47 | ol | 149 | 0.00403 | MV
34-AL1/6-ST1A 20.0 | 9.15 | 0.8342 | 0.382 | 0.17 | ol | 34 | 0.00403 | MV
48-AL1/8-ST1A 20.0 | 9.5 | 0.5939 | 0.372 | 0.21 | ol | 48 | 0.00403 | MV
70-AL1/11-ST1A 20.0 | 9.7 | 0.4132 | 0.36 | 0.29 | ol | 70 | 0.00403 | MV
94-AL1/15-ST1A 20.0 | 10 | 0.306 | 0.35 | 0.35 | ol | 94 | 0.00403 | MV
122-AL1/20-ST1A 20.0 | 10.3 | 0.2376 | 0.344 | 0.41 | ol | 122 | 0.00403 | MV
149-AL1/24-ST1A 20.0 | 10.5 | 0.194 | 0.337 | 0.47 | ol | 149 | 0.00403 | MV
184-AL1/30-ST1A 20.0 | 10.75 | 0.1571 | 0.33 | 0.535 | ol | 184 | 0.00403 | MV
243-AL1/39-ST1A 20.0 | 11 | 0.1188 | 0.32 | 0.645 | ol | 243 | 0.00403 | MV
48-AL1/8-ST1A 110.0 | 8 | 0.5939 | 0.46 | 0.21 | ol | 48 | 0.00403 | HV
70-AL1/11-ST1A 110.0 | 8.4 | 0.4132 | 0.45 | 0.29 | ol | 70 | 0.00403 | HV
94-AL1/15-ST1A 110.0 | 8.65 | 0.306 | 0.44 | 0.35 | ol | 94 | 0.00403 | HV
122-AL1/20-ST1A 110.0 | 8.5 | 0.2376 | 0.43 | 0.41 | ol | 122 | 0.00403 | HV
149-AL1/24-ST1A 110.0 | 8.75 | 0.194 | 0.41 | 0.47 | ol | 149 | 0.00403 | HV
184-AL1/30-ST1A 110.0 | 8.8 | 0.1571 | 0.4 | 0.535 | ol | 184 | 0.00403 | HV
243-AL1/39-ST1A 110.0 | 9 | 0.1188 | 0.39 | 0.645 | ol | 243 | 0.00403 | HV
305-AL1/39-ST1A 110.0 | 9.2 | 0.0949 | 0.38 | 0.74 | ol | 305 | 0.00403 | HV
490-AL1/64-ST1A 110.0 | 9.75 | 0.059 | 0.37 | 0.96 | ol | 490 | 0.00403 | HV
679-AL1/86-ST1A 110.0 | 9.95 | 0.042 | 0.36 | 1.15 | ol | 679 | 0.00403 | HV
490-AL1/64-ST1A 220.0 | 10 | 0.059 | 0.285 | 0.96 | ol | 490 | 0.00403 | HV
679-AL1/86-ST1A 220.0 | 11.7 | 0.042 | 0.275 | 1.15 | ol | 679 | 0.00403 | HV
490-AL1/64-ST1A 380.0 | 11 | 0.059 | 0.253 | 0.96 | ol | 490 | 0.00403 | HV
679-AL1/86-ST1A 380.0 | 14.6 | 0.042 | 0.25 | 1.15 | ol | 679 | 0.00403 | HV

## trafo_std_types
| i0_percent | pfe_kw | vkr_percent | sn_mva | vn_lv_kv | vn_hv_kv | vk_percent | shift_degree | vector_group | tap_side | tap_neutral | tap_min | tap_max | tap_step_degree | tap_step_percent | tap_phase_shifter
160 MVA 380/110 kV | 0.06 | 60 | 0.25 | 160 | 110 | 380 | 12.2 | 0 | Yy0 | hv | 0 | -9 | 9 | 0 | 1.5 | FALSE
100 MVA 220/110 kV | 0.06 | 55 | 0.26 | 100 | 110 | 220 | 12 | 0 | Yy0 | hv | 0 | -9 | 9 | 0 | 1.5 | FALSE
63 MVA 110/20 kV | 0.04 | 22 | 0.32 | 63 | 20 | 110 | 18 | 150 | YNd5 | hv | 0 | -9 | 9 | 0 | 1.5 | FALSE
40 MVA 110/20 kV | 0.05 | 18 | 0.34 | 40 | 20 | 110 | 16.2 | 150 | YNd5 | hv | 0 | -9 | 9 | 0 | 1.5 | FALSE
25 MVA 110/20 kV | 0.07 | 14 | 0.41 | 25 | 20 | 110 | 12 | 150 | YNd5 | hv | 0 | -9 | 9 | 0 | 1.5 | FALSE
63 MVA 110/10 kV | 0.04 | 22 | 0.32 | 63 | 10 | 110 | 18 | 150 | YNd5 | hv | 0 | -9 | 9 | 0 | 1.5 | FALSE
40 MVA 110/10 kV | 0.05 | 18 | 0.34 | 40 | 10 | 110 | 16.2 | 150 | YNd5 | hv | 0 | -9 | 9 | 0 | 1.5 | FALSE
25 MVA 110/10 kV | 0.07 | 14 | 0.41 | 25 | 10 | 110 | 12 | 150 | YNd5 | hv | 0 | -9 | 9 | 0 | 1.5 | FALSE
0.25 MVA 20/0.4 kV | 0.32 | 0.8 | 1.44 | 0.25 | 0.4 | 20 | 6 | 150 | Yzn5 | hv | 0 | -2 | 2 | 0 | 2.5 | FALSE
0.4 MVA 20/0.4 kV | 0.3375 | 1.35 | 1.425 | 0.4 | 0.4 | 20 | 6 | 150 | Dyn5 | hv | 0 | -2 | 2 | 0 | 2.5 | FALSE
0.63 MVA 20/0.4 kV | 0.2619 | 1.65 | 1.206 | 0.63 | 0.4 | 20 | 6 | 150 | Dyn5 | hv | 0 | -2 | 2 | 0 | 2.5 | FALSE
0.25 MVA 10/0.4 kV | 0.24 | 0.6 | 1.2 | 0.25 | 0.4 | 10 | 4 | 150 | Dyn5 | hv | 0 | -2 | 2 | 0 | 2.5 | FALSE
0.4 MVA 10/0.4 kV | 0.2375 | 0.95 | 1.325 | 0.4 | 0.4 | 10 | 4 | 150 | Dyn5 | hv | 0 | -2 | 2 | 0 | 2.5 | FALSE
0.63 MVA 10/0.4 kV | 0.1873 | 1.18 | 1.0794 | 0.63 | 0.4 | 10 | 4 | 150 | Dyn5 | hv | 0 | -2 | 2 | 0 | 2.5 | FALSE

## trafo3w_std_types
| sn_hv_mva | sn_mv_mva | sn_lv_mva | vn_hv_kv | vn_mv_kv | vn_lv_kv | vk_hv_percent | vk_mv_percent | vk_lv_percent | vkr_hv_percent | vkr_mv_percent | vkr_lv_percent | pfe_kw | i0_percent | shift_mv_degree | shift_lv_degree | vector_group | tap_side | tap_neutral | tap_min | tap_max | tap_step_percent
63/25/38 MVA 110/20/10 kV | 63 | 25 | 38 | 110 | 20 | 10 | 10.4 | 10.4 | 10.4 | 0.28 | 0.32 | 0.35 | 35 | 0.89 | 0 | 0 | YN0yn0yn0 | hv | 0 | -10 | 10 | 1.2
63/25/38 MVA 110/10/10 kV | 63 | 25 | 38 | 110 | 10 | 10 | 10.4 | 10.4 | 10.4 | 0.28 | 0.32 | 0.35 | 35 | 0.89 | 0 | 0 | YN0yn0yn0 | hv | 0 | -10 | 10 | 1.2

## fuse_std_types
| fuse_type | i_rated_a | t_avg | t_min | t_total | x_avg | x_min | x_total
HV 100A | HV 100A | 100 | 0 | [10.0, 3.64, 0.854, 0.281, 0.1, 0.0531, 0.022, 0.01] | [10.0, 4.267, 1.21, 0.403, 0.1, 0.058, 0.022, 0.01] | 0 | [300.0, 350.0, 450.0, 550.0, 700.0, 850.0, 1200.0, 1752.0] | [600.0, 700.0, 900.0, 1150.0, 1665.0, 2000.0, 3000.0, 4313.0]
HV 10A | HV 10A | 10 | 0 | [10.0, 1675.0, 0.344, 0.156, 0.1, 0.0417, 0.0171, 0.01] | [10.0, 1.3, 0.3, 0.155, 0.1, 0.0555, 0.023, 0.01] | 0 | [30.0, 32.0, 35.0, 37.0, 39.0, 50.0, 70.0, 88.0] | [60.0, 70.0, 80.0, 87.0, 94.0, 110.0, 150.0, 216.0]
HV 125A | HV 125A | 125 | 0 | [10.0, 1.82, 0.344, 0.1, 0.0467, 0.0269, 0.01] | [10.0, 2.478, 0.426, 0.1, 0.0427, 0.0211, 0.01] | 0 | [375.0, 500.0, 700.0, 925.0, 1200.0, 1500.0, 2341.0] | [750.0, 1000.0, 1500.0, 2200.0, 3000.0, 4000.0, 5765.0]
HV 160A | HV 160A | 160 | 0 | [10.0, 4.15, 1.03, 0.198, 0.1, 0.051, 0.0172, 0.01] | [10.0, 2.3, 0.734, 0.274, 0.1, 0.046, 0.0177, 0.01] | 0 | [480.0, 550.0, 700.0, 1000.0, 1260.0, 1600.0, 2500.0, 3227.0] | [960.0, 1300.0, 1700.0, 2200.0, 2996.0, 4000.0, 6000.0, 7946.0]
HV 16A | HV 16A | 16 | 0 | [10.0, 0.352, 0.164, 0.1, 0.0649, 0.0342, 0.01] | [10.0, 2.34, 0.722, 0.181, 0.1, 0.055, 0.0296, 0.01] | 0 | [48.0, 60.0, 65.0, 71.0, 80.0, 100.0, 162.0] | [96.0, 110.0, 125.0, 150.0, 168.0, 200.0, 250.0, 398.0]
HV 200A | HV 200A | 200 | 0 | [10.0, 4.267, 1.21, 0.403, 0.1, 0.058, 0.022, 0.01] | [10.0, 3.73, 1.654, 0.328, 0.1, 0.0531, 0.019, 0.01] | 0 | [600.0, 700.0, 900.0, 1150.0, 1665.0, 2000.0, 3000.0, 4313.0] | [1200.0, 1500.0, 1800.0, 2700.0, 3960.0, 5000.0, 7500.0, 10620.0]
HV 20A | HV 20A | 20 | 0 | [10.0, 1.3, 0.3, 0.155, 0.1, 0.0555, 0.023, 0.01] | [10.0, 1.3, 0.161, 0.1, 0.0611, 0.0399, 0.0141, 0.01] | 0 | [60.0, 70.0, 80.0, 87.0, 94.0, 110.0, 150.0, 216.0] | [120.0, 150.0, 200.0, 223.0, 260.0, 300.0, 450.0, 532.0]
HV 25A | HV 25A | 25 | 0 | [10.0, 2.512, 0.833, 0.299, 0.1, 0.0372, 0.0223, 0.01] | [10.0, 3.125, 0.597, 0.198, 0.1, 0.0378, 0.022, 0.01] | 0 | [75.0, 82.0, 90.0, 100.0, 124.0, 170.0, 200.0, 289.0] | [150.0, 170.0, 210.0, 250.0, 294.0, 400.0, 500.0, 711.0]
HV 31.5A | HV 31.5A | 31.5 | 0 | [10.0, 2.34, 0.722, 0.181, 0.1, 0.055, 0.0296, 0.01] | [10.0, 2.84, 0.368, 0.164, 0.1, 0.0621, 0.0378, 0.0195, 0.01] | 0 | [95.0, 110.0, 125.0, 150.0, 165.0, 200.0, 250.0, 390.0] | [189.0, 220.0, 300.0, 350.0, 393.0, 450.0, 530.0, 700.0, 960.0]
HV 40A | HV 40A | 40 | 0 | [10.0, 1.3, 0.161, 0.1, 0.0611, 0.0399, 0.0141, 0.01] | [10.0, 2.05, 0.369, 0.198, 0.1, 0.051, 0.0298, 0.01] | 0 | [120.0, 150.0, 200.0, 223.0, 260.0, 300.0, 450.0, 532.0] | [240.0, 300.0, 400.0, 450.0, 530.0, 650.0, 800.0, 1311.0]
HV 50A | HV 50A | 50 | 0 | [10.0, 3.215, 0.597, 0.198, 0.1, 0.0378, 0.022, 0.01] | [10.0, 3.64, 0.854, 0.281, 0.1, 0.0531, 0.022, 0.01] | 0 | [150.0, 170.0, 210.0, 250.0, 294.0, 400.0, 500.0, 711.0] | [300.0, 350.0, 450.0, 550.0, 700.0, 850.0, 1200.0, 1752.0]
HV 6.3A | HV 6.3A | 6.3 | 0 | [10.0, 1.39, 0.344, 0.168, 0.1, 0.056, 0.0263, 0.01] | [10.0, 1.711, 0.516, 0.198, 0.1, 0.0634, 0.0303, 0.01] | 0 | [19.0, 19.5, 20.4, 20.8, 22.0, 25.0, 32.0, 48.0] | [38.0, 40.0, 43.0, 48.0, 53.0, 60.0, 75.0, 118.0]
HV 63A | HV 63A | 63 | 0 | [10.0, 2.84, 0.368, 0.164, 0.1, 0.0621, 0.0378, 0.0195, 0.01] | [10.0, 1.82, 0.344, 0.1, 0.0467, 0.0269, 0.01] | 0 | [189.0, 220.0, 300.0, 350.0, 393.0, 450.0, 530.0, 700.0, 961.0] | [378.0, 500.0, 700.0, 934.0, 1200.0, 1500.0, 2366.0]
HV 80A | HV 80A | 80 | 0 | [10.0, 2.05, 0.369, 0.198, 0.1, 0.051, 0.0298, 0.01] | [10.0, 4.15, 1.03, 0.198, 0.1, 0.051, 0.0172, 0.01] | 0 | [240.0, 300.0, 400.0, 450.0, 530.0, 650.0, 800.0, 1311.0] | [480.0, 550.0, 700.0, 1000.0, 1260.0, 1600.0, 2500.0, 3227.0]
Siemens NH-1-100 | Siemens NH-1-100 | 100 | [5400.0, 2000.0, 400.0, 20.0, 1.0, 0.2, 0.012, 0.004] | 0 | 0 | [150.0, 190.0, 250.0, 430.0, 900.0, 1250.0, 2700.0, 3600.0] | 0 | 0
Siemens NH-1-125 | Siemens NH-1-125 | 125 | [4800.0, 120.0, 7.0, 0.1, 0.004] | 0 | 0 | [180.0, 400.0, 740.0, 2000.0, 4250.0] | 0 | 0
Siemens NH-1-16 | Siemens NH-1-16 | 16 | [4000.0, 400.0, 2.0, 0.1, 0.04, 0.01] | 0 | 0 | [26.0, 35.0, 75.0, 150.0, 200.0, 300.0] | 0 | 0
Siemens NH-1-160 | Siemens NH-1-160 | 160 | [4800.0, 120.0, 7.0, 0.1, 0.004] | 0 | 0 | [210.0, 500.0, 900.0, 2300.0, 5000.0] | 0 | 0
Siemens NH-1-25 | Siemens NH-1-25 | 25 | [4000.0, 1000.0, 10.0, 0.2, 0.02, 0.01] | 0 | 0 | [40.0, 50.0, 100.0, 210.0, 400.0, 500.0] | 0 | 0
Siemens NH-1-50 | Siemens NH-1-50 | 50 | [4000.0, 40.0, 4.0, 1.0, 0.02, 0.01] | 0 | 0 | [86.0, 200.0, 300.0, 400.0, 1000.0, 1280.0] | 0 | 0
Siemens NH-1-63 | Siemens NH-1-63 | 63 | [4000.0, 100.0, 10.0, 2.0, 0.04, 0.01] | 0 | 0 | [100.0, 200.0, 300.0, 400.0, 1000.0, 1500.0] | 0 | 0
Siemens NH-1-80 | Siemens NH-1-80 | 80 | [4800.0, 120.0, 7.0, 0.1, 0.01] | 0 | 0 | [150.58, 250.0, 450.0, 1150.0, 2470.0] | 0 | 0
Siemens NH-2-1000 | Siemens NH-2-1000 | 1000 | [4800.0, 120.0, 7.0, 0.1, 0.004] | 0 | 0 | [1900.0, 3500.0, 8400.0, 24000.0, 52000.0] | 0 | 0
Siemens NH-2-200 | Siemens NH-2-200 | 200 | [4800.0, 120.0, 7.0, 0.1, 0.004] | 0 | 0 | [280.0, 650.0, 1200.0, 3000.0, 7000.0] | 0 | 0
Siemens NH-2-224 | Siemens NH-2-224 | 224 | [4800.0, 120.0, 7.0, 0.2, 0.04, 0.004] | 0 | 0 | [400.0, 750.0, 1453.0, 3025.0, 4315.0, 7600.0] | 0 | 0
Siemens NH-2-250 | Siemens NH-2-250 | 250 | [4800.0, 120.0, 7.0, 0.1, 0.004] | 0 | 0 | [450.0, 800.0, 1650.0, 4000.0, 8500.0] | 0 | 0
Siemens NH-2-315 | Siemens NH-2-315 | 315 | [4800.0, 120.0, 7.0, 0.1, 0.004] | 0 | 0 | [550.0, 920.0, 1900.0, 5000.0, 11000.0] | 0 | 0
Siemens NH-2-355 | Siemens NH-2-355 | 355 | [4800.0, 120.0, 6.0, 0.1, 0.004] | 0 | 0 | [650.0, 1116.27, 2350.0, 5840.0, 12790.0] | 0 | 0
Siemens NH-2-400 | Siemens NH-2-400 | 400 | [4800.0, 120.0, 7.0, 0.1, 0.004] | 0 | 0 | [720.0, 1350.0, 2800.0, 6500.0, 15000.0] | 0 | 0
Siemens NH-2-425 | Siemens NH-2-425 | 425 | [4800.0, 120.0, 7.0, 0.1, 0.004] | 0 | 0 | [850.0, 1500.0, 3050.0, 7500.0, 16500.0] | 0 | 0
Siemens NH-2-630 | Siemens NH-2-630 | 630 | [4800.0, 120.0, 7.0, 0.1, 0.004] | 0 | 0 | [1200.0, 2000.0, 4800.0, 12000.0, 26000.0] | 0 | 0

## dtypes
| element | column | dtype
0 | bus | name | object
1 | bus | vn_kv | float64
2 | bus | type | object
3 | bus | zone | object
4 | bus | in_service | bool
5 | load | name | object
6 | load | bus | uint32
7 | load | p_mw | float64
8 | load | q_mvar | float64
9 | load | const_z_percent | float64
10 | load | const_i_percent | float64
11 | load | sn_mva | float64
12 | load | scaling | float64
13 | load | in_service | bool
14 | load | type | object
15 | ext_grid | name | object
16 | ext_grid | bus | uint32
17 | ext_grid | vm_pu | float64
18 | ext_grid | va_degree | float64
19 | ext_grid | slack_weight | float64
20 | ext_grid | in_service | bool
21 | line | name | object
22 | line | std_type | object
23 | line | from_bus | uint32
24 | line | to_bus | uint32
25 | line | length_km | float64
26 | line | r_ohm_per_km | float64
27 | line | x_ohm_per_km | float64
28 | line | c_nf_per_km | float64
29 | line | g_us_per_km | float64
30 | line | max_i_ka | float64
31 | line | df | float64
32 | line | parallel | uint32
33 | line | type | object
34 | line | in_service | bool
35 | trafo | name | object
36 | trafo | std_type | object
37 | trafo | hv_bus | uint32
38 | trafo | lv_bus | uint32
39 | trafo | sn_mva | float64
40 | trafo | vn_hv_kv | float64
41 | trafo | vn_lv_kv | float64
42 | trafo | vk_percent | float64
43 | trafo | vkr_percent | float64
44 | trafo | pfe_kw | float64
45 | trafo | i0_percent | float64
46 | trafo | shift_degree | float64
47 | trafo | tap_side | object
48 | trafo | tap_neutral | int32
49 | trafo | tap_min | int32
50 | trafo | tap_max | int32
51 | trafo | tap_step_percent | float64
52 | trafo | tap_step_degree | float64
53 | trafo | tap_pos | int32
54 | trafo | tap_phase_shifter | bool
55 | trafo | parallel | uint32
56 | trafo | df | float64
57 | trafo | in_service | bool
58 | line_geodata | coords | object
59 | bus_geodata | x | float64
60 | bus_geodata | y | float64
61 | bus_geodata | coords | object

## parameters
| version | format_version | converged | OPF_converged | name | f_hz | sn_mva
0 | 2.14.6 | 2.14.0 | FALSE | FALSE |  | 50 | 1