## bus
| name | vn_kv | type | zone | in_service
0 | bus_LV_942-123_0_6_node_0 | 0.4 | n |  | TRUE
1 | bus_LV_942-123_0_6_node_1 | 0.4 | n |  | TRUE
2 | bus_LV_942-123_0_6_node_2 | 0.4 | n |  | TRUE
3 | bus_LV_942-123_0_6_node_3 | 0.4 | n |  | TRUE
4 | bus_LV_942-123_0_6_node_4 | 0.4 | n |  | TRUE
5 | bus_LV_942-123_0_6_node_48 | 0.4 | n |  | TRUE
6 | bus_LV_942-123_0_6_node_23 | 0.4 | n |  | TRUE
7 | bus_LV_942-123_0_6_node_54 | 0.4 | n |  | TRUE
8 | bus_LV_942-123_0_6_node_49 | 0.4 | n |  | TRUE
9 | bus_LV_942-123_0_6_node_21 | 0.4 | n |  | TRUE
10 | bus_LV_942-123_0_6_node_95 | 0.4 | n |  | TRUE
11 | bus_LV_942-123_0_6_node_5 | 0.4 | n |  | TRUE
12 | bus_LV_942-123_0_6_node_6 | 0.4 | n |  | TRUE
13 | bus_LV_942-123_0_6_node_7 | 0.4 | n |  | TRUE
14 | bus_LV_942-123_0_6_node_8 | 0.4 | n |  | TRUE
15 | bus_LV_942-123_0_6_node_67 | 0.4 | n |  | TRUE
16 | bus_LV_942-123_0_6_node_89 | 0.4 | n |  | TRUE
17 | bus_LV_942-123_0_6_node_66 | 0.4 | n |  | TRUE
18 | bus_LV_942-123_0_6_node_86 | 0.4 | n |  | TRUE
19 | bus_LV_942-123_0_6_node_65 | 0.4 | n |  | TRUE
20 | bus_LV_942-123_0_6_node_9 | 0.4 | n |  | TRUE
21 | bus_LV_942-123_0_6_node_10 | 0.4 | n |  | TRUE
22 | bus_LV_942-123_0_6_node_12 | 0.4 | n |  | TRUE
23 | bus_LV_942-123_0_6_node_42 | 0.4 | n |  | TRUE
24 | bus_LV_942-123_0_6_node_13 | 0.4 | n |  | TRUE
25 | bus_LV_942-123_0_6_node_43 | 0.4 | n |  | TRUE
26 | bus_LV_942-123_0_6_node_14 | 0.4 | n |  | TRUE
27 | bus_LV_942-123_0_6_node_15 | 0.4 | n |  | TRUE
28 | bus_LV_942-123_0_6_node_16 | 0.4 | n |  | TRUE
29 | bus_LV_942-123_0_6_node_17 | 0.4 | n |  | TRUE
30 | bus_LV_942-123_0_6_node_18 | 0.4 | n |  | TRUE
31 | bus_LV_942-123_0_6_node_37 | 0.4 | n |  | TRUE
32 | bus_LV_942-123_0_6_node_33 | 0.4 | n |  | TRUE
33 | bus_LV_942-123_0_6_node_52 | 0.4 | n |  | TRUE
34 | bus_LV_942-123_0_6_node_76 | 0.4 | n |  | TRUE
35 | bus_LV_942-123_0_6_node_31 | 0.4 | n |  | TRUE
36 | bus_LV_942-123_0_6_node_51 | 0.4 | n |  | TRUE
37 | bus_LV_942-123_0_6_node_19 | 0.4 | n |  | TRUE
38 | bus_LV_942-123_0_6_node_20 | 0.4 | n |  | TRUE
39 | bus_LV_942-123_0_6_node_22 | 0.4 | n |  | TRUE
40 | bus_LV_942-123_0_6_node_24 | 0.4 | n |  | TRUE
41 | bus_LV_942-123_0_6_node_41 | 0.4 | n |  | TRUE
42 | bus_LV_942-123_0_6_node_79 | 0.4 | n |  | TRUE
43 | bus_LV_942-123_0_6_node_39 | 0.4 | n |  | TRUE
44 | bus_LV_942-123_0_6_node_78 | 0.4 | n |  | TRUE
45 | bus_LV_942-123_0_6_node_25 | 0.4 | n |  | TRUE
46 | bus_LV_942-123_0_6_node_26 | 0.4 | n |  | TRUE
47 | bus_LV_942-123_0_6_node_27 | 0.4 | n |  | TRUE
48 | bus_LV_942-123_0_6_node_28 | 0.4 | n |  | TRUE
49 | bus_LV_942-123_0_6_node_29 | 0.4 | n |  | TRUE
50 | bus_LV_942-123_0_6_node_35 | 0.4 | n |  | TRUE
51 | bus_LV_942-123_0_6_node_32 | 0.4 | n |  | TRUE
52 | bus_LV_942-123_0_6_node_30 | 0.4 | n |  | TRUE
53 | bus_LV_942-123_0_6_node_34 | 0.4 | n |  | TRUE
54 | bus_LV_942-123_0_6_node_38 | 0.4 | n |  | TRUE
55 | bus_LV_942-123_0_6_node_104 | 0.4 | n |  | TRUE
56 | bus_LV_942-123_0_6_node_40 | 0.4 | n |  | TRUE
57 | bus_LV_942-123_0_6_node_70 | 0.4 | n |  | TRUE
58 | bus_LV_942-123_0_6_node_68 | 0.4 | n |  | TRUE
59 | bus_LV_942-123_0_6_node_44 | 0.4 | n |  | TRUE
60 | bus_LV_942-123_0_6_node_45 | 0.4 | n |  | TRUE
61 | bus_LV_942-123_0_6_node_47 | 0.4 | n |  | TRUE
62 | bus_LV_942-123_0_6_node_53 | 0.4 | n |  | TRUE
63 | bus_LV_942-123_0_6_node_50 | 0.4 | n |  | TRUE
64 | bus_LV_942-123_0_6_node_96 | 0.4 | n |  | TRUE
65 | bus_LV_942-123_0_6_node_55 | 0.4 | n |  | TRUE
66 | bus_LV_942-123_0_6_node_56 | 0.4 | n |  | TRUE
67 | bus_LV_942-123_0_6_node_57 | 0.4 | n |  | TRUE
68 | bus_LV_942-123_0_6_node_58 | 0.4 | n |  | TRUE
69 | bus_LV_942-123_0_6_node_59 | 0.4 | n |  | TRUE
70 | bus_LV_942-123_0_6_node_74 | 0.4 | n |  | TRUE
71 | bus_LV_942-123_0_6_node_103 | 0.4 | n |  | TRUE
72 | bus_LV_942-123_0_6_node_75 | 0.4 | n |  | TRUE
73 | bus_LV_942-123_0_6_node_60 | 0.4 | n |  | TRUE
74 | bus_LV_942-123_0_6_node_61 | 0.4 | n |  | TRUE
75 | bus_LV_942-123_0_6_node_62 | 0.4 | n |  | TRUE
76 | bus_LV_942-123_0_6_node_63 | 0.4 | n |  | TRUE
77 | bus_LV_942-123_0_6_node_64 | 0.4 | n |  | TRUE
78 | bus_LV_942-123_0_6_node_72 | 0.4 | n |  | TRUE
79 | bus_LV_942-123_0_6_node_102 | 0.4 | n |  | TRUE
80 | bus_LV_942-123_0_6_node_73 | 0.4 | n |  | TRUE
81 | bus_LV_942-123_0_6_node_101 | 0.4 | n |  | TRUE
82 | bus_LV_942-123_0_6_node_69 | 0.4 | n |  | TRUE
83 | bus_LV_942-123_0_6_node_71 | 0.4 | n |  | TRUE
84 | bus_LV_942-123_0_6_node_90 | 0.4 | n |  | TRUE
85 | bus_LV_942-123_0_6_node_91 | 0.4 | n |  | TRUE
86 | bus_LV_942-123_0_6_node_77 | 0.4 | n |  | TRUE
87 | bus_LV_942-123_0_6_node_81 | 0.4 | n |  | TRUE
88 | bus_LV_942-123_0_6_node_80 | 0.4 | n |  | TRUE
89 | bus_LV_942-123_0_6_node_100 | 0.4 | n |  | TRUE
90 | bus_LV_942-123_0_6_node_97 | 0.4 | n |  | TRUE
91 | bus_LV_942-123_0_6_node_84 | 0.4 | n |  | TRUE
92 | bus_LV_942-123_0_6_node_85 | 0.4 | n |  | TRUE
93 | bus_LV_942-123_0_6_node_88 | 0.4 | n |  | TRUE
94 | bus_LV_942-123_0_6_node_92 | 0.4 | n |  | TRUE
95 | bus_LV_942-123_0_6_node_93 | 0.4 | n |  | TRUE
96 | bus_LV_942-123_0_6_node_98 | 0.4 | n |  | TRUE
97 | bus_LV_942-123_0_6_node_99 | 0.4 | n |  | TRUE
98 | bus_LV_942-123_0_6_node_105 | 0.4 | n |  | TRUE
99 | bus_MV_208_1_node_122 | 20 | n |  | TRUE

## load
| name | bus | p_mw | q_mvar | const_z_percent | const_i_percent | sn_mva | scaling | in_service | type
0 | LV_942-123_0_6_load_0 | 0 | 0.0049486 | 0.0012402 | 0 | 0 |  | 1 | TRUE | wye
1 | LV_942-123_0_6_load_1 | 1 | 0.0016669 | 0.00041776 | 0 | 0 |  | 1 | TRUE | wye
2 | LV_942-123_0_6_load_2 | 2 | 0.0096687 | 0.0024232 | 0 | 0 |  | 1 | TRUE | wye
3 | LV_942-123_0_6_load_3 | 3 | 0.0035163 | 0.00088126 | 0 | 0 |  | 1 | TRUE | wye
4 | LV_942-123_0_6_load_23 | 6 | 0.0054031 | 0.0013542 | 0 | 0 |  | 1 | TRUE | wye
5 | LV_942-123_0_6_load_54 | 7 | 0.0039162 | 0.00098149 | 0 | 0 |  | 1 | TRUE | wye
6 | LV_942-123_0_6_load_49 | 8 | 0.0030626 | 0.00076755 | 0 | 0 |  | 1 | TRUE | wye
7 | LV_942-123_0_6_load_5 | 11 | 0.010267 | 0.0025731 | 0 | 0 |  | 1 | TRUE | wye
8 | LV_942-123_0_6_load_7 | 13 | 0.0027056 | 0.00067809 | 0 | 0 |  | 1 | TRUE | wye
9 | LV_942-123_0_6_load_67 | 15 | 0.00087239 | 0.00021864 | 0 | 0 |  | 1 | TRUE | wye
10 | LV_942-123_0_6_load_89 | 16 | 0.0018142 | 0.00045467 | 0 | 0 |  | 1 | TRUE | wye
11 | LV_942-123_0_6_load_66 | 17 | 0.0072994 | 0.0018294 | 0 | 0 |  | 1 | TRUE | wye
12 | LV_942-123_0_6_load_65 | 19 | 0.0032991 | 0.00082682 | 0 | 0 |  | 1 | TRUE | wye
13 | LV_942-123_0_6_load_9 | 20 | 0.0050167 | 0.0012573 | 0 | 0 |  | 1 | TRUE | wye
14 | LV_942-123_0_6_load_10 | 21 | 0.0095487 | 0.0023931 | 0 | 0 |  | 1 | TRUE | wye
15 | LV_942-123_0_6_load_12 | 22 | 0.0035609 | 0.00089245 | 0 | 0 |  | 1 | TRUE | wye
16 | LV_942-123_0_6_load_42 | 23 | 0.0067953 | 0.0017031 | 0 | 0 |  | 1 | TRUE | wye
17 | LV_942-123_0_6_load_13 | 24 | 0.0024307 | 0.00060919 | 0 | 0 |  | 1 | TRUE | wye
18 | LV_942-123_0_6_load_43 | 25 | 0.0051373 | 0.0012875 | 0 | 0 |  | 1 | TRUE | wye
19 | LV_942-123_0_6_load_14 | 26 | 0.0016764 | 0.00042014 | 0 | 0 |  | 1 | TRUE | wye
20 | LV_942-123_0_6_load_15 | 27 | 0.0019072 | 0.00047799 | 0 | 0 |  | 1 | TRUE | wye
21 | LV_942-123_0_6_load_16 | 28 | 0.0017731 | 0.00044437 | 0 | 0 |  | 1 | TRUE | wye
22 | LV_942-123_0_6_load_17 | 29 | 0.003384 | 0.00084811 | 0 | 0 |  | 1 | TRUE | wye
23 | LV_942-123_0_6_load_37 | 31 | 0.0061591 | 0.0015436 | 0 | 0 |  | 1 | TRUE | wye
24 | LV_942-123_0_6_load_52 | 33 | 0.01596 | 0.004 | 0 | 0 |  | 1 | TRUE | wye
25 | LV_942-123_0_6_load_76 | 34 | 0.0043522 | 0.0010908 | 0 | 0 |  | 1 | TRUE | wye
26 | LV_942-123_0_6_load_31 | 35 | 0.0063728 | 0.0015972 | 0 | 0 |  | 1 | TRUE | wye
27 | LV_942-123_0_6_load_51 | 36 | 0.0037026 | 0.00092796 | 0 | 0 |  | 1 | TRUE | wye
28 | LV_942-123_0_6_load_19 | 37 | 0.0044674 | 0.0011196 | 0 | 0 |  | 1 | TRUE | wye
29 | LV_942-123_0_6_load_20 | 38 | 0.002476 | 0.00062055 | 0 | 0 |  | 1 | TRUE | wye
30 | LV_942-123_0_6_load_24 | 40 | 0.010508 | 0.0026334 | 0 | 0 |  | 1 | TRUE | wye
31 | LV_942-123_0_6_load_41 | 41 | 0.0036229 | 0.00090799 | 0 | 0 |  | 1 | TRUE | wye
32 | LV_942-123_0_6_load_79 | 42 | 0.0035039 | 0.00087817 | 0 | 0 |  | 1 | TRUE | wye
33 | LV_942-123_0_6_load_78 | 44 | 0.0035269 | 0.00088392 | 0 | 0 |  | 1 | TRUE | wye
34 | LV_942-123_0_6_load_25 | 45 | 0.0031832 | 0.00079779 | 0 | 0 |  | 1 | TRUE | wye
35 | LV_942-123_0_6_load_26 | 46 | 0.0034821 | 0.00087269 | 0 | 0 |  | 1 | TRUE | wye
36 | LV_942-123_0_6_load_27 | 47 | 0.0029282 | 0.00073388 | 0 | 0 |  | 1 | TRUE | wye
37 | LV_942-123_0_6_load_28 | 48 | 0.0086222 | 0.0021609 | 0 | 0 |  | 1 | TRUE | wye
38 | LV_942-123_0_6_load_29 | 49 | 0.0074563 | 0.0018687 | 0 | 0 |  | 1 | TRUE | wye
39 | LV_942-123_0_6_load_35 | 50 | 0.0030246 | 0.00075804 | 0 | 0 |  | 1 | TRUE | wye
40 | LV_942-123_0_6_load_30 | 52 | 0.0040119 | 0.0010055 | 0 | 0 |  | 1 | TRUE | wye
41 | LV_942-123_0_6_load_34 | 53 | 0.011014 | 0.0027603 | 0 | 0 |  | 1 | TRUE | wye
42 | LV_942-123_0_6_load_38 | 54 | 0.0066715 | 0.001672 | 0 | 0 |  | 1 | TRUE | wye
43 | LV_942-123_0_6_load_104 | 55 | 0.004632 | 0.0011609 | 0 | 0 |  | 1 | TRUE | wye
44 | LV_942-123_0_6_load_40 | 56 | 0.0047969 | 0.0012022 | 0 | 0 |  | 1 | TRUE | wye
45 | LV_942-123_0_6_load_70 | 57 | 0.0051525 | 0.0012913 | 0 | 0 |  | 1 | TRUE | wye
46 | LV_942-123_0_6_load_68 | 58 | 0.0030474 | 0.00076374 | 0 | 0 |  | 1 | TRUE | wye
47 | LV_942-123_0_6_load_44 | 59 | 0.0069698 | 0.0017468 | 0 | 0 |  | 1 | TRUE | wye
48 | LV_942-123_0_6_load_45 | 60 | 0.016577 | 0.0041546 | 0 | 0 |  | 1 | TRUE | wye
49 | LV_942-123_0_6_load_53 | 62 | 0.085386 | 0.0214 | 0 | 0 |  | 1 | TRUE | wye
50 | LV_942-123_0_6_load_50 | 63 | 0.0077339 | 0.0019383 | 0 | 0 |  | 1 | TRUE | wye
51 | LV_942-123_0_6_load_96 | 64 | 0.014208 | 0.0035609 | 0 | 0 |  | 1 | TRUE | wye
52 | LV_942-123_0_6_load_55 | 65 | 0.011531 | 0.0028898 | 0 | 0 |  | 1 | TRUE | wye
53 | LV_942-123_0_6_load_56 | 66 | 0.0075605 | 0.0018948 | 0 | 0 |  | 1 | TRUE | wye
54 | LV_942-123_0_6_load_57 | 67 | 0.01577 | 0.0039525 | 0 | 0 |  | 1 | TRUE | wye
55 | LV_942-123_0_6_load_58 | 68 | 0.0061378 | 0.0015383 | 0 | 0 |  | 1 | TRUE | wye
56 | LV_942-123_0_6_load_59 | 69 | 0.0037811 | 0.00094763 | 0 | 0 |  | 1 | TRUE | wye
57 | LV_942-123_0_6_load_74 | 70 | 0.0034579 | 0.00086664 | 0 | 0 |  | 1 | TRUE | wye
58 | LV_942-123_0_6_load_103 | 71 | 0.0037548 | 0.00094104 | 0 | 0 |  | 1 | TRUE | wye
59 | LV_942-123_0_6_load_75 | 72 | 0.0011742 | 0.00029427 | 0 | 0 |  | 1 | TRUE | wye
60 | LV_942-123_0_6_load_60 | 73 | 0.0027322 | 0.00068475 | 0 | 0 |  | 1 | TRUE | wye
61 | LV_942-123_0_6_load_61 | 74 | 0.0031513 | 0.00078979 | 0 | 0 |  | 1 | TRUE | wye
62 | LV_942-123_0_6_load_62 | 75 | 0.0016388 | 0.00041071 | 0 | 0 |  | 1 | TRUE | wye
63 | LV_942-123_0_6_load_63 | 76 | 0.0075008 | 0.0018799 | 0 | 0 |  | 1 | TRUE | wye
64 | LV_942-123_0_6_load_64 | 77 | 0.0047324 | 0.0011861 | 0 | 0 |  | 1 | TRUE | wye
65 | LV_942-123_0_6_load_72 | 78 | 0.001843 | 0.00046189 | 0 | 0 |  | 1 | TRUE | wye
66 | LV_942-123_0_6_load_102 | 79 | 0.0021993 | 0.00055119 | 0 | 0 |  | 1 | TRUE | wye
67 | LV_942-123_0_6_load_73 | 80 | 0.0039189 | 0.00098218 | 0 | 0 |  | 1 | TRUE | wye
68 | LV_942-123_0_6_load_101 | 81 | 0.0014249 | 0.00035713 | 0 | 0 |  | 1 | TRUE | wye
69 | LV_942-123_0_6_load_69 | 82 | 0.011304 | 0.0028331 | 0 | 0 |  | 1 | TRUE | wye
70 | LV_942-123_0_6_load_71 | 83 | 0.0050827 | 0.0012738 | 0 | 0 |  | 1 | TRUE | wye
71 | LV_942-123_0_6_load_90 | 84 | 0.0051452 | 0.0012895 | 0 | 0 |  | 1 | TRUE | wye
72 | LV_942-123_0_6_load_91 | 85 | 0.0015335 | 0.00038432 | 0 | 0 |  | 1 | TRUE | wye
73 | LV_942-123_0_6_load_77 | 86 | 0.0022837 | 0.00057234 | 0 | 0 |  | 1 | TRUE | wye
74 | LV_942-123_0_6_load_81 | 87 | 0.0025684 | 0.0006437 | 0 | 0 |  | 1 | TRUE | wye
75 | LV_942-123_0_6_load_80 | 88 | 0.0035004 | 0.0008773 | 0 | 0 |  | 1 | TRUE | wye
76 | LV_942-123_0_6_load_100 | 89 | 0.0030754 | 0.00077078 | 0 | 0 |  | 1 | TRUE | wye
77 | LV_942-123_0_6_load_97 | 90 | 0.0019531 | 0.00048949 | 0 | 0 |  | 1 | TRUE | wye
78 | LV_942-123_0_6_load_84 | 91 | 0.0029487 | 0.00073901 | 0 | 0 |  | 1 | TRUE | wye
79 | LV_942-123_0_6_load_85 | 92 | 0.00091759 | 0.00022997 | 0 | 0 |  | 1 | TRUE | wye
80 | LV_942-123_0_6_load_92 | 94 | 0.00095741 | 0.00023995 | 0 | 0 |  | 1 | TRUE | wye
81 | LV_942-123_0_6_load_93 | 95 | 0.0014851 | 0.00037219 | 0 | 0 |  | 1 | TRUE | wye
82 | LV_942-123_0_6_load_98 | 96 | 0.0063555 | 0.0015929 | 0 | 0 |  | 1 | TRUE | wye
83 | LV_942-123_0_6_load_99 | 97 | 0.018444 | 0.0046224 | 0 | 0 |  | 1 | TRUE | wye
84 | LV_942-123_0_6_load_105 | 98 | 0.0057954 | 0.0014525 | 0 | 0 |  | 1 | TRUE | wye

## ext_grid
| name | bus | vm_pu | va_degree | slack_weight | in_service
0 |  | 53 | 1 | 0 | 1 | TRUE

## line
| name | std_type | from_bus | to_bus | length_km | r_ohm_per_km | x_ohm_per_km | c_nf_per_km | g_us_per_km | max_i_ka | df | parallel | type | in_service
0 | LV_942-123_0_6_line_0 |  | 0 | 1 | 0.033338 | 0.125 | 0.08 | 261 | 0 | 0.364 | 1 | 1 | cs | TRUE
1 | LV_942-123_0_6_line_1 |  | 0 | 2 | 0.00069224 | 0.125 | 0.08 | 261 | 0 | 0.364 | 1 | 1 | cs | TRUE
2 | LV_942-123_0_6_line_2 |  | 1 | 3 | 0.01045 | 0.125 | 0.08 | 261 | 0 | 0.364 | 1 | 1 | cs | TRUE
3 | LV_942-123_0_6_line_3 |  | 2 | 4 | 0.017688 | 0.125 | 0.08 | 261 | 0 | 0.364 | 1 | 1 | cs | TRUE
4 | LV_942-123_0_6_line_4 |  | 3 | 5 | 0.015547 | 0.125 | 0.08 | 261 | 0 | 0.364 | 1 | 1 | cs | TRUE
5 | LV_942-123_0_6_line_5 |  | 4 | 6 | 0.019927 | 0.125 | 0.08 | 261 | 0 | 0.364 | 1 | 1 | cs | TRUE
6 | LV_942-123_0_6_line_6 |  | 4 | 7 | 0.0094542 | 0.125 | 0.08 | 261 | 0 | 0.364 | 1 | 1 | cs | TRUE
7 | LV_942-123_0_6_line_7 |  | 5 | 8 | 0.02216 | 0.125 | 0.08 | 261 | 0 | 0.364 | 1 | 1 | cs | TRUE
8 | LV_942-123_0_6_line_8 |  | 6 | 9 | 0.016752 | 0.125 | 0.08 | 261 | 0 | 0.364 | 1 | 1 | cs | TRUE
9 | LV_942-123_0_6_line_9 |  | 7 | 10 | 0.024696 | 0.125 | 0.08 | 261 | 0 | 0.364 | 1 | 1 | cs | TRUE
10 | LV_942-123_0_6_line_10 |  | 8 | 24 | 0.010416 | 0.125 | 0.08 | 261 | 0 | 0.364 | 1 | 1 | cs | TRUE
11 | LV_942-123_0_6_line_11 |  | 9 | 40 | 0.025574 | 0.125 | 0.08 | 261 | 0 | 0.364 | 1 | 1 | cs | TRUE
12 | LV_942-123_0_6_line_12 |  | 9 | 37 | 0.0072888 | 0.125 | 0.08 | 261 | 0 | 0.364 | 1 | 1 | cs | TRUE
13 | LV_942-123_0_6_line_13 |  | 10 | 64 | 0.04033 | 0.125 | 0.08 | 261 | 0 | 0.364 | 1 | 1 | cs | TRUE
14 | LV_942-123_0_6_line_14 |  | 11 | 12 | 0.030758 | 0.125 | 0.08 | 261 | 0 | 0.364 | 1 | 1 | cs | TRUE
15 | LV_942-123_0_6_line_15 |  | 12 | 13 | 0.038429 | 0.125 | 0.08 | 261 | 0 | 0.364 | 1 | 1 | cs | TRUE
16 | LV_942-123_0_6_line_16 |  | 12 | 14 | 0.002313 | 0.125 | 0.08 | 261 | 0 | 0.364 | 1 | 1 | cs | TRUE
17 | LV_942-123_0_6_line_17 |  | 13 | 15 | 0.0034623 | 0.125 | 0.08 | 261 | 0 | 0.364 | 1 | 1 | cs | TRUE
18 | LV_942-123_0_6_line_18 |  | 14 | 16 | 0.043253 | 0.125 | 0.08 | 261 | 0 | 0.364 | 1 | 1 | cs | TRUE
19 | LV_942-123_0_6_line_19 |  | 14 | 17 | 0.059822 | 0.125 | 0.08 | 261 | 0 | 0.364 | 1 | 1 | cs | TRUE
20 | LV_942-123_0_6_line_20 |  | 16 | 18 | 0.011224 | 0.125 | 0.08 | 261 | 0 | 0.364 | 1 | 1 | cs | TRUE
21 | LV_942-123_0_6_line_21 |  | 17 | 19 | 0.018969 | 0.125 | 0.08 | 261 | 0 | 0.364 | 1 | 1 | cs | TRUE
22 | LV_942-123_0_6_line_22 |  | 18 | 93 | 0.006565 | 0.125 | 0.08 | 261 | 0 | 0.364 | 1 | 1 | cs | TRUE
23 | LV_942-123_0_6_line_23 |  | 18 | 91 | 0.026209 | 0.125 | 0.08 | 261 | 0 | 0.364 | 1 | 1 | cs | TRUE
24 | LV_942-123_0_6_line_24 |  | 19 | 62 | 0.012501 | 0.125 | 0.08 | 261 | 0 | 0.364 | 1 | 1 | cs | TRUE
25 | LV_942-123_0_6_line_25 |  | 20 | 21 | 0.01293 | 0.125 | 0.08 | 261 | 0 | 0.364 | 1 | 1 | cs | TRUE
26 | LV_942-123_0_6_line_26 |  | 21 | 22 | 0.021713 | 0.125 | 0.08 | 261 | 0 | 0.364 | 1 | 1 | cs | TRUE
27 | LV_942-123_0_6_line_27 |  | 22 | 23 | 0.010953 | 0.125 | 0.08 | 261 | 0 | 0.364 | 1 | 1 | cs | TRUE
28 | LV_942-123_0_6_line_28 |  | 23 | 25 | 0.030161 | 0.125 | 0.08 | 261 | 0 | 0.364 | 1 | 1 | cs | TRUE
29 | LV_942-123_0_6_line_29 |  | 25 | 39 | 0.0089443 | 0.125 | 0.08 | 261 | 0 | 0.364 | 1 | 1 | cs | TRUE
30 | LV_942-123_0_6_line_30 |  | 26 | 27 | 0.0060153 | 0.125 | 0.08 | 261 | 0 | 0.364 | 1 | 1 | cs | TRUE
31 | LV_942-123_0_6_line_31 |  | 26 | 28 | 0.021724 | 0.125 | 0.08 | 261 | 0 | 0.364 | 1 | 1 | cs | TRUE
32 | LV_942-123_0_6_line_32 |  | 27 | 29 | 0.025627 | 0.125 | 0.08 | 261 | 0 | 0.364 | 1 | 1 | cs | TRUE
33 | LV_942-123_0_6_line_33 |  | 28 | 30 | 0.012031 | 0.125 | 0.08 | 261 | 0 | 0.364 | 1 | 1 | cs | TRUE
34 | LV_942-123_0_6_line_34 |  | 29 | 31 | 0.0096395 | 0.125 | 0.08 | 261 | 0 | 0.364 | 1 | 1 | cs | TRUE
35 | LV_942-123_0_6_line_35 |  | 30 | 32 | 0.00646 | 0.125 | 0.08 | 261 | 0 | 0.364 | 1 | 3 | cs | TRUE
36 | LV_942-123_0_6_line_36 |  | 30 | 33 | 0.020921 | 0.125 | 0.08 | 261 | 0 | 0.364 | 1 | 3 | cs | TRUE
37 | LV_942-123_0_6_line_37 |  | 32 | 34 | 0.015326 | 0.125 | 0.08 | 261 | 0 | 0.364 | 1 | 1 | cs | TRUE
38 | LV_942-123_0_6_line_38 |  | 32 | 35 | 0.028978 | 0.125 | 0.08 | 261 | 0 | 0.364 | 1 | 3 | cs | TRUE
39 | LV_942-123_0_6_line_39 |  | 33 | 36 | 0.0078246 | 0.125 | 0.08 | 261 | 0 | 0.364 | 1 | 3 | cs | TRUE
40 | LV_942-123_0_6_line_40 |  | 34 | 55 | 0.0034141 | 0.125 | 0.08 | 261 | 0 | 0.364 | 1 | 1 | cs | TRUE
41 | LV_942-123_0_6_line_41 |  | 35 | 52 | 0.0091015 | 0.125 | 0.08 | 261 | 0 | 0.364 | 1 | 3 | cs | TRUE
42 | LV_942-123_0_6_line_42 |  | 36 | 63 | 0.0078695 | 0.125 | 0.08 | 261 | 0 | 0.364 | 1 | 3 | cs | TRUE
43 | LV_942-123_0_6_line_43 |  | 37 | 38 | 0.02347 | 0.125 | 0.08 | 261 | 0 | 0.364 | 1 | 1 | cs | TRUE
44 | LV_942-123_0_6_line_44 |  | 38 | 39 | 0.010672 | 0.125 | 0.08 | 261 | 0 | 0.364 | 1 | 1 | cs | TRUE
45 | LV_942-123_0_6_line_45 |  | 39 | 41 | 0.0083854 | 0.125 | 0.08 | 261 | 0 | 0.364 | 1 | 2 | cs | TRUE
46 | LV_942-123_0_6_line_46 |  | 40 | 42 | 0.011699 | 0.125 | 0.08 | 261 | 0 | 0.364 | 1 | 1 | cs | TRUE
47 | LV_942-123_0_6_line_47 |  | 41 | 43 | 0.042489 | 0.125 | 0.08 | 261 | 0 | 0.364 | 1 | 3 | cs | TRUE
48 | LV_942-123_0_6_line_48 |  | 42 | 44 | 0.017468 | 0.125 | 0.08 | 261 | 0 | 0.364 | 1 | 1 | cs | TRUE
49 | LV_942-123_0_6_line_49 |  | 43 | 56 | 0.027938 | 0.125 | 0.08 | 261 | 0 | 0.364 | 1 | 1 | cs | TRUE
50 | LV_942-123_0_6_line_50 |  | 43 | 54 | 0.0031143 | 0.125 | 0.08 | 261 | 0 | 0.364 | 1 | 3 | cs | TRUE
51 | LV_942-123_0_6_line_51 |  | 44 | 86 | 0.0014654 | 0.125 | 0.08 | 261 | 0 | 0.364 | 1 | 1 | cs | TRUE
52 | LV_942-123_0_6_line_52 |  | 45 | 46 | 0.0056596 | 0.125 | 0.08 | 261 | 0 | 0.364 | 1 | 1 | cs | TRUE
53 | LV_942-123_0_6_line_53 |  | 45 | 47 | 0.014382 | 0.125 | 0.08 | 261 | 0 | 0.364 | 1 | 1 | cs | TRUE
54 | LV_942-123_0_6_line_54 |  | 46 | 48 | 0.018507 | 0.125 | 0.08 | 261 | 0 | 0.364 | 1 | 1 | cs | TRUE
55 | LV_942-123_0_6_line_55 |  | 47 | 49 | 0.001642 | 0.125 | 0.08 | 261 | 0 | 0.364 | 1 | 1 | cs | TRUE
56 | LV_942-123_0_6_line_56 |  | 49 | 50 | 0.0039467 | 0.125 | 0.08 | 261 | 0 | 0.364 | 1 | 1 | cs | TRUE
57 | LV_942-123_0_6_line_57 |  | 50 | 51 | 0.05175 | 0.125 | 0.08 | 261 | 0 | 0.364 | 1 | 1 | cs | TRUE
58 | LV_942-123_0_6_line_58 |  | 51 | 53 | 0.0038432 | 0.125 | 0.08 | 261 | 0 | 0.364 | 1 | 3 | cs | TRUE
59 | LV_942-123_0_6_line_59 |  | 51 | 52 | 0.011471 | 0.125 | 0.08 | 261 | 0 | 0.364 | 1 | 3 | cs | TRUE
60 | LV_942-123_0_6_line_60 |  | 53 | 54 | 0.019553 | 0.125 | 0.08 | 261 | 0 | 0.364 | 1 | 3 | cs | TRUE
61 | LV_942-123_0_6_line_61 |  | 55 | 71 | 0.022807 | 0.125 | 0.08 | 261 | 0 | 0.364 | 1 | 1 | cs | TRUE
62 | LV_942-123_0_6_line_62 |  | 56 | 57 | 0.010629 | 0.125 | 0.08 | 261 | 0 | 0.364 | 1 | 1 | cs | TRUE
63 | LV_942-123_0_6_line_63 |  | 57 | 58 | 0.0069841 | 0.125 | 0.08 | 261 | 0 | 0.364 | 1 | 1 | cs | TRUE
64 | LV_942-123_0_6_line_64 |  | 58 | 82 | 0.018527 | 0.125 | 0.08 | 261 | 0 | 0.364 | 1 | 1 | cs | TRUE
65 | LV_942-123_0_6_line_65 |  | 59 | 60 | 0.021985 | 0.125 | 0.08 | 261 | 0 | 0.364 | 1 | 1 | cs | TRUE
66 | LV_942-123_0_6_line_66 |  | 60 | 61 | 0.026466 | 0.125 | 0.08 | 261 | 0 | 0.364 | 1 | 1 | cs | TRUE
67 | LV_942-123_0_6_line_67 |  | 61 | 62 | 0.0022515 | 0.125 | 0.08 | 261 | 0 | 0.364 | 1 | 1 | cs | TRUE
68 | LV_942-123_0_6_line_68 |  | 61 | 63 | 0.01574 | 0.125 | 0.08 | 261 | 0 | 0.364 | 1 | 2 | cs | TRUE
69 | LV_942-123_0_6_line_69 |  | 64 | 96 | 0.003043 | 0.125 | 0.08 | 261 | 0 | 0.364 | 1 | 1 | cs | TRUE
70 | LV_942-123_0_6_line_70 |  | 65 | 66 | 0.0025843 | 0.125 | 0.08 | 261 | 0 | 0.364 | 1 | 1 | cs | TRUE
71 | LV_942-123_0_6_line_71 |  | 65 | 67 | 0.017673 | 0.125 | 0.08 | 261 | 0 | 0.364 | 1 | 1 | cs | TRUE
72 | LV_942-123_0_6_line_72 |  | 66 | 68 | 0.027982 | 0.125 | 0.08 | 261 | 0 | 0.364 | 1 | 1 | cs | TRUE
73 | LV_942-123_0_6_line_73 |  | 67 | 69 | 0.0048026 | 0.125 | 0.08 | 261 | 0 | 0.364 | 1 | 1 | cs | TRUE
74 | LV_942-123_0_6_line_74 |  | 68 | 70 | 0.020752 | 0.125 | 0.08 | 261 | 0 | 0.364 | 1 | 1 | cs | TRUE
75 | LV_942-123_0_6_line_75 |  | 69 | 71 | 0.0025004 | 0.125 | 0.08 | 261 | 0 | 0.364 | 1 | 1 | cs | TRUE
76 | LV_942-123_0_6_line_76 |  | 70 | 72 | 0.0016742 | 0.125 | 0.08 | 261 | 0 | 0.364 | 1 | 1 | cs | TRUE
77 | LV_942-123_0_6_line_77 |  | 72 | 87 | 0.0066023 | 0.125 | 0.08 | 261 | 0 | 0.364 | 1 | 1 | cs | TRUE
78 | LV_942-123_0_6_line_78 |  | 73 | 74 | 0.0061513 | 0.125 | 0.08 | 261 | 0 | 0.364 | 1 | 1 | cs | TRUE
79 | LV_942-123_0_6_line_79 |  | 73 | 75 | 0.0018947 | 0.125 | 0.08 | 261 | 0 | 0.364 | 1 | 1 | cs | TRUE
80 | LV_942-123_0_6_line_80 |  | 74 | 76 | 0.0085792 | 0.125 | 0.08 | 261 | 0 | 0.364 | 1 | 1 | cs | TRUE
81 | LV_942-123_0_6_line_81 |  | 75 | 77 | 0.01682 | 0.125 | 0.08 | 261 | 0 | 0.364 | 1 | 1 | cs | TRUE
82 | LV_942-123_0_6_line_82 |  | 76 | 78 | 0.00068746 | 0.125 | 0.08 | 261 | 0 | 0.364 | 1 | 1 | cs | TRUE
83 | LV_942-123_0_6_line_83 |  | 77 | 79 | 0.0024868 | 0.125 | 0.08 | 261 | 0 | 0.364 | 1 | 1 | cs | TRUE
84 | LV_942-123_0_6_line_84 |  | 78 | 80 | 0.003041 | 0.125 | 0.08 | 261 | 0 | 0.364 | 1 | 1 | cs | TRUE
85 | LV_942-123_0_6_line_85 |  | 79 | 81 | 0.0066304 | 0.125 | 0.08 | 261 | 0 | 0.364 | 1 | 1 | cs | TRUE
86 | LV_942-123_0_6_line_86 |  | 80 | 86 | 0.021351 | 0.125 | 0.08 | 261 | 0 | 0.364 | 1 | 1 | cs | TRUE
87 | LV_942-123_0_6_line_87 |  | 82 | 83 | 0.0056693 | 0.125 | 0.08 | 261 | 0 | 0.364 | 1 | 1 | cs | TRUE
88 | LV_942-123_0_6_line_88 |  | 83 | 84 | 0.025841 | 0.125 | 0.08 | 261 | 0 | 0.364 | 1 | 1 | cs | TRUE
89 | LV_942-123_0_6_line_89 |  | 84 | 85 | 0.014668 | 0.125 | 0.08 | 261 | 0 | 0.364 | 1 | 1 | cs | TRUE
90 | LV_942-123_0_6_line_90 |  | 85 | 90 | 0.010401 | 0.125 | 0.08 | 261 | 0 | 0.364 | 1 | 1 | cs | TRUE
91 | LV_942-123_0_6_line_91 |  | 87 | 88 | 0.016641 | 0.125 | 0.08 | 261 | 0 | 0.364 | 1 | 1 | cs | TRUE
92 | LV_942-123_0_6_line_92 |  | 89 | 90 | 0.0072372 | 0.125 | 0.08 | 261 | 0 | 0.364 | 1 | 1 | cs | TRUE
93 | LV_942-123_0_6_line_93 |  | 91 | 92 | 0.035307 | 0.125 | 0.08 | 261 | 0 | 0.364 | 1 | 1 | cs | TRUE
94 | LV_942-123_0_6_line_94 |  | 93 | 94 | 0.010945 | 0.125 | 0.08 | 261 | 0 | 0.364 | 1 | 1 | cs | TRUE
95 | LV_942-123_0_6_line_95 |  | 94 | 95 | 0.013127 | 0.125 | 0.08 | 261 | 0 | 0.364 | 1 | 1 | cs | TRUE
96 | LV_942-123_0_6_line_96 |  | 96 | 97 | 0.03656 | 0.125 | 0.08 | 261 | 0 | 0.364 | 1 | 1 | cs | TRUE
97 | LV_942-123_0_6_line_97 |  | 97 | 98 | 0.012786 | 0.125 | 0.08 | 261 | 0 | 0.364 | 1 | 1 | cs | TRUE

## trafo
| name | std_type | hv_bus | lv_bus | sn_mva | vn_hv_kv | vn_lv_kv | vk_percent | vkr_percent | pfe_kw | i0_percent | shift_degree | tap_side | tap_neutral | tap_min | tap_max | tap_step_percent | tap_step_degree | tap_pos | tap_phase_shifter | parallel | df | in_service
0 | LV_942-123_0_6_trafo_34 | 0.63 MVA 20/0.4 kV | 99 | 53 | 0.63 | 20 | 0.4 | 6 | 1.206 | 1.65 | 0.2619 | 150 | hv | 0 | -2 | 2 | 2.5 | 0 | 0 | FALSE | 1 | 1 | TRUE

## line_geodata
| x0 | y0 | x1 | y1 | x2 | y2 | x3 | y3
0 | 2614394.4456 | 1175537.594 | 2614363.6742 | 1175550.4202
1 | 2614394.4456 | 1175537.594 | 2614395.0846 | 1175537.3277
2 | 2614363.6742 | 1175550.4202 | 2614354.0287 | 1175554.4407
3 | 2614411.4108 | 1175530.5225 | 2614395.0846 | 1175537.3277
4 | 2614339.6786 | 1175560.4221 | 2614354.0287 | 1175554.4407
5 | 2614411.4108 | 1175530.5225 | 2614411.118 | 1175510.5976
6 | 2614411.4108 | 1175530.5225 | 2614411.1512 | 1175539.9732
7 | 2614339.6786 | 1175560.4221 | 2614339.3279 | 1175560.0211 | 2614323.8936 | 1175544.8714
8 | 2614410.8718 | 1175493.847 | 2614411.118 | 1175510.5976
9 | 2614410.4731 | 1175564.6598 | 2614411.1512 | 1175539.9732
10 | 2614316.4601 | 1175537.575 | 2614323.8936 | 1175544.8714
11 | 2614410.8718 | 1175493.847 | 2614436.4419 | 1175494.2939
12 | 2614410.8718 | 1175493.847 | 2614410.6028 | 1175486.5632
13 | 2614410.4731 | 1175564.6598 | 2614450.666 | 1175567.9771
14 | 2614381.5985 | 1175172.4916 | 2614374.6322 | 1175176.6994 | 2614356.9905 | 1175185.7397 | 2614354.5225 | 1175187.0545
15 | 2614381.5985 | 1175172.4916 | 2614376.6566 | 1175154.8375 | 2614374.047 | 1175146.4493 | 2614370.4628 | 1175135.7207
16 | 2614382.0977 | 1175174.7495 | 2614381.5985 | 1175172.4916
17 | 2614370.4628 | 1175135.7207 | 2614369.3657 | 1175132.4369
18 | 2614382.0977 | 1175174.7495 | 2614406.5073 | 1175164.6027 | 2614419.9476 | 1175160.7551 | 2614422.783 | 1175160.6318
19 | 2614382.0977 | 1175174.7495 | 2614387.2892 | 1175203.1319 | 2614390.6847 | 1175221.6939 | 2614392.0336 | 1175233.7175
20 | 2614433.9747 | 1175160.8332 | 2614429.3969 | 1175160.3442 | 2614422.783 | 1175160.6318
21 | 2614392.0336 | 1175233.7175 | 2614392.9227 | 1175241.6427 | 2614393.7684 | 1175249.2152 | 2614394.1447 | 1175252.5691
22 | 2614433.9747 | 1175160.8332 | 2614438.7339 | 1175165.3691
23 | 2614433.9747 | 1175160.8332 | 2614435.0257 | 1175156.0888 | 2614438.0943 | 1175151.5494 | 2614451.2128 | 1175142.6174
24 | 2614395.5383 | 1175264.9917 | 2614394.1447 | 1175252.5691
25 | 2614329.3661 | 1175480.3395 | 2614341.5749 | 1175476.0812
26 | 2614362.0765 | 1175468.9305 | 2614341.5749 | 1175476.0812
27 | 2614372.4185 | 1175465.3233 | 2614362.0765 | 1175468.9305
28 | 2614372.4185 | 1175465.3233 | 2614400.8974 | 1175455.3902
29 | 2614409.3427 | 1175452.4445 | 2614400.8974 | 1175455.3902
30 | 2614368.2155 | 1175328.2386 | 2614362.4127 | 1175329.8234
31 | 2614389.1724 | 1175322.5151 | 2614368.2155 | 1175328.2386
32 | 2614337.6907 | 1175336.5751 | 2614362.4127 | 1175329.8234
33 | 2614400.7787 | 1175319.3453 | 2614389.1724 | 1175322.5151
34 | 2614337.6907 | 1175336.5751 | 2614328.3918 | 1175339.1147
35 | 2614400.7787 | 1175319.3453 | 2614401.5201 | 1175325.7615
36 | 2614400.7787 | 1175319.3453 | 2614399.108 | 1175301.9103 | 2614398.7836 | 1175298.5201
37 | 2614401.5201 | 1175325.7615 | 2614416.8459 | 1175325.6222
38 | 2614401.5201 | 1175325.7615 | 2614403.6862 | 1175354.6582
39 | 2614398.0383 | 1175290.7311 | 2614398.7836 | 1175298.5201
40 | 2614416.8459 | 1175325.6222 | 2614420.2599 | 1175325.5911
41 | 2614403.6862 | 1175354.6582 | 2614404.3665 | 1175363.7342
42 | 2614397.2886 | 1175282.8973 | 2614398.0383 | 1175290.7311
43 | 2614410.6028 | 1175486.5632 | 2614409.7366 | 1175463.1094
44 | 2614409.3427 | 1175452.4445 | 2614409.7366 | 1175463.1094
45 | 2614409.3427 | 1175452.4445 | 2614408.9939 | 1175444.0664
46 | 2614436.4419 | 1175494.2939 | 2614448.1388 | 1175494.4984
47 | 2614406.9953 | 1175401.6242 | 2614408.7355 | 1175437.8579 | 2614408.9939 | 1175444.0664
48 | 2614465.6043 | 1175494.8036 | 2614448.1388 | 1175494.4984
49 | 2614406.9953 | 1175401.6242 | 2614434.9208 | 1175402.4497
50 | 2614406.9953 | 1175401.6242 | 2614406.7872 | 1175398.5169
51 | 2614467.0695 | 1175494.8292 | 2614465.6043 | 1175494.8036
52 | 2614329.9509 | 1175393.1084 | 2614335.4564 | 1175391.7966
53 | 2614349.4467 | 1175388.4632 | 2614335.4564 | 1175391.7966
54 | 2614329.9509 | 1175393.1084 | 2614311.9482 | 1175397.3979
55 | 2614349.4467 | 1175388.4632 | 2614351.0439 | 1175388.0826
56 | 2614354.8831 | 1175387.1679 | 2614351.0439 | 1175388.0826
57 | 2614405.224 | 1175375.1732 | 2614354.8831 | 1175387.1679
58 | 2614405.224 | 1175375.1732 | 2614405.4807 | 1175379.0078
59 | 2614405.224 | 1175375.1732 | 2614404.3665 | 1175363.7342
60 | 2614405.4807 | 1175379.0078 | 2614406.7872 | 1175398.5169
61 | 2614443.066 | 1175325.3838 | 2614420.2599 | 1175325.5911
62 | 2614434.9208 | 1175402.4497 | 2614445.5452 | 1175402.7638
63 | 2614452.5263 | 1175402.9702 | 2614445.5452 | 1175402.7638
64 | 2614452.5263 | 1175402.9702 | 2614471.0455 | 1175403.5176
65 | 2614348.1597 | 1175276.1055 | 2614351.9688 | 1175275.3288 | 2614369.7645 | 1175272.0395
66 | 2614395.7893 | 1175267.2292 | 2614369.7645 | 1175272.0395
67 | 2614395.7893 | 1175267.2292 | 2614395.5383 | 1175264.9917
68 | 2614395.7893 | 1175267.2292 | 2614397.2886 | 1175282.8973
69 | 2614450.666 | 1175567.9771 | 2614453.6987 | 1175568.2274
70 | 2614468.0407 | 1175325.1567 | 2614470.6249 | 1175325.1332
71 | 2614468.0407 | 1175325.1567 | 2614450.3687 | 1175325.3174
72 | 2614498.6059 | 1175324.8788 | 2614470.6249 | 1175325.1332
73 | 2614445.5663 | 1175325.361 | 2614450.3687 | 1175325.3174
74 | 2614498.6059 | 1175324.8788 | 2614519.3571 | 1175324.6902
75 | 2614445.5663 | 1175325.361 | 2614443.066 | 1175325.3838
76 | 2614519.3571 | 1175324.6902 | 2614521.0313 | 1175324.6749
77 | 2614521.0313 | 1175324.6749 | 2614527.6333 | 1175324.6149
78 | 2614506.8734 | 1175495.5249 | 2614500.723 | 1175495.4174
79 | 2614506.8734 | 1175495.5249 | 2614508.7678 | 1175495.558
80 | 2614492.145 | 1175495.2675 | 2614500.723 | 1175495.4174
81 | 2614508.7678 | 1175495.558 | 2614525.5848 | 1175495.8519
82 | 2614492.145 | 1175495.2675 | 2614491.4577 | 1175495.2555
83 | 2614528.0712 | 1175495.8954 | 2614525.5848 | 1175495.8519
84 | 2614488.4171 | 1175495.2023 | 2614491.4577 | 1175495.2555
85 | 2614534.7006 | 1175496.0112 | 2614528.0712 | 1175495.8954
86 | 2614467.0695 | 1175494.8292 | 2614488.4171 | 1175495.2023
87 | 2614476.7123 | 1175403.6852 | 2614471.0455 | 1175403.5176
88 | 2614476.7123 | 1175403.6852 | 2614502.5419 | 1175404.4487
89 | 2614502.5419 | 1175404.4487 | 2614517.2037 | 1175404.8822
90 | 2614517.2037 | 1175404.8822 | 2614527.5998 | 1175405.1895
91 | 2614544.2738 | 1175324.4636 | 2614527.6333 | 1175324.6149
92 | 2614534.831 | 1175405.4539 | 2614533.8845 | 1175405.3753 | 2614527.5998 | 1175405.1895
93 | 2614451.2128 | 1175142.6174 | 2614457.1139 | 1175138.5996 | 2614469.3331 | 1175130.7916 | 2614480.5555 | 1175122.9903
94 | 2614438.7339 | 1175165.3691 | 2614449.6748 | 1175165.6632
95 | 2614449.6748 | 1175165.6632 | 2614458.7148 | 1175165.9061 | 2614458.7134 | 1175169.9897
96 | 2614490.0949 | 1175571.684 | 2614458.887 | 1175568.6556 | 2614453.6987 | 1175568.2274
97 | 2614502.821 | 1175572.9189 | 2614490.0949 | 1175571.684

## bus_geodata
| x | y | coords
0 | 2614394.4456 | 1175537.594
1 | 2614363.6742 | 1175550.4202
2 | 2614395.0846 | 1175537.3277
3 | 2614354.0287 | 1175554.4407
4 | 2614411.4108 | 1175530.5225
5 | 2614339.6786 | 1175560.4221
6 | 2614411.118 | 1175510.5976
7 | 2614411.1512 | 1175539.9732
8 | 2614323.8936 | 1175544.8714
9 | 2614410.8718 | 1175493.847
10 | 2614410.4731 | 1175564.6598
11 | 2614354.5225 | 1175187.0545
12 | 2614381.5985 | 1175172.4916
13 | 2614370.4628 | 1175135.7207
14 | 2614382.0977 | 1175174.7495
15 | 2614369.3657 | 1175132.4369
16 | 2614422.783 | 1175160.6318
17 | 2614392.0336 | 1175233.7175
18 | 2614433.9747 | 1175160.8332
19 | 2614394.1447 | 1175252.5691
20 | 2614329.3661 | 1175480.3395
21 | 2614341.5749 | 1175476.0812
22 | 2614362.0765 | 1175468.9305
23 | 2614372.4185 | 1175465.3233
24 | 2614316.4601 | 1175537.575
25 | 2614400.8974 | 1175455.3902
26 | 2614368.2155 | 1175328.2386
27 | 2614362.4127 | 1175329.8234
28 | 2614389.1724 | 1175322.5151
29 | 2614337.6907 | 1175336.5751
30 | 2614400.7786 | 1175319.3453
31 | 2614328.3918 | 1175339.1147
32 | 2614401.5201 | 1175325.7615
33 | 2614398.7836 | 1175298.5201
34 | 2614416.8459 | 1175325.6222
35 | 2614403.6862 | 1175354.6582
36 | 2614398.0383 | 1175290.7311
37 | 2614410.6028 | 1175486.5632
38 | 2614409.7366 | 1175463.1094
39 | 2614409.3427 | 1175452.4445
40 | 2614436.4419 | 1175494.2939
41 | 2614408.9939 | 1175444.0664
42 | 2614448.1388 | 1175494.4984
43 | 2614406.9953 | 1175401.6242
44 | 2614465.6043 | 1175494.8036
45 | 2614335.4564 | 1175391.7966
46 | 2614329.9509 | 1175393.1084
47 | 2614349.4467 | 1175388.4632
48 | 2614311.9482 | 1175397.3979
49 | 2614351.0439 | 1175388.0826
50 | 2614354.8831 | 1175387.1679
51 | 2614405.224 | 1175375.1732
52 | 2614404.3665 | 1175363.7342
53 | 2614405.4807 | 1175379.0078
54 | 2614406.7872 | 1175398.5169
55 | 2614420.2599 | 1175325.5911
56 | 2614434.9208 | 1175402.4497
57 | 2614445.5452 | 1175402.7638
58 | 2614452.5263 | 1175402.9702
59 | 2614348.1597 | 1175276.1055
60 | 2614369.7645 | 1175272.0395
61 | 2614395.7893 | 1175267.2292
62 | 2614395.5383 | 1175264.9917
63 | 2614397.2886 | 1175282.8973
64 | 2614450.666 | 1175567.9771
65 | 2614468.0407 | 1175325.1567
66 | 2614470.6249 | 1175325.1332
67 | 2614450.3687 | 1175325.3174
68 | 2614498.6059 | 1175324.8788
69 | 2614445.5663 | 1175325.361
70 | 2614519.3571 | 1175324.6902
71 | 2614443.066 | 1175325.3838
72 | 2614521.0313 | 1175324.6749
73 | 2614506.8734 | 1175495.5249
74 | 2614500.723 | 1175495.4174
75 | 2614508.7678 | 1175495.558
76 | 2614492.145 | 1175495.2675
77 | 2614525.5848 | 1175495.8519
78 | 2614491.4577 | 1175495.2555
79 | 2614528.0712 | 1175495.8954
80 | 2614488.4171 | 1175495.2023
81 | 2614534.7006 | 1175496.0112
82 | 2614471.0455 | 1175403.5176
83 | 2614476.7123 | 1175403.6852
84 | 2614502.5419 | 1175404.4487
85 | 2614517.2037 | 1175404.8822
86 | 2614467.0695 | 1175494.8292
87 | 2614527.6333 | 1175324.6149
88 | 2614544.2738 | 1175324.4636
89 | 2614534.831 | 1175405.4539
90 | 2614527.5998 | 1175405.1895
91 | 2614451.2128 | 1175142.6174
92 | 2614480.5555 | 1175122.9903
93 | 2614438.7339 | 1175165.3691
94 | 2614449.6748 | 1175165.6632
95 | 2614458.7134 | 1175169.9897
96 | 2614453.6987 | 1175568.2274
97 | 2614490.0949 | 1175571.684
98 | 2614502.8209 | 1175572.9189
99 | 2614405.224 | 1175375.1732

## line_std_types
| c_nf_per_km | r_ohm_per_km | x_ohm_per_km | max_i_ka | type | q_mm2 | alpha | voltage_rating
NAYY 4x50 SE | 210 | 0.642 | 0.083 | 0.142 | cs | 50 | 0.00403 | LV
NAYY 4x120 SE | 264 | 0.225 | 0.08 | 0.242 | cs | 120 | 0.00403 | LV
NAYY 4x150 SE | 261 | 0.208 | 0.08 | 0.27 | cs | 150 | 0.00403 | LV
NA2XS2Y 1x95 RM/25 12/20 kV | 216 | 0.313 | 0.132 | 0.252 | cs | 95 | 0.00403 | MV
NA2XS2Y 1x185 RM/25 12/20 kV | 273 | 0.161 | 0.117 | 0.362 | cs | 185 | 0.00403 | MV
NA2XS2Y 1x240 RM/25 12/20 kV | 304 | 0.122 | 0.112 | 0.421 | cs | 240 | 0.00403 | MV
NA2XS2Y 1x95 RM/25 6/10 kV | 315 | 0.313 | 0.123 | 0.249 | cs | 95 | 0.00403 | MV
NA2XS2Y 1x185 RM/25 6/10 kV | 406 | 0.161 | 0.11 | 0.358 | cs | 185 | 0.00403 | MV
NA2XS2Y 1x240 RM/25 6/10 kV | 456 | 0.122 | 0.105 | 0.416 | cs | 240 | 0.00403 | MV
NA2XS2Y 1x150 RM/25 12/20 kV | 250 | 0.206 | 0.116 | 0.319 | cs | 150 | 0.00403 | MV
NA2XS2Y 1x120 RM/25 12/20 kV | 230 | 0.253 | 0.119 | 0.283 | cs | 120 | 0.00403 | MV
NA2XS2Y 1x70 RM/25 12/20 kV | 190 | 0.443 | 0.132 | 0.22 | cs | 70 | 0.00403 | MV
NA2XS2Y 1x150 RM/25 6/10 kV | 360 | 0.206 | 0.11 | 0.315 | cs | 150 | 0.00403 | MV
NA2XS2Y 1x120 RM/25 6/10 kV | 340 | 0.253 | 0.113 | 0.28 | cs | 120 | 0.00403 | MV
NA2XS2Y 1x70 RM/25 6/10 kV | 280 | 0.443 | 0.123 | 0.217 | cs | 70 | 0.00403 | MV
N2XS(FL)2Y 1x120 RM/35 64/110 kV | 112 | 0.153 | 0.166 | 0.366 | cs | 120 | 0.00393 | HV
N2XS(FL)2Y 1x185 RM/35 64/110 kV | 125 | 0.099 | 0.156 | 0.457 | cs | 185 | 0.00393 | HV
N2XS(FL)2Y 1x240 RM/35 64/110 kV | 135 | 0.075 | 0.149 | 0.526 | cs | 240 | 0.00393 | HV
N2XS(FL)2Y 1x300 RM/35 64/110 kV | 144 | 0.06 | 0.144 | 0.588 | cs | 300 | 0.00393 | HV
15-AL1/3-ST1A 0.4 | 11 | 1.8769 | 0.35 | 0.105 | ol | 16 | 0.00403 | LV
24-AL1/4-ST1A 0.4 | 11.25 | 1.2012 | 0.335 | 0.14 | ol | 24 | 0.00403 | LV
48-AL1/8-ST1A 0.4 | 12.2 | 0.5939 | 0.3 | 0.21 | ol | 48 | 0.00403 | LV
94-AL1/15-ST1A 0.4 | 13.2 | 0.306 | 0.29 | 0.35 | ol | 94 | 0.00403 | LV
34-AL1/6-ST1A 10.0 | 9.7 | 0.8342 | 0.36 | 0.17 | ol | 34 | 0.00403 | MV
48-AL1/8-ST1A 10.0 | 10.1 | 0.5939 | 0.35 | 0.21 | ol | 48 | 0.00403 | MV
70-AL1/11-ST1A 10.0 | 10.4 | 0.4132 | 0.339 | 0.29 | ol | 70 | 0.00403 | MV
94-AL1/15-ST1A 10.0 | 10.75 | 0.306 | 0.33 | 0.35 | ol | 94 | 0.00403 | MV
122-AL1/20-ST1A 10.0 | 11.1 | 0.2376 | 0.323 | 0.41 | ol | 122 | 0.00403 | MV
149-AL1/24-ST1A 10.0 | 11.25 | 0.194 | 0.315 | 0.47 | ol | 149 | 0.00403 | MV
34-AL1/6-ST1A 20.0 | 9.15 | 0.8342 | 0.382 | 0.17 | ol | 34 | 0.00403 | MV
48-AL1/8-ST1A 20.0 | 9.5 | 0.5939 | 0.372 | 0.21 | ol | 48 | 0.00403 | MV
70-AL1/11-ST1A 20.0 | 9.7 | 0.4132 | 0.36 | 0.29 | ol | 70 | 0.00403 | MV
94-AL1/15-ST1A 20.0 | 10 | 0.306 | 0.35 | 0.35 | ol | 94 | 0.00403 | MV
122-AL1/20-ST1A 20.0 | 10.3 | 0.2376 | 0.344 | 0.41 | ol | 122 | 0.00403 | MV
149-AL1/24-ST1A 20.0 | 10.5 | 0.194 | 0.337 | 0.47 | ol | 149 | 0.00403 | MV
184-AL1/30-ST1A 20.0 | 10.75 | 0.1571 | 0.33 | 0.535 | ol | 184 | 0.00403 | MV
243-AL1/39-ST1A 20.0 | 11 | 0.1188 | 0.32 | 0.645 | ol | 243 | 0.00403 | MV
48-AL1/8-ST1A 110.0 | 8 | 0.5939 | 0.46 | 0.21 | ol | 48 | 0.00403 | HV
70-AL1/11-ST1A 110.0 | 8.4 | 0.4132 | 0.45 | 0.29 | ol | 70 | 0.00403 | HV
94-AL1/15-ST1A 110.0 | 8.65 | 0.306 | 0.44 | 0.35 | ol | 94 | 0.00403 | HV
122-AL1/20-ST1A 110.0 | 8.5 | 0.2376 | 0.43 | 0.41 | ol | 122 | 0.00403 | HV
149-AL1/24-ST1A 110.0 | 8.75 | 0.194 | 0.41 | 0.47 | ol | 149 | 0.00403 | HV
184-AL1/30-ST1A 110.0 | 8.8 | 0.1571 | 0.4 | 0.535 | ol | 184 | 0.00403 | HV
243-AL1/39-ST1A 110.0 | 9 | 0.1188 | 0.39 | 0.645 | ol | 243 | 0.00403 | HV
305-AL1/39-ST1A 110.0 | 9.2 | 0.0949 | 0.38 | 0.74 | ol | 305 | 0.00403 | HV
490-AL1/64-ST1A 110.0 | 9.75 | 0.059 | 0.37 | 0.96 | ol | 490 | 0.00403 | HV
679-AL1/86-ST1A 110.0 | 9.95 | 0.042 | 0.36 | 1.15 | ol | 679 | 0.00403 | HV
490-AL1/64-ST1A 220.0 | 10 | 0.059 | 0.285 | 0.96 | ol | 490 | 0.00403 | HV
679-AL1/86-ST1A 220.0 | 11.7 | 0.042 | 0.275 | 1.15 | ol | 679 | 0.00403 | HV
490-AL1/64-ST1A 380.0 | 11 | 0.059 | 0.253 | 0.96 | ol | 490 | 0.00403 | HV
679-AL1/86-ST1A 380.0 | 14.6 | 0.042 | 0.25 | 1.15 | ol | 679 | 0.00403 | HV

## trafo_std_types
| i0_percent | pfe_kw | vkr_percent | sn_mva | vn_lv_kv | vn_hv_kv | vk_percent | shift_degree | vector_group | tap_side | tap_neutral | tap_min | tap_max | tap_step_degree | tap_step_percent | tap_phase_shifter
160 MVA 380/110 kV | 0.06 | 60 | 0.25 | 160 | 110 | 380 | 12.2 | 0 | Yy0 | hv | 0 | -9 | 9 | 0 | 1.5 | FALSE
100 MVA 220/110 kV | 0.06 | 55 | 0.26 | 100 | 110 | 220 | 12 | 0 | Yy0 | hv | 0 | -9 | 9 | 0 | 1.5 | FALSE
63 MVA 110/20 kV | 0.04 | 22 | 0.32 | 63 | 20 | 110 | 18 | 150 | YNd5 | hv | 0 | -9 | 9 | 0 | 1.5 | FALSE
40 MVA 110/20 kV | 0.05 | 18 | 0.34 | 40 | 20 | 110 | 16.2 | 150 | YNd5 | hv | 0 | -9 | 9 | 0 | 1.5 | FALSE
25 MVA 110/20 kV | 0.07 | 14 | 0.41 | 25 | 20 | 110 | 12 | 150 | YNd5 | hv | 0 | -9 | 9 | 0 | 1.5 | FALSE
63 MVA 110/10 kV | 0.04 | 22 | 0.32 | 63 | 10 | 110 | 18 | 150 | YNd5 | hv | 0 | -9 | 9 | 0 | 1.5 | FALSE
40 MVA 110/10 kV | 0.05 | 18 | 0.34 | 40 | 10 | 110 | 16.2 | 150 | YNd5 | hv | 0 | -9 | 9 | 0 | 1.5 | FALSE
25 MVA 110/10 kV | 0.07 | 14 | 0.41 | 25 | 10 | 110 | 12 | 150 | YNd5 | hv | 0 | -9 | 9 | 0 | 1.5 | FALSE
0.25 MVA 20/0.4 kV | 0.32 | 0.8 | 1.44 | 0.25 | 0.4 | 20 | 6 | 150 | Yzn5 | hv | 0 | -2 | 2 | 0 | 2.5 | FALSE
0.4 MVA 20/0.4 kV | 0.3375 | 1.35 | 1.425 | 0.4 | 0.4 | 20 | 6 | 150 | Dyn5 | hv | 0 | -2 | 2 | 0 | 2.5 | FALSE
0.63 MVA 20/0.4 kV | 0.2619 | 1.65 | 1.206 | 0.63 | 0.4 | 20 | 6 | 150 | Dyn5 | hv | 0 | -2 | 2 | 0 | 2.5 | FALSE
0.25 MVA 10/0.4 kV | 0.24 | 0.6 | 1.2 | 0.25 | 0.4 | 10 | 4 | 150 | Dyn5 | hv | 0 | -2 | 2 | 0 | 2.5 | FALSE
0.4 MVA 10/0.4 kV | 0.2375 | 0.95 | 1.325 | 0.4 | 0.4 | 10 | 4 | 150 | Dyn5 | hv | 0 | -2 | 2 | 0 | 2.5 | FALSE
0.63 MVA 10/0.4 kV | 0.1873 | 1.18 | 1.0794 | 0.63 | 0.4 | 10 | 4 | 150 | Dyn5 | hv | 0 | -2 | 2 | 0 | 2.5 | FALSE

## trafo3w_std_types
| sn_hv_mva | sn_mv_mva | sn_lv_mva | vn_hv_kv | vn_mv_kv | vn_lv_kv | vk_hv_percent | vk_mv_percent | vk_lv_percent | vkr_hv_percent | vkr_mv_percent | vkr_lv_percent | pfe_kw | i0_percent | shift_mv_degree | shift_lv_degree | vector_group | tap_side | tap_neutral | tap_min | tap_max | tap_step_percent
63/25/38 MVA 110/20/10 kV | 63 | 25 | 38 | 110 | 20 | 10 | 10.4 | 10.4 | 10.4 | 0.28 | 0.32 | 0.35 | 35 | 0.89 | 0 | 0 | YN0yn0yn0 | hv | 0 | -10 | 10 | 1.2
63/25/38 MVA 110/10/10 kV | 63 | 25 | 38 | 110 | 10 | 10 | 10.4 | 10.4 | 10.4 | 0.28 | 0.32 | 0.35 | 35 | 0.89 | 0 | 0 | YN0yn0yn0 | hv | 0 | -10 | 10 | 1.2

## fuse_std_types
| fuse_type | i_rated_a | t_avg | t_min | t_total | x_avg | x_min | x_total
HV 100A | HV 100A | 100 | 0 | [10.0, 3.64, 0.854, 0.281, 0.1, 0.0531, 0.022, 0.01] | [10.0, 4.267, 1.21, 0.403, 0.1, 0.058, 0.022, 0.01] | 0 | [300.0, 350.0, 450.0, 550.0, 700.0, 850.0, 1200.0, 1752.0] | [600.0, 700.0, 900.0, 1150.0, 1665.0, 2000.0, 3000.0, 4313.0]
HV 10A | HV 10A | 10 | 0 | [10.0, 1675.0, 0.344, 0.156, 0.1, 0.0417, 0.0171, 0.01] | [10.0, 1.3, 0.3, 0.155, 0.1, 0.0555, 0.023, 0.01] | 0 | [30.0, 32.0, 35.0, 37.0, 39.0, 50.0, 70.0, 88.0] | [60.0, 70.0, 80.0, 87.0, 94.0, 110.0, 150.0, 216.0]
HV 125A | HV 125A | 125 | 0 | [10.0, 1.82, 0.344, 0.1, 0.0467, 0.0269, 0.01] | [10.0, 2.478, 0.426, 0.1, 0.0427, 0.0211, 0.01] | 0 | [375.0, 500.0, 700.0, 925.0, 1200.0, 1500.0, 2341.0] | [750.0, 1000.0, 1500.0, 2200.0, 3000.0, 4000.0, 5765.0]
HV 160A | HV 160A | 160 | 0 | [10.0, 4.15, 1.03, 0.198, 0.1, 0.051, 0.0172, 0.01] | [10.0, 2.3, 0.734, 0.274, 0.1, 0.046, 0.0177, 0.01] | 0 | [480.0, 550.0, 700.0, 1000.0, 1260.0, 1600.0, 2500.0, 3227.0] | [960.0, 1300.0, 1700.0, 2200.0, 2996.0, 4000.0, 6000.0, 7946.0]
HV 16A | HV 16A | 16 | 0 | [10.0, 0.352, 0.164, 0.1, 0.0649, 0.0342, 0.01] | [10.0, 2.34, 0.722, 0.181, 0.1, 0.055, 0.0296, 0.01] | 0 | [48.0, 60.0, 65.0, 71.0, 80.0, 100.0, 162.0] | [96.0, 110.0, 125.0, 150.0, 168.0, 200.0, 250.0, 398.0]
HV 200A | HV 200A | 200 | 0 | [10.0, 4.267, 1.21, 0.403, 0.1, 0.058, 0.022, 0.01] | [10.0, 3.73, 1.654, 0.328, 0.1, 0.0531, 0.019, 0.01] | 0 | [600.0, 700.0, 900.0, 1150.0, 1665.0, 2000.0, 3000.0, 4313.0] | [1200.0, 1500.0, 1800.0, 2700.0, 3960.0, 5000.0, 7500.0, 10620.0]
HV 20A | HV 20A | 20 | 0 | [10.0, 1.3, 0.3, 0.155, 0.1, 0.0555, 0.023, 0.01] | [10.0, 1.3, 0.161, 0.1, 0.0611, 0.0399, 0.0141, 0.01] | 0 | [60.0, 70.0, 80.0, 87.0, 94.0, 110.0, 150.0, 216.0] | [120.0, 150.0, 200.0, 223.0, 260.0, 300.0, 450.0, 532.0]
HV 25A | HV 25A | 25 | 0 | [10.0, 2.512, 0.833, 0.299, 0.1, 0.0372, 0.0223, 0.01] | [10.0, 3.125, 0.597, 0.198, 0.1, 0.0378, 0.022, 0.01] | 0 | [75.0, 82.0, 90.0, 100.0, 124.0, 170.0, 200.0, 289.0] | [150.0, 170.0, 210.0, 250.0, 294.0, 400.0, 500.0, 711.0]
HV 31.5A | HV 31.5A | 31.5 | 0 | [10.0, 2.34, 0.722, 0.181, 0.1, 0.055, 0.0296, 0.01] | [10.0, 2.84, 0.368, 0.164, 0.1, 0.0621, 0.0378, 0.0195, 0.01] | 0 | [95.0, 110.0, 125.0, 150.0, 165.0, 200.0, 250.0, 390.0] | [189.0, 220.0, 300.0, 350.0, 393.0, 450.0, 530.0, 700.0, 960.0]
HV 40A | HV 40A | 40 | 0 | [10.0, 1.3, 0.161, 0.1, 0.0611, 0.0399, 0.0141, 0.01] | [10.0, 2.05, 0.369, 0.198, 0.1, 0.051, 0.0298, 0.01] | 0 | [120.0, 150.0, 200.0, 223.0, 260.0, 300.0, 450.0, 532.0] | [240.0, 300.0, 400.0, 450.0, 530.0, 650.0, 800.0, 1311.0]
HV 50A | HV 50A | 50 | 0 | [10.0, 3.215, 0.597, 0.198, 0.1, 0.0378, 0.022, 0.01] | [10.0, 3.64, 0.854, 0.281, 0.1, 0.0531, 0.022, 0.01] | 0 | [150.0, 170.0, 210.0, 250.0, 294.0, 400.0, 500.0, 711.0] | [300.0, 350.0, 450.0, 550.0, 700.0, 850.0, 1200.0, 1752.0]
HV 6.3A | HV 6.3A | 6.3 | 0 | [10.0, 1.39, 0.344, 0.168, 0.1, 0.056, 0.0263, 0.01] | [10.0, 1.711, 0.516, 0.198, 0.1, 0.0634, 0.0303, 0.01] | 0 | [19.0, 19.5, 20.4, 20.8, 22.0, 25.0, 32.0, 48.0] | [38.0, 40.0, 43.0, 48.0, 53.0, 60.0, 75.0, 118.0]
HV 63A | HV 63A | 63 | 0 | [10.0, 2.84, 0.368, 0.164, 0.1, 0.0621, 0.0378, 0.0195, 0.01] | [10.0, 1.82, 0.344, 0.1, 0.0467, 0.0269, 0.01] | 0 | [189.0, 220.0, 300.0, 350.0, 393.0, 450.0, 530.0, 700.0, 961.0] | [378.0, 500.0, 700.0, 934.0, 1200.0, 1500.0, 2366.0]
HV 80A | HV 80A | 80 | 0 | [10.0, 2.05, 0.369, 0.198, 0.1, 0.051, 0.0298, 0.01] | [10.0, 4.15, 1.03, 0.198, 0.1, 0.051, 0.0172, 0.01] | 0 | [240.0, 300.0, 400.0, 450.0, 530.0, 650.0, 800.0, 1311.0] | [480.0, 550.0, 700.0, 1000.0, 1260.0, 1600.0, 2500.0, 3227.0]
Siemens NH-1-100 | Siemens NH-1-100 | 100 | [5400.0, 2000.0, 400.0, 20.0, 1.0, 0.2, 0.012, 0.004] | 0 | 0 | [150.0, 190.0, 250.0, 430.0, 900.0, 1250.0, 2700.0, 3600.0] | 0 | 0
Siemens NH-1-125 | Siemens NH-1-125 | 125 | [4800.0, 120.0, 7.0, 0.1, 0.004] | 0 | 0 | [180.0, 400.0, 740.0, 2000.0, 4250.0] | 0 | 0
Siemens NH-1-16 | Siemens NH-1-16 | 16 | [4000.0, 400.0, 2.0, 0.1, 0.04, 0.01] | 0 | 0 | [26.0, 35.0, 75.0, 150.0, 200.0, 300.0] | 0 | 0
Siemens NH-1-160 | Siemens NH-1-160 | 160 | [4800.0, 120.0, 7.0, 0.1, 0.004] | 0 | 0 | [210.0, 500.0, 900.0, 2300.0, 5000.0] | 0 | 0
Siemens NH-1-25 | Siemens NH-1-25 | 25 | [4000.0, 1000.0, 10.0, 0.2, 0.02, 0.01] | 0 | 0 | [40.0, 50.0, 100.0, 210.0, 400.0, 500.0] | 0 | 0
Siemens NH-1-50 | Siemens NH-1-50 | 50 | [4000.0, 40.0, 4.0, 1.0, 0.02, 0.01] | 0 | 0 | [86.0, 200.0, 300.0, 400.0, 1000.0, 1280.0] | 0 | 0
Siemens NH-1-63 | Siemens NH-1-63 | 63 | [4000.0, 100.0, 10.0, 2.0, 0.04, 0.01] | 0 | 0 | [100.0, 200.0, 300.0, 400.0, 1000.0, 1500.0] | 0 | 0
Siemens NH-1-80 | Siemens NH-1-80 | 80 | [4800.0, 120.0, 7.0, 0.1, 0.01] | 0 | 0 | [150.58, 250.0, 450.0, 1150.0, 2470.0] | 0 | 0
Siemens NH-2-1000 | Siemens NH-2-1000 | 1000 | [4800.0, 120.0, 7.0, 0.1, 0.004] | 0 | 0 | [1900.0, 3500.0, 8400.0, 24000.0, 52000.0] | 0 | 0
Siemens NH-2-200 | Siemens NH-2-200 | 200 | [4800.0, 120.0, 7.0, 0.1, 0.004] | 0 | 0 | [280.0, 650.0, 1200.0, 3000.0, 7000.0] | 0 | 0
Siemens NH-2-224 | Siemens NH-2-224 | 224 | [4800.0, 120.0, 7.0, 0.2, 0.04, 0.004] | 0 | 0 | [400.0, 750.0, 1453.0, 3025.0, 4315.0, 7600.0] | 0 | 0
Siemens NH-2-250 | Siemens NH-2-250 | 250 | [4800.0, 120.0, 7.0, 0.1, 0.004] | 0 | 0 | [450.0, 800.0, 1650.0, 4000.0, 8500.0] | 0 | 0
Siemens NH-2-315 | Siemens NH-2-315 | 315 | [4800.0, 120.0, 7.0, 0.1, 0.004] | 0 | 0 | [550.0, 920.0, 1900.0, 5000.0, 11000.0] | 0 | 0
Siemens NH-2-355 | Siemens NH-2-355 | 355 | [4800.0, 120.0, 6.0, 0.1, 0.004] | 0 | 0 | [650.0, 1116.27, 2350.0, 5840.0, 12790.0] | 0 | 0
Siemens NH-2-400 | Siemens NH-2-400 | 400 | [4800.0, 120.0, 7.0, 0.1, 0.004] | 0 | 0 | [720.0, 1350.0, 2800.0, 6500.0, 15000.0] | 0 | 0
Siemens NH-2-425 | Siemens NH-2-425 | 425 | [4800.0, 120.0, 7.0, 0.1, 0.004] | 0 | 0 | [850.0, 1500.0, 3050.0, 7500.0, 16500.0] | 0 | 0
Siemens NH-2-630 | Siemens NH-2-630 | 630 | [4800.0, 120.0, 7.0, 0.1, 0.004] | 0 | 0 | [1200.0, 2000.0, 4800.0, 12000.0, 26000.0] | 0 | 0

## dtypes
| element | column | dtype
0 | bus | name | object
1 | bus | vn_kv | float64
2 | bus | type | object
3 | bus | zone | object
4 | bus | in_service | bool
5 | load | name | object
6 | load | bus | uint32
7 | load | p_mw | float64
8 | load | q_mvar | float64
9 | load | const_z_percent | float64
10 | load | const_i_percent | float64
11 | load | sn_mva | float64
12 | load | scaling | float64
13 | load | in_service | bool
14 | load | type | object
15 | ext_grid | name | object
16 | ext_grid | bus | uint32
17 | ext_grid | vm_pu | float64
18 | ext_grid | va_degree | float64
19 | ext_grid | slack_weight | float64
20 | ext_grid | in_service | bool
21 | line | name | object
22 | line | std_type | object
23 | line | from_bus | uint32
24 | line | to_bus | uint32
25 | line | length_km | float64
26 | line | r_ohm_per_km | float64
27 | line | x_ohm_per_km | float64
28 | line | c_nf_per_km | float64
29 | line | g_us_per_km | float64
30 | line | max_i_ka | float64
31 | line | df | float64
32 | line | parallel | uint32
33 | line | type | object
34 | line | in_service | bool
35 | trafo | name | object
36 | trafo | std_type | object
37 | trafo | hv_bus | uint32
38 | trafo | lv_bus | uint32
39 | trafo | sn_mva | float64
40 | trafo | vn_hv_kv | float64
41 | trafo | vn_lv_kv | float64
42 | trafo | vk_percent | float64
43 | trafo | vkr_percent | float64
44 | trafo | pfe_kw | float64
45 | trafo | i0_percent | float64
46 | trafo | shift_degree | float64
47 | trafo | tap_side | object
48 | trafo | tap_neutral | int32
49 | trafo | tap_min | int32
50 | trafo | tap_max | int32
51 | trafo | tap_step_percent | float64
52 | trafo | tap_step_degree | float64
53 | trafo | tap_pos | int32
54 | trafo | tap_phase_shifter | bool
55 | trafo | parallel | uint32
56 | trafo | df | float64
57 | trafo | in_service | bool
58 | line_geodata | coords | object
59 | bus_geodata | x | float64
60 | bus_geodata | y | float64
61 | bus_geodata | coords | object

## parameters
| version | format_version | converged | OPF_converged | name | f_hz | sn_mva
0 | 2.14.6 | 2.14.0 | FALSE | FALSE |  | 50 | 1