## bus
| name | vn_kv | type | zone | in_service
0 | bus_LV_942-124_0_6_node_0 | 0.4 | n |  | TRUE
1 | bus_LV_942-124_0_6_node_1 | 0.4 | n |  | TRUE
2 | bus_LV_942-124_0_6_node_2 | 0.4 | n |  | TRUE
3 | bus_LV_942-124_0_6_node_3 | 0.4 | n |  | TRUE
4 | bus_LV_942-124_0_6_node_4 | 0.4 | n |  | TRUE
5 | bus_LV_942-124_0_6_node_7 | 0.4 | n |  | TRUE
6 | bus_LV_942-124_0_6_node_8 | 0.4 | n |  | TRUE
7 | bus_LV_942-124_0_6_node_5 | 0.4 | n |  | TRUE
8 | bus_LV_942-124_0_6_node_72 | 0.4 | n |  | TRUE
9 | bus_LV_942-124_0_6_node_47 | 0.4 | n |  | TRUE
10 | bus_LV_942-124_0_6_node_50 | 0.4 | n |  | TRUE
11 | bus_LV_942-124_0_6_node_6 | 0.4 | n |  | TRUE
12 | bus_LV_942-124_0_6_node_9 | 0.4 | n |  | TRUE
13 | bus_LV_942-124_0_6_node_10 | 0.4 | n |  | TRUE
14 | bus_LV_942-124_0_6_node_12 | 0.4 | n |  | TRUE
15 | bus_LV_942-124_0_6_node_11 | 0.4 | n |  | TRUE
16 | bus_LV_942-124_0_6_node_19 | 0.4 | n |  | TRUE
17 | bus_LV_942-124_0_6_node_25 | 0.4 | n |  | TRUE
18 | bus_LV_942-124_0_6_node_45 | 0.4 | n |  | TRUE
19 | bus_LV_942-124_0_6_node_51 | 0.4 | n |  | TRUE
20 | bus_LV_942-124_0_6_node_80 | 0.4 | n |  | TRUE
21 | bus_LV_942-124_0_6_node_22 | 0.4 | n |  | TRUE
22 | bus_LV_942-124_0_6_node_76 | 0.4 | n |  | TRUE
23 | bus_LV_942-124_0_6_node_14 | 0.4 | n |  | TRUE
24 | bus_LV_942-124_0_6_node_26 | 0.4 | n |  | TRUE
25 | bus_LV_942-124_0_6_node_81 | 0.4 | n |  | TRUE
26 | bus_LV_942-124_0_6_node_13 | 0.4 | n |  | TRUE
27 | bus_LV_942-124_0_6_node_18 | 0.4 | n |  | TRUE
28 | bus_LV_942-124_0_6_node_24 | 0.4 | n |  | TRUE
29 | bus_LV_942-124_0_6_node_15 | 0.4 | n |  | TRUE
30 | bus_LV_942-124_0_6_node_16 | 0.4 | n |  | TRUE
31 | bus_LV_942-124_0_6_node_17 | 0.4 | n |  | TRUE
32 | bus_LV_942-124_0_6_node_30 | 0.4 | n |  | TRUE
33 | bus_LV_942-124_0_6_node_28 | 0.4 | n |  | TRUE
34 | bus_LV_942-124_0_6_node_68 | 0.4 | n |  | TRUE
35 | bus_LV_942-124_0_6_node_36 | 0.4 | n |  | TRUE
36 | bus_LV_942-124_0_6_node_29 | 0.4 | n |  | TRUE
37 | bus_LV_942-124_0_6_node_20 | 0.4 | n |  | TRUE
38 | bus_LV_942-124_0_6_node_75 | 0.4 | n |  | TRUE
39 | bus_LV_942-124_0_6_node_21 | 0.4 | n |  | TRUE
40 | bus_LV_942-124_0_6_node_23 | 0.4 | n |  | TRUE
41 | bus_LV_942-124_0_6_node_86 | 0.4 | n |  | TRUE
42 | bus_LV_942-124_0_6_node_84 | 0.4 | n |  | TRUE
43 | bus_LV_942-124_0_6_node_27 | 0.4 | n |  | TRUE
44 | bus_LV_942-124_0_6_node_82 | 0.4 | n |  | TRUE
45 | bus_LV_942-124_0_6_node_83 | 0.4 | n |  | TRUE
46 | bus_LV_942-124_0_6_node_31 | 0.4 | n |  | TRUE
47 | bus_LV_942-124_0_6_node_32 | 0.4 | n |  | TRUE
48 | bus_LV_942-124_0_6_node_33 | 0.4 | n |  | TRUE
49 | bus_LV_942-124_0_6_node_71 | 0.4 | n |  | TRUE
50 | bus_LV_942-124_0_6_node_70 | 0.4 | n |  | TRUE
51 | bus_LV_942-124_0_6_node_42 | 0.4 | n |  | TRUE
52 | bus_LV_942-124_0_6_node_74 | 0.4 | n |  | TRUE
53 | bus_LV_942-124_0_6_node_34 | 0.4 | n |  | TRUE
54 | bus_LV_942-124_0_6_node_66 | 0.4 | n |  | TRUE
55 | bus_LV_942-124_0_6_node_43 | 0.4 | n |  | TRUE
56 | bus_LV_942-124_0_6_node_35 | 0.4 | n |  | TRUE
57 | bus_LV_942-124_0_6_node_37 | 0.4 | n |  | TRUE
58 | bus_LV_942-124_0_6_node_38 | 0.4 | n |  | TRUE
59 | bus_LV_942-124_0_6_node_39 | 0.4 | n |  | TRUE
60 | bus_LV_942-124_0_6_node_40 | 0.4 | n |  | TRUE
61 | bus_LV_942-124_0_6_node_41 | 0.4 | n |  | TRUE
62 | bus_LV_942-124_0_6_node_61 | 0.4 | n |  | TRUE
63 | bus_LV_942-124_0_6_node_77 | 0.4 | n |  | TRUE
64 | bus_LV_942-124_0_6_node_60 | 0.4 | n |  | TRUE
65 | bus_LV_942-124_0_6_node_78 | 0.4 | n |  | TRUE
66 | bus_LV_942-124_0_6_node_79 | 0.4 | n |  | TRUE
67 | bus_LV_942-124_0_6_node_44 | 0.4 | n |  | TRUE
68 | bus_LV_942-124_0_6_node_54 | 0.4 | n |  | TRUE
69 | bus_LV_942-124_0_6_node_58 | 0.4 | n |  | TRUE
70 | bus_LV_942-124_0_6_node_46 | 0.4 | n |  | TRUE
71 | bus_LV_942-124_0_6_node_48 | 0.4 | n |  | TRUE
72 | bus_LV_942-124_0_6_node_49 | 0.4 | n |  | TRUE
73 | bus_LV_942-124_0_6_node_89 | 0.4 | n |  | TRUE
74 | bus_LV_942-124_0_6_node_91 | 0.4 | n |  | TRUE
75 | bus_LV_942-124_0_6_node_90 | 0.4 | n |  | TRUE
76 | bus_LV_942-124_0_6_node_88 | 0.4 | n |  | TRUE
77 | bus_LV_942-124_0_6_node_92 | 0.4 | n |  | TRUE
78 | bus_LV_942-124_0_6_node_52 | 0.4 | n |  | TRUE
79 | bus_LV_942-124_0_6_node_53 | 0.4 | n |  | TRUE
80 | bus_LV_942-124_0_6_node_55 | 0.4 | n |  | TRUE
81 | bus_LV_942-124_0_6_node_56 | 0.4 | n |  | TRUE
82 | bus_LV_942-124_0_6_node_57 | 0.4 | n |  | TRUE
83 | bus_LV_942-124_0_6_node_59 | 0.4 | n |  | TRUE
84 | bus_LV_942-124_0_6_node_62 | 0.4 | n |  | TRUE
85 | bus_LV_942-124_0_6_node_63 | 0.4 | n |  | TRUE
86 | bus_LV_942-124_0_6_node_64 | 0.4 | n |  | TRUE
87 | bus_LV_942-124_0_6_node_65 | 0.4 | n |  | TRUE
88 | bus_LV_942-124_0_6_node_67 | 0.4 | n |  | TRUE
89 | bus_LV_942-124_0_6_node_73 | 0.4 | n |  | TRUE
90 | bus_LV_942-124_0_6_node_69 | 0.4 | n |  | TRUE
91 | bus_LV_942-124_0_6_node_94 | 0.4 | n |  | TRUE
92 | bus_LV_942-124_0_6_node_95 | 0.4 | n |  | TRUE
93 | bus_LV_942-124_0_6_node_96 | 0.4 | n |  | TRUE
94 | bus_LV_942-124_0_6_node_97 | 0.4 | n |  | TRUE
95 | bus_LV_942-124_0_6_node_85 | 0.4 | n |  | TRUE
96 | bus_LV_942-124_0_6_node_87 | 0.4 | n |  | TRUE
97 | bus_LV_942-124_0_6_node_93 | 0.4 | n |  | TRUE
98 | bus_MV_107_1_node_172 | 20 | n |  | TRUE

## load
| name | bus | p_mw | q_mvar | const_z_percent | const_i_percent | sn_mva | scaling | in_service | type
0 | LV_942-124_0_6_load_0 | 0 | 0.003291 | 0.00082481 | 0 | 0 |  | 1 | TRUE | wye
1 | LV_942-124_0_6_load_1 | 1 | 0.0015258 | 0.00038241 | 0 | 0 |  | 1 | TRUE | wye
2 | LV_942-124_0_6_load_2 | 2 | 0.0021465 | 0.00053797 | 0 | 0 |  | 1 | TRUE | wye
3 | LV_942-124_0_6_load_3 | 3 | 0.0020941 | 0.00052483 | 0 | 0 |  | 1 | TRUE | wye
4 | LV_942-124_0_6_load_8 | 6 | 0.0020753 | 0.00052012 | 0 | 0 |  | 1 | TRUE | wye
5 | LV_942-124_0_6_load_5 | 7 | 0.012198 | 0.0030572 | 0 | 0 |  | 1 | TRUE | wye
6 | LV_942-124_0_6_load_72 | 8 | 0.0019018 | 0.00047662 | 0 | 0 |  | 1 | TRUE | wye
7 | LV_942-124_0_6_load_47 | 9 | 0.0044143 | 0.0011063 | 0 | 0 |  | 1 | TRUE | wye
8 | LV_942-124_0_6_load_50 | 10 | 0.0021217 | 0.00053174 | 0 | 0 |  | 1 | TRUE | wye
9 | LV_942-124_0_6_load_9 | 12 | 0.0092519 | 0.0023188 | 0 | 0 |  | 1 | TRUE | wye
10 | LV_942-124_0_6_load_12 | 14 | 0.0032168 | 0.0008062 | 0 | 0 |  | 1 | TRUE | wye
11 | LV_942-124_0_6_load_25 | 17 | 0.0021457 | 0.00053776 | 0 | 0 |  | 1 | TRUE | wye
12 | LV_942-124_0_6_load_45 | 18 | 0.00052437 | 0.00013142 | 0 | 0 |  | 1 | TRUE | wye
13 | LV_942-124_0_6_load_51 | 19 | 0.0018733 | 0.0004695 | 0 | 0 |  | 1 | TRUE | wye
14 | LV_942-124_0_6_load_80 | 20 | 0.0015801 | 0.000396 | 0 | 0 |  | 1 | TRUE | wye
15 | LV_942-124_0_6_load_22 | 21 | 0.0016193 | 0.00040583 | 0 | 0 |  | 1 | TRUE | wye
16 | LV_942-124_0_6_load_76 | 22 | 0.002164 | 0.00054236 | 0 | 0 |  | 1 | TRUE | wye
17 | LV_942-124_0_6_load_26 | 24 | 0.001865 | 0.00046743 | 0 | 0 |  | 1 | TRUE | wye
18 | LV_942-124_0_6_load_81 | 25 | 0.0015453 | 0.00038729 | 0 | 0 |  | 1 | TRUE | wye
19 | LV_942-124_0_6_load_13 | 26 | 0.012196 | 0.0030565 | 0 | 0 |  | 1 | TRUE | wye
20 | LV_942-124_0_6_load_18 | 27 | 0.0053557 | 0.0013423 | 0 | 0 |  | 1 | TRUE | wye
21 | LV_942-124_0_6_load_24 | 28 | 0.0064667 | 0.0016207 | 0 | 0 |  | 1 | TRUE | wye
22 | LV_942-124_0_6_load_17 | 31 | 0.0034711 | 0.00086993 | 0 | 0 |  | 1 | TRUE | wye
23 | LV_942-124_0_6_load_30 | 32 | 0.010325 | 0.0025877 | 0 | 0 |  | 1 | TRUE | wye
24 | LV_942-124_0_6_load_28 | 33 | 0.0022752 | 0.00057023 | 0 | 0 |  | 1 | TRUE | wye
25 | LV_942-124_0_6_load_68 | 34 | 0.0007051 | 0.00017671 | 0 | 0 |  | 1 | TRUE | wye
26 | LV_942-124_0_6_load_36 | 35 | 0.01055 | 0.0026441 | 0 | 0 |  | 1 | TRUE | wye
27 | LV_942-124_0_6_load_20 | 37 | 0.0019915 | 0.00049913 | 0 | 0 |  | 1 | TRUE | wye
28 | LV_942-124_0_6_load_75 | 38 | 0.0028798 | 0.00072175 | 0 | 0 |  | 1 | TRUE | wye
29 | LV_942-124_0_6_load_21 | 39 | 0.001682 | 0.00042154 | 0 | 0 |  | 1 | TRUE | wye
30 | LV_942-124_0_6_load_23 | 40 | 0.001797 | 0.00045038 | 0 | 0 |  | 1 | TRUE | wye
31 | LV_942-124_0_6_load_86 | 41 | 0.0021491 | 0.00053863 | 0 | 0 |  | 1 | TRUE | wye
32 | LV_942-124_0_6_load_84 | 42 | 0.0038991 | 0.0009772 | 0 | 0 |  | 1 | TRUE | wye
33 | LV_942-124_0_6_load_83 | 45 | 0.0062111 | 0.0015567 | 0 | 0 |  | 1 | TRUE | wye
34 | LV_942-124_0_6_load_31 | 46 | 0.004062 | 0.001018 | 0 | 0 |  | 1 | TRUE | wye
35 | LV_942-124_0_6_load_32 | 47 | 0.0047381 | 0.0011875 | 0 | 0 |  | 1 | TRUE | wye
36 | LV_942-124_0_6_load_33 | 48 | 0.00087093 | 0.00021828 | 0 | 0 |  | 1 | TRUE | wye
37 | LV_942-124_0_6_load_71 | 49 | 0.00087904 | 0.00022031 | 0 | 0 |  | 1 | TRUE | wye
38 | LV_942-124_0_6_load_70 | 50 | 0.0088167 | 0.0022097 | 0 | 0 |  | 1 | TRUE | wye
39 | LV_942-124_0_6_load_42 | 51 | 0.0010387 | 0.00026033 | 0 | 0 |  | 1 | TRUE | wye
40 | LV_942-124_0_6_load_74 | 52 | 0.0050794 | 0.001273 | 0 | 0 |  | 1 | TRUE | wye
41 | LV_942-124_0_6_load_34 | 53 | 0.0101 | 0.0025312 | 0 | 0 |  | 1 | TRUE | wye
42 | LV_942-124_0_6_load_66 | 54 | 0.0055968 | 0.0014027 | 0 | 0 |  | 1 | TRUE | wye
43 | LV_942-124_0_6_load_43 | 55 | 0.001231 | 0.00030851 | 0 | 0 |  | 1 | TRUE | wye
44 | LV_942-124_0_6_load_35 | 56 | 0.010368 | 0.0025985 | 0 | 0 |  | 1 | TRUE | wye
45 | LV_942-124_0_6_load_37 | 57 | 0.01728 | 0.0043309 | 0 | 0 |  | 1 | TRUE | wye
46 | LV_942-124_0_6_load_38 | 58 | 0.01161 | 0.0029097 | 0 | 0 |  | 1 | TRUE | wye
47 | LV_942-124_0_6_load_39 | 59 | 0.038287 | 0.0095957 | 0 | 0 |  | 1 | TRUE | wye
48 | LV_942-124_0_6_load_40 | 60 | 0.011531 | 0.00289 | 0 | 0 |  | 1 | TRUE | wye
49 | LV_942-124_0_6_load_41 | 61 | 0.0171 | 0.0042858 | 0 | 0 |  | 1 | TRUE | wye
50 | LV_942-124_0_6_load_61 | 62 | 0.0083074 | 0.002082 | 0 | 0 |  | 1 | TRUE | wye
51 | LV_942-124_0_6_load_60 | 64 | 0.01149 | 0.0028797 | 0 | 0 |  | 1 | TRUE | wye
52 | LV_942-124_0_6_load_44 | 67 | 0.00072266 | 0.00018112 | 0 | 0 |  | 1 | TRUE | wye
53 | LV_942-124_0_6_load_54 | 68 | 0.00088408 | 0.00022157 | 0 | 0 |  | 1 | TRUE | wye
54 | LV_942-124_0_6_load_58 | 69 | 0.0013119 | 0.00032879 | 0 | 0 |  | 1 | TRUE | wye
55 | LV_942-124_0_6_load_46 | 70 | 0.00073812 | 0.00018499 | 0 | 0 |  | 1 | TRUE | wye
56 | LV_942-124_0_6_load_48 | 71 | 0.00096548 | 0.00024197 | 0 | 0 |  | 1 | TRUE | wye
57 | LV_942-124_0_6_load_91 | 74 | 0.0015424 | 0.00038656 | 0 | 0 |  | 1 | TRUE | wye
58 | LV_942-124_0_6_load_90 | 75 | 0.00060822 | 0.00015244 | 0 | 0 |  | 1 | TRUE | wye
59 | LV_942-124_0_6_load_88 | 76 | 0.00060184 | 0.00015083 | 0 | 0 |  | 1 | TRUE | wye
60 | LV_942-124_0_6_load_92 | 77 | 0.00054868 | 0.00013751 | 0 | 0 |  | 1 | TRUE | wye
61 | LV_942-124_0_6_load_52 | 78 | 0.0020491 | 0.00051355 | 0 | 0 |  | 1 | TRUE | wye
62 | LV_942-124_0_6_load_53 | 79 | 0.0019234 | 0.00048204 | 0 | 0 |  | 1 | TRUE | wye
63 | LV_942-124_0_6_load_55 | 80 | 0.0018651 | 0.00046744 | 0 | 0 |  | 1 | TRUE | wye
64 | LV_942-124_0_6_load_56 | 81 | 0.0030265 | 0.00075851 | 0 | 0 |  | 1 | TRUE | wye
65 | LV_942-124_0_6_load_57 | 82 | 0.00089657 | 0.0002247 | 0 | 0 |  | 1 | TRUE | wye
66 | LV_942-124_0_6_load_59 | 83 | 0.00097799 | 0.00024511 | 0 | 0 |  | 1 | TRUE | wye
67 | LV_942-124_0_6_load_62 | 84 | 0.0010863 | 0.00027225 | 0 | 0 |  | 1 | TRUE | wye
68 | LV_942-124_0_6_load_63 | 85 | 0.0020773 | 0.00052062 | 0 | 0 |  | 1 | TRUE | wye
69 | LV_942-124_0_6_load_65 | 87 | 0.0027219 | 0.00068218 | 0 | 0 |  | 1 | TRUE | wye
70 | LV_942-124_0_6_load_67 | 88 | 0.0011124 | 0.00027879 | 0 | 0 |  | 1 | TRUE | wye
71 | LV_942-124_0_6_load_73 | 89 | 0.0030273 | 0.00075872 | 0 | 0 |  | 1 | TRUE | wye
72 | LV_942-124_0_6_load_69 | 90 | 0.0011701 | 0.00029327 | 0 | 0 |  | 1 | TRUE | wye
73 | LV_942-124_0_6_load_94 | 91 | 0.0013254 | 0.00033218 | 0 | 0 |  | 1 | TRUE | wye
74 | LV_942-124_0_6_load_96 | 93 | 0.0099465 | 0.0024928 | 0 | 0 |  | 1 | TRUE | wye
75 | LV_942-124_0_6_load_97 | 94 | 0.0023243 | 0.00058252 | 0 | 0 |  | 1 | TRUE | wye
76 | LV_942-124_0_6_load_85 | 95 | 0.0043651 | 0.001094 | 0 | 0 |  | 1 | TRUE | wye
77 | LV_942-124_0_6_load_87 | 96 | 0.0023342 | 0.00058502 | 0 | 0 |  | 1 | TRUE | wye
78 | LV_942-124_0_6_load_93 | 97 | 0.0018061 | 0.00045265 | 0 | 0 |  | 1 | TRUE | wye

## ext_grid
| name | bus | vm_pu | va_degree | slack_weight | in_service
0 |  | 36 | 1 | 0 | 1 | TRUE

## line
| name | std_type | from_bus | to_bus | length_km | r_ohm_per_km | x_ohm_per_km | c_nf_per_km | g_us_per_km | max_i_ka | df | parallel | type | in_service
0 | LV_942-124_0_6_line_0 |  | 0 | 1 | 0.0080838 | 0.125 | 0.08 | 261 | 0 | 0.364 | 1 | 1 | cs | TRUE
1 | LV_942-124_0_6_line_1 |  | 0 | 2 | 0.0030135 | 0.125 | 0.08 | 261 | 0 | 0.364 | 1 | 1 | cs | TRUE
2 | LV_942-124_0_6_line_2 |  | 1 | 3 | 0.093793 | 0.125 | 0.08 | 261 | 0 | 0.364 | 1 | 1 | cs | TRUE
3 | LV_942-124_0_6_line_3 |  | 3 | 4 | 0.020423 | 0.125 | 0.08 | 261 | 0 | 0.364 | 1 | 1 | cs | TRUE
4 | LV_942-124_0_6_line_4 |  | 4 | 5 | 0.11451 | 0.125 | 0.08 | 261 | 0 | 0.364 | 1 | 1 | cs | TRUE
5 | LV_942-124_0_6_line_5 |  | 4 | 6 | 0.013525 | 0.125 | 0.08 | 261 | 0 | 0.364 | 1 | 1 | cs | TRUE
6 | LV_942-124_0_6_line_6 |  | 4 | 7 | 0.037491 | 0.125 | 0.08 | 261 | 0 | 0.364 | 1 | 1 | cs | TRUE
7 | LV_942-124_0_6_line_7 |  | 5 | 8 | 0.087706 | 0.125 | 0.08 | 261 | 0 | 0.364 | 1 | 1 | cs | TRUE
8 | LV_942-124_0_6_line_8 |  | 5 | 9 | 0.037263 | 0.125 | 0.08 | 261 | 0 | 0.364 | 1 | 1 | cs | TRUE
9 | LV_942-124_0_6_line_9 |  | 6 | 10 | 6.7598e-05 | 0.125 | 0.08 | 261 | 0 | 0.364 | 1 | 1 | cs | TRUE
10 | LV_942-124_0_6_line_10 |  | 7 | 11 | 0.035152 | 0.125 | 0.08 | 261 | 0 | 0.364 | 1 | 1 | cs | TRUE
11 | LV_942-124_0_6_line_11 |  | 9 | 18 | 0.040173 | 0.125 | 0.08 | 261 | 0 | 0.364 | 1 | 1 | cs | TRUE
12 | LV_942-124_0_6_line_12 |  | 10 | 19 | 0.02543 | 0.125 | 0.08 | 261 | 0 | 0.364 | 1 | 1 | cs | TRUE
13 | LV_942-124_0_6_line_13 |  | 11 | 12 | 0.0076464 | 0.125 | 0.08 | 261 | 0 | 0.364 | 1 | 1 | cs | TRUE
14 | LV_942-124_0_6_line_14 |  | 12 | 13 | 0.031022 | 0.125 | 0.08 | 261 | 0 | 0.364 | 1 | 1 | cs | TRUE
15 | LV_942-124_0_6_line_15 |  | 13 | 14 | 0.019546 | 0.125 | 0.08 | 261 | 0 | 0.364 | 1 | 1 | cs | TRUE
16 | LV_942-124_0_6_line_16 |  | 14 | 20 | 0.00035253 | 0.125 | 0.08 | 261 | 0 | 0.364 | 1 | 1 | cs | TRUE
17 | LV_942-124_0_6_line_17 |  | 15 | 16 | 0.013541 | 0.125 | 0.08 | 261 | 0 | 0.364 | 1 | 2 | cs | TRUE
18 | LV_942-124_0_6_line_18 |  | 15 | 17 | 0.023017 | 0.125 | 0.08 | 261 | 0 | 0.364 | 1 | 2 | cs | TRUE
19 | LV_942-124_0_6_line_19 |  | 16 | 21 | 0.028443 | 0.125 | 0.08 | 261 | 0 | 0.364 | 1 | 1 | cs | TRUE
20 | LV_942-124_0_6_line_20 |  | 16 | 22 | 0.031248 | 0.125 | 0.08 | 261 | 0 | 0.364 | 1 | 2 | cs | TRUE
21 | LV_942-124_0_6_line_21 |  | 16 | 23 | 0.00426 | 0.125 | 0.08 | 261 | 0 | 0.364 | 1 | 1 | cs | TRUE
22 | LV_942-124_0_6_line_22 |  | 17 | 24 | 0.030342 | 0.125 | 0.08 | 261 | 0 | 0.364 | 1 | 2 | cs | TRUE
23 | LV_942-124_0_6_line_23 |  | 18 | 70 | 0.078686 | 0.125 | 0.08 | 261 | 0 | 0.364 | 1 | 1 | cs | TRUE
24 | LV_942-124_0_6_line_24 |  | 19 | 78 | 1.3112e-05 | 0.125 | 0.08 | 261 | 0 | 0.364 | 1 | 1 | cs | TRUE
25 | LV_942-124_0_6_line_25 |  | 20 | 25 | 0.027191 | 0.125 | 0.08 | 261 | 0 | 0.364 | 1 | 1 | cs | TRUE
26 | LV_942-124_0_6_line_26 |  | 21 | 37 | 0.010264 | 0.125 | 0.08 | 261 | 0 | 0.364 | 1 | 1 | cs | TRUE
27 | LV_942-124_0_6_line_27 |  | 22 | 38 | 0.014329 | 0.125 | 0.08 | 261 | 0 | 0.364 | 1 | 2 | cs | TRUE
28 | LV_942-124_0_6_line_28 |  | 23 | 27 | 0.085519 | 0.125 | 0.08 | 261 | 0 | 0.364 | 1 | 1 | cs | TRUE
29 | LV_942-124_0_6_line_29 |  | 23 | 26 | 0.049876 | 0.125 | 0.08 | 261 | 0 | 0.364 | 1 | 1 | cs | TRUE
30 | LV_942-124_0_6_line_30 |  | 24 | 43 | 0.020363 | 0.125 | 0.08 | 261 | 0 | 0.364 | 1 | 2 | cs | TRUE
31 | LV_942-124_0_6_line_31 |  | 25 | 44 | 0.016007 | 0.125 | 0.08 | 261 | 0 | 0.364 | 1 | 2 | cs | TRUE
32 | LV_942-124_0_6_line_32 |  | 27 | 28 | 0.0046437 | 0.125 | 0.08 | 261 | 0 | 0.364 | 1 | 1 | cs | TRUE
33 | LV_942-124_0_6_line_33 |  | 29 | 30 | 0.012017 | 0.125 | 0.08 | 261 | 0 | 0.364 | 1 | 1 | cs | TRUE
34 | LV_942-124_0_6_line_34 |  | 29 | 31 | 0.011298 | 0.125 | 0.08 | 261 | 0 | 0.364 | 1 | 1 | cs | TRUE
35 | LV_942-124_0_6_line_35 |  | 30 | 32 | 0.013124 | 0.125 | 0.08 | 261 | 0 | 0.364 | 1 | 1 | cs | TRUE
36 | LV_942-124_0_6_line_36 |  | 30 | 33 | 0.04523 | 0.125 | 0.08 | 261 | 0 | 0.364 | 1 | 1 | cs | TRUE
37 | LV_942-124_0_6_line_37 |  | 31 | 34 | 0.0333 | 0.125 | 0.08 | 261 | 0 | 0.364 | 1 | 1 | cs | TRUE
38 | LV_942-124_0_6_line_38 |  | 32 | 35 | 0.0052341 | 0.125 | 0.08 | 261 | 0 | 0.364 | 1 | 1 | cs | TRUE
39 | LV_942-124_0_6_line_39 |  | 33 | 36 | 0.047286 | 0.125 | 0.08 | 261 | 0 | 0.364 | 1 | 1 | cs | TRUE
40 | LV_942-124_0_6_line_40 |  | 35 | 53 | 0.027305 | 0.125 | 0.08 | 261 | 0 | 0.364 | 1 | 1 | cs | TRUE
41 | LV_942-124_0_6_line_41 |  | 36 | 46 | 0.021089 | 0.125 | 0.08 | 261 | 0 | 0.364 | 1 | 1 | cs | TRUE
42 | LV_942-124_0_6_line_42 |  | 36 | 47 | 0.017418 | 0.125 | 0.08 | 261 | 0 | 0.364 | 1 | 2 | cs | TRUE
43 | LV_942-124_0_6_line_43 |  | 36 | 48 | 0.029036 | 0.125 | 0.08 | 261 | 0 | 0.364 | 1 | 2 | cs | TRUE
44 | LV_942-124_0_6_line_44 |  | 37 | 39 | 0.040697 | 0.125 | 0.08 | 261 | 0 | 0.364 | 1 | 1 | cs | TRUE
45 | LV_942-124_0_6_line_45 |  | 38 | 52 | 0.054648 | 0.125 | 0.08 | 261 | 0 | 0.364 | 1 | 2 | cs | TRUE
46 | LV_942-124_0_6_line_46 |  | 39 | 40 | 0.0019707 | 0.125 | 0.08 | 261 | 0 | 0.364 | 1 | 1 | cs | TRUE
47 | LV_942-124_0_6_line_47 |  | 40 | 41 | 0.017094 | 0.125 | 0.08 | 261 | 0 | 0.364 | 1 | 1 | cs | TRUE
48 | LV_942-124_0_6_line_48 |  | 41 | 42 | 0.007606 | 0.125 | 0.08 | 261 | 0 | 0.364 | 1 | 1 | cs | TRUE
49 | LV_942-124_0_6_line_49 |  | 42 | 95 | 0.030501 | 0.125 | 0.08 | 261 | 0 | 0.364 | 1 | 1 | cs | TRUE
50 | LV_942-124_0_6_line_50 |  | 43 | 44 | 0.017144 | 0.125 | 0.08 | 261 | 0 | 0.364 | 1 | 2 | cs | TRUE
51 | LV_942-124_0_6_line_51 |  | 43 | 45 | 0.014405 | 0.125 | 0.08 | 261 | 0 | 0.364 | 1 | 1 | cs | TRUE
52 | LV_942-124_0_6_line_52 |  | 46 | 49 | 0.023471 | 0.125 | 0.08 | 261 | 0 | 0.364 | 1 | 1 | cs | TRUE
53 | LV_942-124_0_6_line_53 |  | 46 | 50 | 0.073824 | 0.125 | 0.08 | 261 | 0 | 0.364 | 1 | 1 | cs | TRUE
54 | LV_942-124_0_6_line_54 |  | 47 | 51 | 0.0050313 | 0.125 | 0.08 | 261 | 0 | 0.364 | 1 | 1 | cs | TRUE
55 | LV_942-124_0_6_line_55 |  | 48 | 52 | 0.057481 | 0.125 | 0.08 | 261 | 0 | 0.364 | 1 | 2 | cs | TRUE
56 | LV_942-124_0_6_line_56 |  | 49 | 54 | 0.0030152 | 0.125 | 0.08 | 261 | 0 | 0.364 | 1 | 1 | cs | TRUE
57 | LV_942-124_0_6_line_57 |  | 51 | 55 | 0.047311 | 0.125 | 0.08 | 261 | 0 | 0.364 | 1 | 1 | cs | TRUE
58 | LV_942-124_0_6_line_58 |  | 53 | 56 | 0.0068464 | 0.125 | 0.08 | 261 | 0 | 0.364 | 1 | 1 | cs | TRUE
59 | LV_942-124_0_6_line_59 |  | 54 | 86 | 0.042005 | 0.125 | 0.08 | 261 | 0 | 0.364 | 1 | 1 | cs | TRUE
60 | LV_942-124_0_6_line_60 |  | 55 | 67 | 0.017221 | 0.125 | 0.08 | 261 | 0 | 0.364 | 1 | 1 | cs | TRUE
61 | LV_942-124_0_6_line_61 |  | 57 | 58 | 0.0099816 | 0.125 | 0.08 | 261 | 0 | 0.364 | 1 | 1 | cs | TRUE
62 | LV_942-124_0_6_line_62 |  | 57 | 59 | 0.045224 | 0.125 | 0.08 | 261 | 0 | 0.364 | 1 | 1 | cs | TRUE
63 | LV_942-124_0_6_line_63 |  | 58 | 60 | 0.019372 | 0.125 | 0.08 | 261 | 0 | 0.364 | 1 | 1 | cs | TRUE
64 | LV_942-124_0_6_line_64 |  | 59 | 61 | 0.030917 | 0.125 | 0.08 | 261 | 0 | 0.364 | 1 | 1 | cs | TRUE
65 | LV_942-124_0_6_line_65 |  | 60 | 62 | 0.0046885 | 0.125 | 0.08 | 261 | 0 | 0.364 | 1 | 1 | cs | TRUE
66 | LV_942-124_0_6_line_66 |  | 61 | 63 | 0.042229 | 0.125 | 0.08 | 261 | 0 | 0.364 | 1 | 1 | cs | TRUE
67 | LV_942-124_0_6_line_67 |  | 62 | 64 | 0.00010187 | 0.125 | 0.08 | 261 | 0 | 0.364 | 1 | 1 | cs | TRUE
68 | LV_942-124_0_6_line_68 |  | 63 | 65 | 0.035015 | 0.125 | 0.08 | 261 | 0 | 0.364 | 1 | 1 | cs | TRUE
69 | LV_942-124_0_6_line_69 |  | 63 | 66 | 0.094553 | 0.125 | 0.08 | 261 | 0 | 0.364 | 1 | 1 | cs | TRUE
70 | LV_942-124_0_6_line_70 |  | 64 | 83 | 0.0081726 | 0.125 | 0.08 | 261 | 0 | 0.364 | 1 | 1 | cs | TRUE
71 | LV_942-124_0_6_line_71 |  | 65 | 93 | 0.050847 | 0.125 | 0.08 | 261 | 0 | 0.364 | 1 | 1 | cs | TRUE
72 | LV_942-124_0_6_line_72 |  | 66 | 94 | 0.029797 | 0.125 | 0.08 | 261 | 0 | 0.364 | 1 | 1 | cs | TRUE
73 | LV_942-124_0_6_line_73 |  | 67 | 68 | 0.00037982 | 0.125 | 0.08 | 261 | 0 | 0.364 | 1 | 1 | cs | TRUE
74 | LV_942-124_0_6_line_74 |  | 68 | 69 | 0.004259 | 0.125 | 0.08 | 261 | 0 | 0.364 | 1 | 1 | cs | TRUE
75 | LV_942-124_0_6_line_75 |  | 69 | 82 | 0.0015838 | 0.125 | 0.08 | 261 | 0 | 0.364 | 1 | 1 | cs | TRUE
76 | LV_942-124_0_6_line_76 |  | 70 | 71 | 0.097393 | 0.125 | 0.08 | 261 | 0 | 0.364 | 1 | 1 | cs | TRUE
77 | LV_942-124_0_6_line_77 |  | 71 | 72 | 0.0063152 | 0.125 | 0.08 | 261 | 0 | 0.364 | 1 | 1 | cs | TRUE
78 | LV_942-124_0_6_line_78 |  | 72 | 73 | 0.06795 | 0.125 | 0.08 | 261 | 0 | 0.364 | 1 | 1 | cs | TRUE
79 | LV_942-124_0_6_line_79 |  | 72 | 74 | 0.0083814 | 0.125 | 0.08 | 261 | 0 | 0.364 | 1 | 1 | cs | TRUE
80 | LV_942-124_0_6_line_80 |  | 73 | 75 | 0.022258 | 0.125 | 0.08 | 261 | 0 | 0.364 | 1 | 1 | cs | TRUE
81 | LV_942-124_0_6_line_81 |  | 73 | 76 | 0.058711 | 0.125 | 0.08 | 261 | 0 | 0.364 | 1 | 1 | cs | TRUE
82 | LV_942-124_0_6_line_82 |  | 74 | 77 | 0.12565 | 0.125 | 0.08 | 261 | 0 | 0.364 | 1 | 1 | cs | TRUE
83 | LV_942-124_0_6_line_83 |  | 75 | 92 | 0.087715 | 0.125 | 0.08 | 261 | 0 | 0.364 | 1 | 1 | cs | TRUE
84 | LV_942-124_0_6_line_84 |  | 76 | 96 | 0.028738 | 0.125 | 0.08 | 261 | 0 | 0.364 | 1 | 1 | cs | TRUE
85 | LV_942-124_0_6_line_85 |  | 77 | 97 | 0.011513 | 0.125 | 0.08 | 261 | 0 | 0.364 | 1 | 1 | cs | TRUE
86 | LV_942-124_0_6_line_86 |  | 78 | 79 | 0.02546 | 0.125 | 0.08 | 261 | 0 | 0.364 | 1 | 1 | cs | TRUE
87 | LV_942-124_0_6_line_87 |  | 79 | 80 | 4.7355e-05 | 0.125 | 0.08 | 261 | 0 | 0.364 | 1 | 1 | cs | TRUE
88 | LV_942-124_0_6_line_88 |  | 80 | 81 | 0.0073225 | 0.125 | 0.08 | 261 | 0 | 0.364 | 1 | 1 | cs | TRUE
89 | LV_942-124_0_6_line_89 |  | 82 | 83 | 0.0084397 | 0.125 | 0.08 | 261 | 0 | 0.364 | 1 | 1 | cs | TRUE
90 | LV_942-124_0_6_line_90 |  | 84 | 85 | 0.060311 | 0.125 | 0.08 | 261 | 0 | 0.364 | 1 | 1 | cs | TRUE
91 | LV_942-124_0_6_line_91 |  | 84 | 86 | 0.0042587 | 0.125 | 0.08 | 261 | 0 | 0.364 | 1 | 1 | cs | TRUE
92 | LV_942-124_0_6_line_92 |  | 85 | 87 | 0.010199 | 0.125 | 0.08 | 261 | 0 | 0.364 | 1 | 1 | cs | TRUE
93 | LV_942-124_0_6_line_93 |  | 86 | 88 | 0.1008 | 0.125 | 0.08 | 261 | 0 | 0.364 | 1 | 1 | cs | TRUE
94 | LV_942-124_0_6_line_94 |  | 87 | 89 | 0.10007 | 0.125 | 0.08 | 261 | 0 | 0.364 | 1 | 1 | cs | TRUE
95 | LV_942-124_0_6_line_95 |  | 90 | 91 | 0.11763 | 0.125 | 0.08 | 261 | 0 | 0.364 | 1 | 1 | cs | TRUE
96 | LV_942-124_0_6_line_96 |  | 91 | 92 | 0.021557 | 0.125 | 0.08 | 261 | 0 | 0.364 | 1 | 1 | cs | TRUE

## trafo
| name | std_type | hv_bus | lv_bus | sn_mva | vn_hv_kv | vn_lv_kv | vk_percent | vkr_percent | pfe_kw | i0_percent | shift_degree | tap_side | tap_neutral | tap_min | tap_max | tap_step_percent | tap_step_degree | tap_pos | tap_phase_shifter | parallel | df | in_service
0 | LV_942-124_0_6_trafo_29 | 0.63 MVA 20/0.4 kV | 98 | 36 | 0.63 | 20 | 0.4 | 6 | 1.206 | 1.65 | 0.2619 | 150 | hv | 0 | -2 | 2 | 2.5 | 0 | 0 | FALSE | 1 | 1 | TRUE

## line_geodata
| x0 | y0 | x1 | y1 | x2 | y2 | x3 | y3 | x4 | y4 | x5 | y5 | x6 | y6 | x7 | y7 | x8 | y8 | x9 | y9 | x10 | y10 | x11 | y11 | x12 | y12 | x13 | y13 | x14 | y14 | x15 | y15
0 | 2617503.6651 | 1178969.205 | 2617503.702 | 1178969.3396 | 2617505.983 | 1178973.0704 | 2617508.7687 | 1178975.3052
1 | 2617503.6651 | 1178969.205 | 2617502.8688 | 1178966.2986
2 | 2617508.7687 | 1178975.3052 | 2617509.2375 | 1178975.6812 | 2617516.3218 | 1178980.0596 | 2617519.0203 | 1178984.6921 | 2617522.4873 | 1178990.3718 | 2617551.7695 | 1179045.2964 | 2617557.4122 | 1179054.2766
3 | 2617568.2779 | 1179071.5692 | 2617557.4122 | 1179054.2766
4 | 2617568.2779 | 1179071.5692 | 2617579.7061 | 1179050.7585 | 2617586.8398 | 1179040.7965 | 2617594.788 | 1179037.1067 | 2617613.2324 | 1179030.8797 | 2617632.6204 | 1179023.3437 | 2617645.9642 | 1179016.3126 | 2617659.4339 | 1179010.6381
5 | 2617568.2779 | 1179071.5692 | 2617573.6383 | 1179080.2337 | 2617575.0435 | 1179083.2594
6 | 2617568.2779 | 1179071.5692 | 2617561.719 | 1179083.5117 | 2617547.6345 | 1179102.779
7 | 2617659.4339 | 1179010.6381 | 2617658.4411 | 1179005.3213 | 2617657.7919 | 1179000.0612 | 2617653.8726 | 1178989.7333 | 2617644.0739 | 1178960.1894 | 2617643.2671 | 1178956.5629 | 2617643.3806 | 1178951.7163 | 2617645.3983 | 1178946.2083 | 2617649.2056 | 1178940.0385 | 2617655.3764 | 1178932.9085 | 2617658.2025 | 1178930.46
8 | 2617659.4339 | 1179010.6381 | 2617680.1738 | 1179003.2396 | 2617693.5543 | 1178995.9373
9 | 2617575.072 | 1179083.3208 | 2617575.0435 | 1179083.2594
10 | 2617526.8899 | 1179131.1568 | 2617547.6345 | 1179102.779
11 | 2617719.9476 | 1178965.9313 | 2617710.9325 | 1178976.5053 | 2617696.3419 | 1178994.416 | 2617693.5543 | 1178995.9373
12 | 2617575.072 | 1179083.3208 | 2617585.783 | 1179106.3845
13 | 2617526.8899 | 1179131.1568 | 2617520.1948 | 1179134.8503
14 | 2617492.4965 | 1179142.1291 | 2617500.6424 | 1179141.2856 | 2617506.0244 | 1179142.5464 | 2617510.7822 | 1179143.0605 | 2617514.5487 | 1179140.3256 | 2617520.1948 | 1179134.8503
15 | 2617492.4965 | 1179142.1291 | 2617479.966 | 1179142.8486 | 2617473.0022 | 1179143.5065
16 | 2617473.0022 | 1179143.5065 | 2617472.6512 | 1179143.5397
17 | 2617519.0665 | 1179183.8833 | 2617527.0451 | 1179185.3962 | 2617532.4988 | 1179185.6345
18 | 2617519.0665 | 1179183.8833 | 2617500.6616 | 1179179.3274 | 2617496.9088 | 1179177.7883
19 | 2617532.4988 | 1179185.6345 | 2617532.5715 | 1179194.7616 | 2617529.4462 | 1179205.5136 | 2617523.9709 | 1179210.0888 | 2617523.0271 | 1179210.3663
20 | 2617532.4988 | 1179185.6345 | 2617537.5267 | 1179193.0307 | 2617554.2516 | 1179199.9719 | 2617558.3134 | 1179201.0263
21 | 2617536.7474 | 1179185.1911 | 2617532.4988 | 1179185.6345
22 | 2617468.8365 | 1179166.2747 | 2617496.9088 | 1179177.7883
23 | 2617719.9476 | 1178965.9313 | 2617736.629 | 1178946.3655 | 2617759.1 | 1178914.2153 | 2617767.1323 | 1178903.0563
24 | 2617585.7885 | 1179106.3964 | 2617585.783 | 1179106.3845
25 | 2617445.7395 | 1179147.2571 | 2617459.4184 | 1179144.7899 | 2617472.6512 | 1179143.5397
26 | 2617523.0271 | 1179210.3663 | 2617515.5453 | 1179212.5656 | 2617513.129 | 1179213.0548
27 | 2617572.1824 | 1179204.6266 | 2617558.3134 | 1179201.0263
28 | 2617536.7474 | 1179185.1911 | 2617535.0733 | 1179175.1255 | 2617532.1058 | 1179168.4356 | 2617526.3185 | 1179164.7168 | 2617523.1587 | 1179161.0947 | 2617523.3502 | 1179155.6813 | 2617528.1719 | 1179150.0036 | 2617543.686 | 1179142.545 | 2617568.1563 | 1179133.0952
29 | 2617536.7474 | 1179185.1911 | 2617548.7676 | 1179183.9255 | 2617559.6455 | 1179181.4337 | 2617584.02 | 1179174.3679 | 2617585.2584 | 1179174.1827
30 | 2617449.651 | 1179159.4913 | 2617462.1981 | 1179163.552 | 2617468.8365 | 1179166.2747
31 | 2617433.1024 | 1179154.8966 | 2617434.3503 | 1179151.3317 | 2617440.3714 | 1179148.2253 | 2617445.7395 | 1179147.2571
32 | 2617572.4882 | 1179131.4224 | 2617568.1563 | 1179133.0952
33 | 2617770.7412 | 1179217.194 | 2617776.8704 | 1179216.345 | 2617782.5958 | 1179215.0835
34 | 2617770.7412 | 1179217.194 | 2617772.0518 | 1179213.1736 | 2617774.1149 | 1179210.4227 | 2617777.0313 | 1179208.2597
35 | 2617782.5958 | 1179215.0835 | 2617788.5216 | 1179213.2668 | 2617794.8071 | 1179210.3587
36 | 2617782.5958 | 1179215.0835 | 2617783.124 | 1179219.8764 | 2617782.9191 | 1179224.5894 | 2617781.8184 | 1179227.3987 | 2617780.0091 | 1179229.6056 | 2617776.9091 | 1179231.653 | 2617769.9648 | 1179234.345 | 2617761.9673 | 1179236.7004 | 2617754.5382 | 1179238.0124 | 2617751.7705 | 1179238.2224
37 | 2617791.8211 | 1179180.2244 | 2617786.8622 | 1179195.7529 | 2617784.4824 | 1179202.2825 | 2617782.1186 | 1179205.9552 | 2617779.7536 | 1179207.4823 | 2617777.3993 | 1179207.9867 | 2617777.0313 | 1179208.2597
38 | 2617794.8071 | 1179210.3587 | 2617795.4216 | 1179210.0744 | 2617799.3745 | 1179207.807
39 | 2617705.3879 | 1179243.2147 | 2617707.6385 | 1179241.6094 | 2617710.5901 | 1179240.6398 | 2617725.341 | 1179238.1375 | 2617729.5812 | 1179237.9722 | 2617738.0139 | 1179238.3083 | 2617747.7684 | 1179238.5261 | 2617751.7705 | 1179238.2224
40 | 2617822.2282 | 1179192.8968 | 2617813.1763 | 1179199.3326 | 2617803.6094 | 1179205.374 | 2617799.8369 | 1179207.5417 | 2617799.3745 | 1179207.807
41 | 2617705.3879 | 1179243.2147 | 2617691.88 | 1179259.4389
42 | 2617705.3879 | 1179243.2147 | 2617711.782 | 1179245.7571 | 2617721.7451 | 1179249.1868
43 | 2617705.3879 | 1179243.2147 | 2617678.6132 | 1179231.9797
44 | 2617473.3367 | 1179221.5533 | 2617482.9603 | 1179219.1631 | 2617513.129 | 1179213.0548
45 | 2617626.5258 | 1179208.6995 | 2617622.4237 | 1179207.7863 | 2617602.072 | 1179208.1047 | 2617572.1824 | 1179204.6266 | 2617572.1824 | 1179204.6266
46 | 2617473.3367 | 1179221.5533 | 2617471.4242 | 1179222.0283
47 | 2617454.8337 | 1179226.1488 | 2617471.4242 | 1179222.0283
48 | 2617447.452 | 1179227.9822 | 2617454.8337 | 1179226.1488
49 | 2617447.452 | 1179227.9822 | 2617444.4694 | 1179228.723 | 2617418.064 | 1179236.1404
50 | 2617433.1024 | 1179154.8966 | 2617441.5915 | 1179156.8777 | 2617449.651 | 1179159.4913
51 | 2617449.651 | 1179159.4913 | 2617436.5231 | 1179165.4218
52 | 2617691.88 | 1179259.4389 | 2617685.4306 | 1179267.9243 | 2617679.4496 | 1179275.5551 | 2617677.7294 | 1179278.1553
53 | 2617691.88 | 1179259.4389 | 2617696.0152 | 1179263.8199 | 2617698.2283 | 1179267.1837 | 2617701.845 | 1179273.7867 | 2617703.6344 | 1179278.3498 | 2617703.9789 | 1179280.6854 | 2617703.9644 | 1179283.031 | 2617703.3606 | 1179285.7417 | 2617699.1314 | 1179295.1341 | 2617698.7342 | 1179297.7342 | 2617699.0478 | 1179300.192 | 2617700.6658 | 1179303.2872 | 2617705.1086 | 1179306.9577 | 2617711.4986 | 1179310.8786 | 2617718.3116 | 1179313.8223 | 2617722.4043 | 1179315.0617
54 | 2617726.5024 | 1179250.8245 | 2617721.7451 | 1179249.1868
55 | 2617626.5258 | 1179208.6995 | 2617637.1501 | 1179211.0645 | 2617658.5385 | 1179221.9106 | 2617666.7037 | 1179227.4707 | 2617675.693 | 1179230.7544 | 2617678.6132 | 1179231.9797
56 | 2617676.0658 | 1179280.67 | 2617677.7294 | 1179278.1553
57 | 2617726.5024 | 1179250.8245 | 2617759.2721 | 1179262.1054 | 2617768.6163 | 1179264.1452 | 2617771.6918 | 1179264.4402
58 | 2617822.2282 | 1179192.8968 | 2617827.8081 | 1179188.9297
59 | 2617638.56 | 1179295.5453 | 2617643.8863 | 1179294.905 | 2617658.6906 | 1179292.3805 | 2617664.2106 | 1179290.8404 | 2617669.0841 | 1179288.2978 | 2617673.0363 | 1179284.7632 | 2617676.0658 | 1179280.67
60 | 2617771.6918 | 1179264.4402 | 2617775.5507 | 1179264.8105 | 2617782.0743 | 1179264.8742 | 2617788.8803 | 1179264.4257
61 | 2617839.1758 | 1179240.1234 | 2617836.7149 | 1179242.3688 | 2617831.5559 | 1179246.5653
62 | 2617839.1758 | 1179240.1234 | 2617851.7742 | 1179228.6287 | 2617868.3315 | 1179212.1249 | 2617871.8421 | 1179208.8635
63 | 2617831.5559 | 1179246.5653 | 2617830.0834 | 1179247.7631 | 2617824.4109 | 1179251.7594 | 2617817.2863 | 1179255.996 | 2617815.2813 | 1179257.0086
64 | 2617871.8421 | 1179208.8635 | 2617882.5261 | 1179198.9381 | 2617885.0444 | 1179197.2558 | 2617888.0344 | 1179196.2086 | 2617897.828 | 1179193.592
65 | 2617815.2813 | 1179257.0086 | 2617811.0962 | 1179259.1221
66 | 2617937.8486 | 1179181.1937 | 2617929.8456 | 1179185.3275 | 2617925.2335 | 1179187.2258 | 2617912.2192 | 1179191.4003 | 2617908.1296 | 1179192.2664 | 2617897.828 | 1179193.592
67 | 2617811.0962 | 1179259.1221 | 2617811.0052 | 1179259.168
68 | 2617907.9292 | 1179197.9798 | 2617925.2207 | 1179191.5169 | 2617930.4855 | 1179188.4866 | 2617934.4812 | 1179185.8082 | 2617936.6505 | 1179183.3356 | 2617937.8486 | 1179181.1937
69 | 2618019.0268 | 1179134.0009 | 2618014.6795 | 1179134.2102 | 2618011.5531 | 1179134.8345 | 2618008.6396 | 1179135.8152 | 2618005.0899 | 1179137.5276 | 2617980.825 | 1179153.6967 | 2617958.6577 | 1179168.427 | 2617948.6313 | 1179174.8225 | 2617943.0366 | 1179178.2854 | 2617937.8486 | 1179181.1937
70 | 2617811.0052 | 1179259.168 | 2617811.0052 | 1179259.168 | 2617803.8325 | 1179261.6147 | 2617803.2587 | 1179261.7684
71 | 2617907.9292 | 1179197.9798 | 2617899.7156 | 1179201.057 | 2617889.9161 | 1179205.6524 | 2617880.1995 | 1179218.3634 | 2617874.0306 | 1179232.3127
72 | 2618019.0268 | 1179134.0009 | 2618017.2228 | 1179136.9303 | 2618011.8564 | 1179143.262 | 2618003.2498 | 1179152.5187 | 2617999.9214 | 1179156.8332
73 | 2617789.2593 | 1179264.4007 | 2617788.8803 | 1179264.4257
74 | 2617793.49 | 1179263.9318 | 2617790.7922 | 1179264.2997 | 2617789.2593 | 1179264.4007
75 | 2617795.0593 | 1179263.7178 | 2617793.49 | 1179263.9318
76 | 2617767.1323 | 1178903.0563 | 2617786.4244 | 1178876.2543 | 2617812.4173 | 1178836.5886 | 2617821.367 | 1178827.5994 | 2617825.0392 | 1178825.438
77 | 2617830.4818 | 1178822.2348 | 2617825.0392 | 1178825.438
78 | 2617830.4818 | 1178822.2348 | 2617844.545 | 1178820.142 | 2617864.5947 | 1178819.0788 | 2617876.9859 | 1178821.7392 | 2617887.9887 | 1178828.8866 | 2617892.8515 | 1178835.271
79 | 2617830.4818 | 1178822.2348 | 2617832.8993 | 1178815.9387 | 2617834.0612 | 1178814.7853
80 | 2617892.8515 | 1178835.271 | 2617877.5348 | 1178851.4204
81 | 2617892.8515 | 1178835.271 | 2617896.9815 | 1178836.2838 | 2617903.3703 | 1178838.1705 | 2617931.7918 | 1178842.6241 | 2617949.4288 | 1178849.7688
82 | 2617834.0612 | 1178814.7853 | 2617852.4151 | 1178796.5644 | 2617867.0603 | 1178788.8706 | 2617893.5552 | 1178778.4996 | 2617924.1002 | 1178772.9321 | 2617933.9635 | 1178772.7725 | 2617944.717 | 1178773.8718 | 2617947.7362 | 1178774.4002
83 | 2617888.7516 | 1178929.4183 | 2617865.9777 | 1178885.8616 | 2617864.3738 | 1178877.9972 | 2617865.6552 | 1178868.385 | 2617872.3282 | 1178856.91 | 2617877.5348 | 1178851.4204
84 | 2617973.4673 | 1178864.9543 | 2617967.7528 | 1178862.7083 | 2617962.5082 | 1178858.8685 | 2617953.798 | 1178851.5387 | 2617949.4288 | 1178849.7688
85 | 2617959.0766 | 1178776.3851 | 2617947.7362 | 1178774.4002
86 | 2617585.7885 | 1179106.3964 | 2617596.5122 | 1179129.4875
87 | 2617596.5322 | 1179129.5304 | 2617596.5122 | 1179129.4875
88 | 2617599.6165 | 1179136.1717 | 2617596.5322 | 1179129.5304
89 | 2617795.0593 | 1179263.7178 | 2617796.9365 | 1179263.4619 | 2617803.2587 | 1179261.7684
90 | 2617634.3198 | 1179295.1595 | 2617631.0973 | 1179295.3233 | 2617624.7992 | 1179296.5388 | 2617607.245 | 1179301.6011 | 2617575.7249 | 1179309.1036
91 | 2617638.56 | 1179295.5453 | 2617634.4055 | 1179295.1552 | 2617634.3198 | 1179295.1595
92 | 2617565.8032 | 1179311.4652 | 2617575.7249 | 1179309.1036
93 | 2617638.56 | 1179295.5453 | 2617633.4474 | 1179298.8765 | 2617626.3368 | 1179303.6136 | 2617622.3402 | 1179306.6813 | 2617619.4456 | 1179309.0851 | 2617613.3585 | 1179316.4822 | 2617595.1042 | 1179341.575 | 2617582.3378 | 1179357.7905 | 2617579.2062 | 1179362.9062 | 2617577.8815 | 1179366.5931 | 2617576.6986 | 1179371.4143 | 2617576.6353 | 1179372.6425
94 | 2617467.9505 | 1179323.9844 | 2617486.8707 | 1179327.1855 | 2617505.8104 | 1179326.2956 | 2617528.6395 | 1179322.4268 | 2617555.3856 | 1179313.9448 | 2617565.8032 | 1179311.4652
95 | 2617900.2829 | 1178947.5866 | 2617862.7694 | 1179059.0708
96 | 2617888.7516 | 1178929.4183 | 2617892.0105 | 1178935.6423 | 2617899.4724 | 1178946.5367 | 2617900.2829 | 1178947.5866

## bus_geodata
| x | y | coords
0 | 2617503.6651 | 1178969.205
1 | 2617508.7687 | 1178975.3052
2 | 2617502.8688 | 1178966.2986
3 | 2617557.4122 | 1179054.2766
4 | 2617568.2779 | 1179071.5692
5 | 2617659.4339 | 1179010.6381
6 | 2617575.0435 | 1179083.2594
7 | 2617547.6345 | 1179102.779
8 | 2617658.2025 | 1178930.46
9 | 2617693.5543 | 1178995.9373
10 | 2617575.072 | 1179083.3208
11 | 2617526.8899 | 1179131.1568
12 | 2617520.1948 | 1179134.8503
13 | 2617492.4965 | 1179142.129
14 | 2617473.0022 | 1179143.5065
15 | 2617519.0665 | 1179183.8833
16 | 2617532.4988 | 1179185.6345
17 | 2617496.9088 | 1179177.7883
18 | 2617719.9476 | 1178965.9313
19 | 2617585.783 | 1179106.3845
20 | 2617472.6512 | 1179143.5397
21 | 2617523.0271 | 1179210.3663
22 | 2617558.3134 | 1179201.0263
23 | 2617536.7474 | 1179185.1911
24 | 2617468.8365 | 1179166.2747
25 | 2617445.7395 | 1179147.2571
26 | 2617585.2584 | 1179174.1827
27 | 2617568.1563 | 1179133.0952
28 | 2617572.4882 | 1179131.4224
29 | 2617770.7412 | 1179217.194
30 | 2617782.5958 | 1179215.0835
31 | 2617777.0313 | 1179208.2597
32 | 2617794.8071 | 1179210.3587
33 | 2617751.7705 | 1179238.2224
34 | 2617791.8211 | 1179180.2244
35 | 2617799.3745 | 1179207.807
36 | 2617705.3879 | 1179243.2147
37 | 2617513.129 | 1179213.0548
38 | 2617572.1824 | 1179204.6266
39 | 2617473.3367 | 1179221.5533
40 | 2617471.4242 | 1179222.0283
41 | 2617454.8337 | 1179226.1488
42 | 2617447.452 | 1179227.9822
43 | 2617449.651 | 1179159.4913
44 | 2617433.1024 | 1179154.8966
45 | 2617436.5231 | 1179165.4218
46 | 2617691.88 | 1179259.4389
47 | 2617721.7451 | 1179249.1868
48 | 2617678.6132 | 1179231.9797
49 | 2617677.7294 | 1179278.1553
50 | 2617722.4043 | 1179315.0617
51 | 2617726.5024 | 1179250.8245
52 | 2617626.5258 | 1179208.6995
53 | 2617822.2282 | 1179192.8968
54 | 2617676.0658 | 1179280.67
55 | 2617771.6918 | 1179264.4402
56 | 2617827.8081 | 1179188.9297
57 | 2617839.1758 | 1179240.1234
58 | 2617831.5559 | 1179246.5653
59 | 2617871.8421 | 1179208.8635
60 | 2617815.2813 | 1179257.0086
61 | 2617897.828 | 1179193.5919
62 | 2617811.0962 | 1179259.1221
63 | 2617937.8486 | 1179181.1937
64 | 2617811.0052 | 1179259.168
65 | 2617907.9292 | 1179197.9798
66 | 2618019.0268 | 1179134.0009
67 | 2617788.8803 | 1179264.4257
68 | 2617789.2593 | 1179264.4007
69 | 2617793.49 | 1179263.9318
70 | 2617767.1323 | 1178903.0563
71 | 2617825.0392 | 1178825.438
72 | 2617830.4818 | 1178822.2348
73 | 2617892.8515 | 1178835.271
74 | 2617834.0612 | 1178814.7853
75 | 2617877.5348 | 1178851.4204
76 | 2617949.4288 | 1178849.7688
77 | 2617947.7362 | 1178774.4002
78 | 2617585.7885 | 1179106.3964
79 | 2617596.5122 | 1179129.4875
80 | 2617596.5322 | 1179129.5304
81 | 2617599.6165 | 1179136.1717
82 | 2617795.0593 | 1179263.7178
83 | 2617803.2587 | 1179261.7684
84 | 2617634.3198 | 1179295.1595
85 | 2617575.7249 | 1179309.1036
86 | 2617638.56 | 1179295.5453
87 | 2617565.8032 | 1179311.4652
88 | 2617576.6353 | 1179372.6425
89 | 2617467.9505 | 1179323.9844
90 | 2617862.7693 | 1179059.0708
91 | 2617900.2829 | 1178947.5866
92 | 2617888.7516 | 1178929.4183
93 | 2617874.0306 | 1179232.3127
94 | 2617999.9214 | 1179156.8332
95 | 2617418.064 | 1179236.1404
96 | 2617973.4673 | 1178864.9543
97 | 2617959.0766 | 1178776.3851
98 | 2617691.88 | 1179259.4389

## line_std_types
| c_nf_per_km | r_ohm_per_km | x_ohm_per_km | max_i_ka | type | q_mm2 | alpha | voltage_rating
NAYY 4x50 SE | 210 | 0.642 | 0.083 | 0.142 | cs | 50 | 0.00403 | LV
NAYY 4x120 SE | 264 | 0.225 | 0.08 | 0.242 | cs | 120 | 0.00403 | LV
NAYY 4x150 SE | 261 | 0.208 | 0.08 | 0.27 | cs | 150 | 0.00403 | LV
NA2XS2Y 1x95 RM/25 12/20 kV | 216 | 0.313 | 0.132 | 0.252 | cs | 95 | 0.00403 | MV
NA2XS2Y 1x185 RM/25 12/20 kV | 273 | 0.161 | 0.117 | 0.362 | cs | 185 | 0.00403 | MV
NA2XS2Y 1x240 RM/25 12/20 kV | 304 | 0.122 | 0.112 | 0.421 | cs | 240 | 0.00403 | MV
NA2XS2Y 1x95 RM/25 6/10 kV | 315 | 0.313 | 0.123 | 0.249 | cs | 95 | 0.00403 | MV
NA2XS2Y 1x185 RM/25 6/10 kV | 406 | 0.161 | 0.11 | 0.358 | cs | 185 | 0.00403 | MV
NA2XS2Y 1x240 RM/25 6/10 kV | 456 | 0.122 | 0.105 | 0.416 | cs | 240 | 0.00403 | MV
NA2XS2Y 1x150 RM/25 12/20 kV | 250 | 0.206 | 0.116 | 0.319 | cs | 150 | 0.00403 | MV
NA2XS2Y 1x120 RM/25 12/20 kV | 230 | 0.253 | 0.119 | 0.283 | cs | 120 | 0.00403 | MV
NA2XS2Y 1x70 RM/25 12/20 kV | 190 | 0.443 | 0.132 | 0.22 | cs | 70 | 0.00403 | MV
NA2XS2Y 1x150 RM/25 6/10 kV | 360 | 0.206 | 0.11 | 0.315 | cs | 150 | 0.00403 | MV
NA2XS2Y 1x120 RM/25 6/10 kV | 340 | 0.253 | 0.113 | 0.28 | cs | 120 | 0.00403 | MV
NA2XS2Y 1x70 RM/25 6/10 kV | 280 | 0.443 | 0.123 | 0.217 | cs | 70 | 0.00403 | MV
N2XS(FL)2Y 1x120 RM/35 64/110 kV | 112 | 0.153 | 0.166 | 0.366 | cs | 120 | 0.00393 | HV
N2XS(FL)2Y 1x185 RM/35 64/110 kV | 125 | 0.099 | 0.156 | 0.457 | cs | 185 | 0.00393 | HV
N2XS(FL)2Y 1x240 RM/35 64/110 kV | 135 | 0.075 | 0.149 | 0.526 | cs | 240 | 0.00393 | HV
N2XS(FL)2Y 1x300 RM/35 64/110 kV | 144 | 0.06 | 0.144 | 0.588 | cs | 300 | 0.00393 | HV
15-AL1/3-ST1A 0.4 | 11 | 1.8769 | 0.35 | 0.105 | ol | 16 | 0.00403 | LV
24-AL1/4-ST1A 0.4 | 11.25 | 1.2012 | 0.335 | 0.14 | ol | 24 | 0.00403 | LV
48-AL1/8-ST1A 0.4 | 12.2 | 0.5939 | 0.3 | 0.21 | ol | 48 | 0.00403 | LV
94-AL1/15-ST1A 0.4 | 13.2 | 0.306 | 0.29 | 0.35 | ol | 94 | 0.00403 | LV
34-AL1/6-ST1A 10.0 | 9.7 | 0.8342 | 0.36 | 0.17 | ol | 34 | 0.00403 | MV
48-AL1/8-ST1A 10.0 | 10.1 | 0.5939 | 0.35 | 0.21 | ol | 48 | 0.00403 | MV
70-AL1/11-ST1A 10.0 | 10.4 | 0.4132 | 0.339 | 0.29 | ol | 70 | 0.00403 | MV
94-AL1/15-ST1A 10.0 | 10.75 | 0.306 | 0.33 | 0.35 | ol | 94 | 0.00403 | MV
122-AL1/20-ST1A 10.0 | 11.1 | 0.2376 | 0.323 | 0.41 | ol | 122 | 0.00403 | MV
149-AL1/24-ST1A 10.0 | 11.25 | 0.194 | 0.315 | 0.47 | ol | 149 | 0.00403 | MV
34-AL1/6-ST1A 20.0 | 9.15 | 0.8342 | 0.382 | 0.17 | ol | 34 | 0.00403 | MV
48-AL1/8-ST1A 20.0 | 9.5 | 0.5939 | 0.372 | 0.21 | ol | 48 | 0.00403 | MV
70-AL1/11-ST1A 20.0 | 9.7 | 0.4132 | 0.36 | 0.29 | ol | 70 | 0.00403 | MV
94-AL1/15-ST1A 20.0 | 10 | 0.306 | 0.35 | 0.35 | ol | 94 | 0.00403 | MV
122-AL1/20-ST1A 20.0 | 10.3 | 0.2376 | 0.344 | 0.41 | ol | 122 | 0.00403 | MV
149-AL1/24-ST1A 20.0 | 10.5 | 0.194 | 0.337 | 0.47 | ol | 149 | 0.00403 | MV
184-AL1/30-ST1A 20.0 | 10.75 | 0.1571 | 0.33 | 0.535 | ol | 184 | 0.00403 | MV
243-AL1/39-ST1A 20.0 | 11 | 0.1188 | 0.32 | 0.645 | ol | 243 | 0.00403 | MV
48-AL1/8-ST1A 110.0 | 8 | 0.5939 | 0.46 | 0.21 | ol | 48 | 0.00403 | HV
70-AL1/11-ST1A 110.0 | 8.4 | 0.4132 | 0.45 | 0.29 | ol | 70 | 0.00403 | HV
94-AL1/15-ST1A 110.0 | 8.65 | 0.306 | 0.44 | 0.35 | ol | 94 | 0.00403 | HV
122-AL1/20-ST1A 110.0 | 8.5 | 0.2376 | 0.43 | 0.41 | ol | 122 | 0.00403 | HV
149-AL1/24-ST1A 110.0 | 8.75 | 0.194 | 0.41 | 0.47 | ol | 149 | 0.00403 | HV
184-AL1/30-ST1A 110.0 | 8.8 | 0.1571 | 0.4 | 0.535 | ol | 184 | 0.00403 | HV
243-AL1/39-ST1A 110.0 | 9 | 0.1188 | 0.39 | 0.645 | ol | 243 | 0.00403 | HV
305-AL1/39-ST1A 110.0 | 9.2 | 0.0949 | 0.38 | 0.74 | ol | 305 | 0.00403 | HV
490-AL1/64-ST1A 110.0 | 9.75 | 0.059 | 0.37 | 0.96 | ol | 490 | 0.00403 | HV
679-AL1/86-ST1A 110.0 | 9.95 | 0.042 | 0.36 | 1.15 | ol | 679 | 0.00403 | HV
490-AL1/64-ST1A 220.0 | 10 | 0.059 | 0.285 | 0.96 | ol | 490 | 0.00403 | HV
679-AL1/86-ST1A 220.0 | 11.7 | 0.042 | 0.275 | 1.15 | ol | 679 | 0.00403 | HV
490-AL1/64-ST1A 380.0 | 11 | 0.059 | 0.253 | 0.96 | ol | 490 | 0.00403 | HV
679-AL1/86-ST1A 380.0 | 14.6 | 0.042 | 0.25 | 1.15 | ol | 679 | 0.00403 | HV

## trafo_std_types
| i0_percent | pfe_kw | vkr_percent | sn_mva | vn_lv_kv | vn_hv_kv | vk_percent | shift_degree | vector_group | tap_side | tap_neutral | tap_min | tap_max | tap_step_degree | tap_step_percent | tap_phase_shifter
160 MVA 380/110 kV | 0.06 | 60 | 0.25 | 160 | 110 | 380 | 12.2 | 0 | Yy0 | hv | 0 | -9 | 9 | 0 | 1.5 | FALSE
100 MVA 220/110 kV | 0.06 | 55 | 0.26 | 100 | 110 | 220 | 12 | 0 | Yy0 | hv | 0 | -9 | 9 | 0 | 1.5 | FALSE
63 MVA 110/20 kV | 0.04 | 22 | 0.32 | 63 | 20 | 110 | 18 | 150 | YNd5 | hv | 0 | -9 | 9 | 0 | 1.5 | FALSE
40 MVA 110/20 kV | 0.05 | 18 | 0.34 | 40 | 20 | 110 | 16.2 | 150 | YNd5 | hv | 0 | -9 | 9 | 0 | 1.5 | FALSE
25 MVA 110/20 kV | 0.07 | 14 | 0.41 | 25 | 20 | 110 | 12 | 150 | YNd5 | hv | 0 | -9 | 9 | 0 | 1.5 | FALSE
63 MVA 110/10 kV | 0.04 | 22 | 0.32 | 63 | 10 | 110 | 18 | 150 | YNd5 | hv | 0 | -9 | 9 | 0 | 1.5 | FALSE
40 MVA 110/10 kV | 0.05 | 18 | 0.34 | 40 | 10 | 110 | 16.2 | 150 | YNd5 | hv | 0 | -9 | 9 | 0 | 1.5 | FALSE
25 MVA 110/10 kV | 0.07 | 14 | 0.41 | 25 | 10 | 110 | 12 | 150 | YNd5 | hv | 0 | -9 | 9 | 0 | 1.5 | FALSE
0.25 MVA 20/0.4 kV | 0.32 | 0.8 | 1.44 | 0.25 | 0.4 | 20 | 6 | 150 | Yzn5 | hv | 0 | -2 | 2 | 0 | 2.5 | FALSE
0.4 MVA 20/0.4 kV | 0.3375 | 1.35 | 1.425 | 0.4 | 0.4 | 20 | 6 | 150 | Dyn5 | hv | 0 | -2 | 2 | 0 | 2.5 | FALSE
0.63 MVA 20/0.4 kV | 0.2619 | 1.65 | 1.206 | 0.63 | 0.4 | 20 | 6 | 150 | Dyn5 | hv | 0 | -2 | 2 | 0 | 2.5 | FALSE
0.25 MVA 10/0.4 kV | 0.24 | 0.6 | 1.2 | 0.25 | 0.4 | 10 | 4 | 150 | Dyn5 | hv | 0 | -2 | 2 | 0 | 2.5 | FALSE
0.4 MVA 10/0.4 kV | 0.2375 | 0.95 | 1.325 | 0.4 | 0.4 | 10 | 4 | 150 | Dyn5 | hv | 0 | -2 | 2 | 0 | 2.5 | FALSE
0.63 MVA 10/0.4 kV | 0.1873 | 1.18 | 1.0794 | 0.63 | 0.4 | 10 | 4 | 150 | Dyn5 | hv | 0 | -2 | 2 | 0 | 2.5 | FALSE

## trafo3w_std_types
| sn_hv_mva | sn_mv_mva | sn_lv_mva | vn_hv_kv | vn_mv_kv | vn_lv_kv | vk_hv_percent | vk_mv_percent | vk_lv_percent | vkr_hv_percent | vkr_mv_percent | vkr_lv_percent | pfe_kw | i0_percent | shift_mv_degree | shift_lv_degree | vector_group | tap_side | tap_neutral | tap_min | tap_max | tap_step_percent
63/25/38 MVA 110/20/10 kV | 63 | 25 | 38 | 110 | 20 | 10 | 10.4 | 10.4 | 10.4 | 0.28 | 0.32 | 0.35 | 35 | 0.89 | 0 | 0 | YN0yn0yn0 | hv | 0 | -10 | 10 | 1.2
63/25/38 MVA 110/10/10 kV | 63 | 25 | 38 | 110 | 10 | 10 | 10.4 | 10.4 | 10.4 | 0.28 | 0.32 | 0.35 | 35 | 0.89 | 0 | 0 | YN0yn0yn0 | hv | 0 | -10 | 10 | 1.2

## fuse_std_types
| fuse_type | i_rated_a | t_avg | t_min | t_total | x_avg | x_min | x_total
HV 100A | HV 100A | 100 | 0 | [10.0, 3.64, 0.854, 0.281, 0.1, 0.0531, 0.022, 0.01] | [10.0, 4.267, 1.21, 0.403, 0.1, 0.058, 0.022, 0.01] | 0 | [300.0, 350.0, 450.0, 550.0, 700.0, 850.0, 1200.0, 1752.0] | [600.0, 700.0, 900.0, 1150.0, 1665.0, 2000.0, 3000.0, 4313.0]
HV 10A | HV 10A | 10 | 0 | [10.0, 1675.0, 0.344, 0.156, 0.1, 0.0417, 0.0171, 0.01] | [10.0, 1.3, 0.3, 0.155, 0.1, 0.0555, 0.023, 0.01] | 0 | [30.0, 32.0, 35.0, 37.0, 39.0, 50.0, 70.0, 88.0] | [60.0, 70.0, 80.0, 87.0, 94.0, 110.0, 150.0, 216.0]
HV 125A | HV 125A | 125 | 0 | [10.0, 1.82, 0.344, 0.1, 0.0467, 0.0269, 0.01] | [10.0, 2.478, 0.426, 0.1, 0.0427, 0.0211, 0.01] | 0 | [375.0, 500.0, 700.0, 925.0, 1200.0, 1500.0, 2341.0] | [750.0, 1000.0, 1500.0, 2200.0, 3000.0, 4000.0, 5765.0]
HV 160A | HV 160A | 160 | 0 | [10.0, 4.15, 1.03, 0.198, 0.1, 0.051, 0.0172, 0.01] | [10.0, 2.3, 0.734, 0.274, 0.1, 0.046, 0.0177, 0.01] | 0 | [480.0, 550.0, 700.0, 1000.0, 1260.0, 1600.0, 2500.0, 3227.0] | [960.0, 1300.0, 1700.0, 2200.0, 2996.0, 4000.0, 6000.0, 7946.0]
HV 16A | HV 16A | 16 | 0 | [10.0, 0.352, 0.164, 0.1, 0.0649, 0.0342, 0.01] | [10.0, 2.34, 0.722, 0.181, 0.1, 0.055, 0.0296, 0.01] | 0 | [48.0, 60.0, 65.0, 71.0, 80.0, 100.0, 162.0] | [96.0, 110.0, 125.0, 150.0, 168.0, 200.0, 250.0, 398.0]
HV 200A | HV 200A | 200 | 0 | [10.0, 4.267, 1.21, 0.403, 0.1, 0.058, 0.022, 0.01] | [10.0, 3.73, 1.654, 0.328, 0.1, 0.0531, 0.019, 0.01] | 0 | [600.0, 700.0, 900.0, 1150.0, 1665.0, 2000.0, 3000.0, 4313.0] | [1200.0, 1500.0, 1800.0, 2700.0, 3960.0, 5000.0, 7500.0, 10620.0]
HV 20A | HV 20A | 20 | 0 | [10.0, 1.3, 0.3, 0.155, 0.1, 0.0555, 0.023, 0.01] | [10.0, 1.3, 0.161, 0.1, 0.0611, 0.0399, 0.0141, 0.01] | 0 | [60.0, 70.0, 80.0, 87.0, 94.0, 110.0, 150.0, 216.0] | [120.0, 150.0, 200.0, 223.0, 260.0, 300.0, 450.0, 532.0]
HV 25A | HV 25A | 25 | 0 | [10.0, 2.512, 0.833, 0.299, 0.1, 0.0372, 0.0223, 0.01] | [10.0, 3.125, 0.597, 0.198, 0.1, 0.0378, 0.022, 0.01] | 0 | [75.0, 82.0, 90.0, 100.0, 124.0, 170.0, 200.0, 289.0] | [150.0, 170.0, 210.0, 250.0, 294.0, 400.0, 500.0, 711.0]
HV 31.5A | HV 31.5A | 31.5 | 0 | [10.0, 2.34, 0.722, 0.181, 0.1, 0.055, 0.0296, 0.01] | [10.0, 2.84, 0.368, 0.164, 0.1, 0.0621, 0.0378, 0.0195, 0.01] | 0 | [95.0, 110.0, 125.0, 150.0, 165.0, 200.0, 250.0, 390.0] | [189.0, 220.0, 300.0, 350.0, 393.0, 450.0, 530.0, 700.0, 960.0]
HV 40A | HV 40A | 40 | 0 | [10.0, 1.3, 0.161, 0.1, 0.0611, 0.0399, 0.0141, 0.01] | [10.0, 2.05, 0.369, 0.198, 0.1, 0.051, 0.0298, 0.01] | 0 | [120.0, 150.0, 200.0, 223.0, 260.0, 300.0, 450.0, 532.0] | [240.0, 300.0, 400.0, 450.0, 530.0, 650.0, 800.0, 1311.0]
HV 50A | HV 50A | 50 | 0 | [10.0, 3.215, 0.597, 0.198, 0.1, 0.0378, 0.022, 0.01] | [10.0, 3.64, 0.854, 0.281, 0.1, 0.0531, 0.022, 0.01] | 0 | [150.0, 170.0, 210.0, 250.0, 294.0, 400.0, 500.0, 711.0] | [300.0, 350.0, 450.0, 550.0, 700.0, 850.0, 1200.0, 1752.0]
HV 6.3A | HV 6.3A | 6.3 | 0 | [10.0, 1.39, 0.344, 0.168, 0.1, 0.056, 0.0263, 0.01] | [10.0, 1.711, 0.516, 0.198, 0.1, 0.0634, 0.0303, 0.01] | 0 | [19.0, 19.5, 20.4, 20.8, 22.0, 25.0, 32.0, 48.0] | [38.0, 40.0, 43.0, 48.0, 53.0, 60.0, 75.0, 118.0]
HV 63A | HV 63A | 63 | 0 | [10.0, 2.84, 0.368, 0.164, 0.1, 0.0621, 0.0378, 0.0195, 0.01] | [10.0, 1.82, 0.344, 0.1, 0.0467, 0.0269, 0.01] | 0 | [189.0, 220.0, 300.0, 350.0, 393.0, 450.0, 530.0, 700.0, 961.0] | [378.0, 500.0, 700.0, 934.0, 1200.0, 1500.0, 2366.0]
HV 80A | HV 80A | 80 | 0 | [10.0, 2.05, 0.369, 0.198, 0.1, 0.051, 0.0298, 0.01] | [10.0, 4.15, 1.03, 0.198, 0.1, 0.051, 0.0172, 0.01] | 0 | [240.0, 300.0, 400.0, 450.0, 530.0, 650.0, 800.0, 1311.0] | [480.0, 550.0, 700.0, 1000.0, 1260.0, 1600.0, 2500.0, 3227.0]
Siemens NH-1-100 | Siemens NH-1-100 | 100 | [5400.0, 2000.0, 400.0, 20.0, 1.0, 0.2, 0.012, 0.004] | 0 | 0 | [150.0, 190.0, 250.0, 430.0, 900.0, 1250.0, 2700.0, 3600.0] | 0 | 0
Siemens NH-1-125 | Siemens NH-1-125 | 125 | [4800.0, 120.0, 7.0, 0.1, 0.004] | 0 | 0 | [180.0, 400.0, 740.0, 2000.0, 4250.0] | 0 | 0
Siemens NH-1-16 | Siemens NH-1-16 | 16 | [4000.0, 400.0, 2.0, 0.1, 0.04, 0.01] | 0 | 0 | [26.0, 35.0, 75.0, 150.0, 200.0, 300.0] | 0 | 0
Siemens NH-1-160 | Siemens NH-1-160 | 160 | [4800.0, 120.0, 7.0, 0.1, 0.004] | 0 | 0 | [210.0, 500.0, 900.0, 2300.0, 5000.0] | 0 | 0
Siemens NH-1-25 | Siemens NH-1-25 | 25 | [4000.0, 1000.0, 10.0, 0.2, 0.02, 0.01] | 0 | 0 | [40.0, 50.0, 100.0, 210.0, 400.0, 500.0] | 0 | 0
Siemens NH-1-50 | Siemens NH-1-50 | 50 | [4000.0, 40.0, 4.0, 1.0, 0.02, 0.01] | 0 | 0 | [86.0, 200.0, 300.0, 400.0, 1000.0, 1280.0] | 0 | 0
Siemens NH-1-63 | Siemens NH-1-63 | 63 | [4000.0, 100.0, 10.0, 2.0, 0.04, 0.01] | 0 | 0 | [100.0, 200.0, 300.0, 400.0, 1000.0, 1500.0] | 0 | 0
Siemens NH-1-80 | Siemens NH-1-80 | 80 | [4800.0, 120.0, 7.0, 0.1, 0.01] | 0 | 0 | [150.58, 250.0, 450.0, 1150.0, 2470.0] | 0 | 0
Siemens NH-2-1000 | Siemens NH-2-1000 | 1000 | [4800.0, 120.0, 7.0, 0.1, 0.004] | 0 | 0 | [1900.0, 3500.0, 8400.0, 24000.0, 52000.0] | 0 | 0
Siemens NH-2-200 | Siemens NH-2-200 | 200 | [4800.0, 120.0, 7.0, 0.1, 0.004] | 0 | 0 | [280.0, 650.0, 1200.0, 3000.0, 7000.0] | 0 | 0
Siemens NH-2-224 | Siemens NH-2-224 | 224 | [4800.0, 120.0, 7.0, 0.2, 0.04, 0.004] | 0 | 0 | [400.0, 750.0, 1453.0, 3025.0, 4315.0, 7600.0] | 0 | 0
Siemens NH-2-250 | Siemens NH-2-250 | 250 | [4800.0, 120.0, 7.0, 0.1, 0.004] | 0 | 0 | [450.0, 800.0, 1650.0, 4000.0, 8500.0] | 0 | 0
Siemens NH-2-315 | Siemens NH-2-315 | 315 | [4800.0, 120.0, 7.0, 0.1, 0.004] | 0 | 0 | [550.0, 920.0, 1900.0, 5000.0, 11000.0] | 0 | 0
Siemens NH-2-355 | Siemens NH-2-355 | 355 | [4800.0, 120.0, 6.0, 0.1, 0.004] | 0 | 0 | [650.0, 1116.27, 2350.0, 5840.0, 12790.0] | 0 | 0
Siemens NH-2-400 | Siemens NH-2-400 | 400 | [4800.0, 120.0, 7.0, 0.1, 0.004] | 0 | 0 | [720.0, 1350.0, 2800.0, 6500.0, 15000.0] | 0 | 0
Siemens NH-2-425 | Siemens NH-2-425 | 425 | [4800.0, 120.0, 7.0, 0.1, 0.004] | 0 | 0 | [850.0, 1500.0, 3050.0, 7500.0, 16500.0] | 0 | 0
Siemens NH-2-630 | Siemens NH-2-630 | 630 | [4800.0, 120.0, 7.0, 0.1, 0.004] | 0 | 0 | [1200.0, 2000.0, 4800.0, 12000.0, 26000.0] | 0 | 0

## dtypes
| element | column | dtype
0 | bus | name | object
1 | bus | vn_kv | float64
2 | bus | type | object
3 | bus | zone | object
4 | bus | in_service | bool
5 | load | name | object
6 | load | bus | uint32
7 | load | p_mw | float64
8 | load | q_mvar | float64
9 | load | const_z_percent | float64
10 | load | const_i_percent | float64
11 | load | sn_mva | float64
12 | load | scaling | float64
13 | load | in_service | bool
14 | load | type | object
15 | ext_grid | name | object
16 | ext_grid | bus | uint32
17 | ext_grid | vm_pu | float64
18 | ext_grid | va_degree | float64
19 | ext_grid | slack_weight | float64
20 | ext_grid | in_service | bool
21 | line | name | object
22 | line | std_type | object
23 | line | from_bus | uint32
24 | line | to_bus | uint32
25 | line | length_km | float64
26 | line | r_ohm_per_km | float64
27 | line | x_ohm_per_km | float64
28 | line | c_nf_per_km | float64
29 | line | g_us_per_km | float64
30 | line | max_i_ka | float64
31 | line | df | float64
32 | line | parallel | uint32
33 | line | type | object
34 | line | in_service | bool
35 | trafo | name | object
36 | trafo | std_type | object
37 | trafo | hv_bus | uint32
38 | trafo | lv_bus | uint32
39 | trafo | sn_mva | float64
40 | trafo | vn_hv_kv | float64
41 | trafo | vn_lv_kv | float64
42 | trafo | vk_percent | float64
43 | trafo | vkr_percent | float64
44 | trafo | pfe_kw | float64
45 | trafo | i0_percent | float64
46 | trafo | shift_degree | float64
47 | trafo | tap_side | object
48 | trafo | tap_neutral | int32
49 | trafo | tap_min | int32
50 | trafo | tap_max | int32
51 | trafo | tap_step_percent | float64
52 | trafo | tap_step_degree | float64
53 | trafo | tap_pos | int32
54 | trafo | tap_phase_shifter | bool
55 | trafo | parallel | uint32
56 | trafo | df | float64
57 | trafo | in_service | bool
58 | line_geodata | coords | object
59 | bus_geodata | x | float64
60 | bus_geodata | y | float64
61 | bus_geodata | coords | object

## parameters
| version | format_version | converged | OPF_converged | name | f_hz | sn_mva
0 | 2.14.6 | 2.14.0 | FALSE | FALSE |  | 50 | 1