## bus
| name | vn_kv | type | zone | in_service
0 | bus_LV_942-128_0_5_node_0 | 0.4 | n |  | TRUE
1 | bus_LV_942-128_0_5_node_1 | 0.4 | n |  | TRUE
2 | bus_LV_942-128_0_5_node_2 | 0.4 | n |  | TRUE
3 | bus_LV_942-128_0_5_node_8 | 0.4 | n |  | TRUE
4 | bus_LV_942-128_0_5_node_9 | 0.4 | n |  | TRUE
5 | bus_LV_942-128_0_5_node_16 | 0.4 | n |  | TRUE
6 | bus_LV_942-128_0_5_node_43 | 0.4 | n |  | TRUE
7 | bus_LV_942-128_0_5_node_3 | 0.4 | n |  | TRUE
8 | bus_LV_942-128_0_5_node_4 | 0.4 | n |  | TRUE
9 | bus_LV_942-128_0_5_node_5 | 0.4 | n |  | TRUE
10 | bus_LV_942-128_0_5_node_6 | 0.4 | n |  | TRUE
11 | bus_LV_942-128_0_5_node_7 | 0.4 | n |  | TRUE
12 | bus_LV_942-128_0_5_node_12 | 0.4 | n |  | TRUE
13 | bus_LV_942-128_0_5_node_10 | 0.4 | n |  | TRUE
14 | bus_LV_942-128_0_5_node_13 | 0.4 | n |  | TRUE
15 | bus_LV_942-128_0_5_node_11 | 0.4 | n |  | TRUE
16 | bus_LV_942-128_0_5_node_15 | 0.4 | n |  | TRUE
17 | bus_LV_942-128_0_5_node_37 | 0.4 | n |  | TRUE
18 | bus_LV_942-128_0_5_node_14 | 0.4 | n |  | TRUE
19 | bus_LV_942-128_0_5_node_27 | 0.4 | n |  | TRUE
20 | bus_LV_942-128_0_5_node_29 | 0.4 | n |  | TRUE
21 | bus_LV_942-128_0_5_node_26 | 0.4 | n |  | TRUE
22 | bus_LV_942-128_0_5_node_17 | 0.4 | n |  | TRUE
23 | bus_LV_942-128_0_5_node_18 | 0.4 | n |  | TRUE
24 | bus_LV_942-128_0_5_node_19 | 0.4 | n |  | TRUE
25 | bus_LV_942-128_0_5_node_20 | 0.4 | n |  | TRUE
26 | bus_LV_942-128_0_5_node_21 | 0.4 | n |  | TRUE
27 | bus_LV_942-128_0_5_node_41 | 0.4 | n |  | TRUE
28 | bus_LV_942-128_0_5_node_42 | 0.4 | n |  | TRUE
29 | bus_LV_942-128_0_5_node_23 | 0.4 | n |  | TRUE
30 | bus_LV_942-128_0_5_node_40 | 0.4 | n |  | TRUE
31 | bus_LV_942-128_0_5_node_53 | 0.4 | n |  | TRUE
32 | bus_LV_942-128_0_5_node_24 | 0.4 | n |  | TRUE
33 | bus_LV_942-128_0_5_node_25 | 0.4 | n |  | TRUE
34 | bus_LV_942-128_0_5_node_57 | 0.4 | n |  | TRUE
35 | bus_LV_942-128_0_5_node_56 | 0.4 | n |  | TRUE
36 | bus_LV_942-128_0_5_node_28 | 0.4 | n |  | TRUE
37 | bus_LV_942-128_0_5_node_30 | 0.4 | n |  | TRUE
38 | bus_LV_942-128_0_5_node_44 | 0.4 | n |  | TRUE
39 | bus_LV_942-128_0_5_node_31 | 0.4 | n |  | TRUE
40 | bus_LV_942-128_0_5_node_32 | 0.4 | n |  | TRUE
41 | bus_LV_942-128_0_5_node_33 | 0.4 | n |  | TRUE
42 | bus_LV_942-128_0_5_node_34 | 0.4 | n |  | TRUE
43 | bus_LV_942-128_0_5_node_35 | 0.4 | n |  | TRUE
44 | bus_LV_942-128_0_5_node_36 | 0.4 | n |  | TRUE
45 | bus_LV_942-128_0_5_node_65 | 0.4 | n |  | TRUE
46 | bus_LV_942-128_0_5_node_38 | 0.4 | n |  | TRUE
47 | bus_LV_942-128_0_5_node_64 | 0.4 | n |  | TRUE
48 | bus_LV_942-128_0_5_node_39 | 0.4 | n |  | TRUE
49 | bus_LV_942-128_0_5_node_46 | 0.4 | n |  | TRUE
50 | bus_LV_942-128_0_5_node_61 | 0.4 | n |  | TRUE
51 | bus_LV_942-128_0_5_node_54 | 0.4 | n |  | TRUE
52 | bus_LV_942-128_0_5_node_59 | 0.4 | n |  | TRUE
53 | bus_LV_942-128_0_5_node_47 | 0.4 | n |  | TRUE
54 | bus_LV_942-128_0_5_node_48 | 0.4 | n |  | TRUE
55 | bus_LV_942-128_0_5_node_49 | 0.4 | n |  | TRUE
56 | bus_LV_942-128_0_5_node_51 | 0.4 | n |  | TRUE
57 | bus_LV_942-128_0_5_node_58 | 0.4 | n |  | TRUE
58 | bus_LV_942-128_0_5_node_52 | 0.4 | n |  | TRUE
59 | bus_LV_942-128_0_5_node_62 | 0.4 | n |  | TRUE
60 | bus_LV_942-128_0_5_node_55 | 0.4 | n |  | TRUE
61 | bus_LV_942-128_0_5_node_60 | 0.4 | n |  | TRUE
62 | bus_LV_942-128_0_5_node_63 | 0.4 | n |  | TRUE
63 | bus_MV_93_2_node_173 | 20 | n |  | TRUE

## load
| name | bus | p_mw | q_mvar | const_z_percent | const_i_percent | sn_mva | scaling | in_service | type
0 | LV_942-128_0_5_load_0 | 0 | 0.0018194 | 0.00045599 | 0 | 0 |  | 1 | TRUE | wye
1 | LV_942-128_0_5_load_1 | 1 | 0.0033404 | 0.00083719 | 0 | 0 |  | 1 | TRUE | wye
2 | LV_942-128_0_5_load_8 | 3 | 0.0063692 | 0.0015963 | 0 | 0 |  | 1 | TRUE | wye
3 | LV_942-128_0_5_load_9 | 4 | 0.0047841 | 0.001199 | 0 | 0 |  | 1 | TRUE | wye
4 | LV_942-128_0_5_load_16 | 5 | 0.0025328 | 0.00063479 | 0 | 0 |  | 1 | TRUE | wye
5 | LV_942-128_0_5_load_43 | 6 | 0.0040394 | 0.0010124 | 0 | 0 |  | 1 | TRUE | wye
6 | LV_942-128_0_5_load_3 | 7 | 0.0057785 | 0.0014482 | 0 | 0 |  | 1 | TRUE | wye
7 | LV_942-128_0_5_load_4 | 8 | 0.0066974 | 0.0016785 | 0 | 0 |  | 1 | TRUE | wye
8 | LV_942-128_0_5_load_5 | 9 | 0.0065487 | 0.0016413 | 0 | 0 |  | 1 | TRUE | wye
9 | LV_942-128_0_5_load_6 | 10 | 0.006189 | 0.0015511 | 0 | 0 |  | 1 | TRUE | wye
10 | LV_942-128_0_5_load_7 | 11 | 0.0064974 | 0.0016284 | 0 | 0 |  | 1 | TRUE | wye
11 | LV_942-128_0_5_load_12 | 12 | 0.0042019 | 0.0010531 | 0 | 0 |  | 1 | TRUE | wye
12 | LV_942-128_0_5_load_10 | 13 | 0.0097715 | 0.002449 | 0 | 0 |  | 1 | TRUE | wye
13 | LV_942-128_0_5_load_11 | 15 | 0.010736 | 0.0026908 | 0 | 0 |  | 1 | TRUE | wye
14 | LV_942-128_0_5_load_15 | 16 | 0.010639 | 0.0026663 | 0 | 0 |  | 1 | TRUE | wye
15 | LV_942-128_0_5_load_37 | 17 | 0.0042943 | 0.0010763 | 0 | 0 |  | 1 | TRUE | wye
16 | LV_942-128_0_5_load_14 | 18 | 0.0027878 | 0.0006987 | 0 | 0 |  | 1 | TRUE | wye
17 | LV_942-128_0_5_load_26 | 21 | 0.018659 | 0.0046765 | 0 | 0 |  | 1 | TRUE | wye
18 | LV_942-128_0_5_load_17 | 22 | 0.022345 | 0.0056001 | 0 | 0 |  | 1 | TRUE | wye
19 | LV_942-128_0_5_load_18 | 23 | 0.0072753 | 0.0018234 | 0 | 0 |  | 1 | TRUE | wye
20 | LV_942-128_0_5_load_21 | 26 | 0.040274 | 0.010093 | 0 | 0 |  | 1 | TRUE | wye
21 | LV_942-128_0_5_load_41 | 27 | 0.0022373 | 0.00056071 | 0 | 0 |  | 1 | TRUE | wye
22 | LV_942-128_0_5_load_42 | 28 | 0.0039207 | 0.00098262 | 0 | 0 |  | 1 | TRUE | wye
23 | LV_942-128_0_5_load_23 | 29 | 0.034766 | 0.0087131 | 0 | 0 |  | 1 | TRUE | wye
24 | LV_942-128_0_5_load_53 | 31 | 0.025819 | 0.0064709 | 0 | 0 |  | 1 | TRUE | wye
25 | LV_942-128_0_5_load_57 | 34 | 0.001294 | 0.00032431 | 0 | 0 |  | 1 | TRUE | wye
26 | LV_942-128_0_5_load_56 | 35 | 0.021888 | 0.0054857 | 0 | 0 |  | 1 | TRUE | wye
27 | LV_942-128_0_5_load_30 | 37 | 0.0033823 | 0.00084768 | 0 | 0 |  | 1 | TRUE | wye
28 | LV_942-128_0_5_load_44 | 38 | 0.022913 | 0.0057427 | 0 | 0 |  | 1 | TRUE | wye
29 | LV_942-128_0_5_load_31 | 39 | 0.0016884 | 0.00042315 | 0 | 0 |  | 1 | TRUE | wye
30 | LV_942-128_0_5_load_32 | 40 | 0.0040676 | 0.0010194 | 0 | 0 |  | 1 | TRUE | wye
31 | LV_942-128_0_5_load_33 | 41 | 0.0061154 | 0.0015327 | 0 | 0 |  | 1 | TRUE | wye
32 | LV_942-128_0_5_load_34 | 42 | 0.016785 | 0.0042066 | 0 | 0 |  | 1 | TRUE | wye
33 | LV_942-128_0_5_load_35 | 43 | 0.0066481 | 0.0016662 | 0 | 0 |  | 1 | TRUE | wye
34 | LV_942-128_0_5_load_36 | 44 | 0.005258 | 0.0013178 | 0 | 0 |  | 1 | TRUE | wye
35 | LV_942-128_0_5_load_65 | 45 | 0.0018126 | 0.00045428 | 0 | 0 |  | 1 | TRUE | wye
36 | LV_942-128_0_5_load_38 | 46 | 0.0061623 | 0.0015444 | 0 | 0 |  | 1 | TRUE | wye
37 | LV_942-128_0_5_load_64 | 47 | 0.018308 | 0.0045883 | 0 | 0 |  | 1 | TRUE | wye
38 | LV_942-128_0_5_load_39 | 48 | 0.0028895 | 0.00072417 | 0 | 0 |  | 1 | TRUE | wye
39 | LV_942-128_0_5_load_46 | 49 | 0.0032675 | 0.00081891 | 0 | 0 |  | 1 | TRUE | wye
40 | LV_942-128_0_5_load_61 | 50 | 0.0023385 | 0.00058609 | 0 | 0 |  | 1 | TRUE | wye
41 | LV_942-128_0_5_load_54 | 51 | 0.0030921 | 0.00077494 | 0 | 0 |  | 1 | TRUE | wye
42 | LV_942-128_0_5_load_47 | 53 | 0.0056271 | 0.0014103 | 0 | 0 |  | 1 | TRUE | wye
43 | LV_942-128_0_5_load_48 | 54 | 0.0016799 | 0.00042103 | 0 | 0 |  | 1 | TRUE | wye
44 | LV_942-128_0_5_load_51 | 56 | 0.00099849 | 0.00025025 | 0 | 0 |  | 1 | TRUE | wye
45 | LV_942-128_0_5_load_58 | 57 | 0.0033229 | 0.00083281 | 0 | 0 |  | 1 | TRUE | wye
46 | LV_942-128_0_5_load_52 | 58 | 0.0015103 | 0.00037852 | 0 | 0 |  | 1 | TRUE | wye
47 | LV_942-128_0_5_load_62 | 59 | 0.0015111 | 0.00037872 | 0 | 0 |  | 1 | TRUE | wye
48 | LV_942-128_0_5_load_55 | 60 | 0.0025712 | 0.00064441 | 0 | 0 |  | 1 | TRUE | wye
49 | LV_942-128_0_5_load_63 | 62 | 0.00057556 | 0.00014425 | 0 | 0 |  | 1 | TRUE | wye

## ext_grid
| name | bus | vm_pu | va_degree | slack_weight | in_service
0 |  | 24 | 1 | 0 | 1 | TRUE

## line
| name | std_type | from_bus | to_bus | length_km | r_ohm_per_km | x_ohm_per_km | c_nf_per_km | g_us_per_km | max_i_ka | df | parallel | type | in_service
0 | LV_942-128_0_5_line_0 |  | 0 | 1 | 0.010086 | 0.125 | 0.08 | 261 | 0 | 0.364 | 1 | 1 | cs | TRUE
1 | LV_942-128_0_5_line_1 |  | 1 | 2 | 0.030864 | 0.125 | 0.08 | 261 | 0 | 0.364 | 1 | 1 | cs | TRUE
2 | LV_942-128_0_5_line_2 |  | 2 | 3 | 0.02509 | 0.125 | 0.08 | 261 | 0 | 0.364 | 1 | 2 | cs | TRUE
3 | LV_942-128_0_5_line_3 |  | 2 | 4 | 0.020324 | 0.125 | 0.08 | 261 | 0 | 0.364 | 1 | 3 | cs | TRUE
4 | LV_942-128_0_5_line_4 |  | 3 | 5 | 0.012472 | 0.125 | 0.08 | 261 | 0 | 0.364 | 1 | 1 | cs | TRUE
5 | LV_942-128_0_5_line_5 |  | 4 | 6 | 0.010877 | 0.125 | 0.08 | 261 | 0 | 0.364 | 1 | 3 | cs | TRUE
6 | LV_942-128_0_5_line_6 |  | 5 | 16 | 3.4155e-05 | 0.125 | 0.08 | 261 | 0 | 0.364 | 1 | 1 | cs | TRUE
7 | LV_942-128_0_5_line_7 |  | 6 | 17 | 0.0040351 | 0.125 | 0.08 | 261 | 0 | 0.364 | 1 | 3 | cs | TRUE
8 | LV_942-128_0_5_line_8 |  | 7 | 8 | 0.0028344 | 0.125 | 0.08 | 261 | 0 | 0.364 | 1 | 1 | cs | TRUE
9 | LV_942-128_0_5_line_9 |  | 7 | 9 | 0.018687 | 0.125 | 0.08 | 261 | 0 | 0.364 | 1 | 1 | cs | TRUE
10 | LV_942-128_0_5_line_10 |  | 8 | 10 | 0.0016308 | 0.125 | 0.08 | 261 | 0 | 0.364 | 1 | 1 | cs | TRUE
11 | LV_942-128_0_5_line_11 |  | 9 | 11 | 0.00019902 | 0.125 | 0.08 | 261 | 0 | 0.364 | 1 | 1 | cs | TRUE
12 | LV_942-128_0_5_line_12 |  | 10 | 12 | 0.017378 | 0.125 | 0.08 | 261 | 0 | 0.364 | 1 | 1 | cs | TRUE
13 | LV_942-128_0_5_line_13 |  | 11 | 13 | 0.002264 | 0.125 | 0.08 | 261 | 0 | 0.364 | 1 | 1 | cs | TRUE
14 | LV_942-128_0_5_line_14 |  | 12 | 14 | 0.044389 | 0.125 | 0.08 | 261 | 0 | 0.364 | 1 | 1 | cs | TRUE
15 | LV_942-128_0_5_line_15 |  | 13 | 15 | 0.0024282 | 0.125 | 0.08 | 261 | 0 | 0.364 | 1 | 1 | cs | TRUE
16 | LV_942-128_0_5_line_16 |  | 14 | 19 | 0.041829 | 0.125 | 0.08 | 261 | 0 | 0.364 | 1 | 1 | cs | TRUE
17 | LV_942-128_0_5_line_17 |  | 15 | 18 | 0.012672 | 0.125 | 0.08 | 261 | 0 | 0.364 | 1 | 1 | cs | TRUE
18 | LV_942-128_0_5_line_18 |  | 16 | 18 | 0.017124 | 0.125 | 0.08 | 261 | 0 | 0.364 | 1 | 1 | cs | TRUE
19 | LV_942-128_0_5_line_19 |  | 17 | 43 | 0.0062475 | 0.125 | 0.08 | 261 | 0 | 0.364 | 1 | 3 | cs | TRUE
20 | LV_942-128_0_5_line_20 |  | 19 | 20 | 0.010727 | 0.125 | 0.08 | 261 | 0 | 0.364 | 1 | 1 | cs | TRUE
21 | LV_942-128_0_5_line_21 |  | 19 | 21 | 0.021736 | 0.125 | 0.08 | 261 | 0 | 0.364 | 1 | 1 | cs | TRUE
22 | LV_942-128_0_5_line_22 |  | 20 | 38 | 0.038865 | 0.125 | 0.08 | 261 | 0 | 0.364 | 1 | 1 | cs | TRUE
23 | LV_942-128_0_5_line_23 |  | 21 | 36 | 0.011053 | 0.125 | 0.08 | 261 | 0 | 0.364 | 1 | 1 | cs | TRUE
24 | LV_942-128_0_5_line_24 |  | 22 | 23 | 0.027989 | 0.125 | 0.08 | 261 | 0 | 0.364 | 1 | 3 | cs | TRUE
25 | LV_942-128_0_5_line_25 |  | 22 | 24 | 0.025322 | 0.125 | 0.08 | 261 | 0 | 0.364 | 1 | 3 | cs | TRUE
26 | LV_942-128_0_5_line_26 |  | 23 | 25 | 0.0047512 | 0.125 | 0.08 | 261 | 0 | 0.364 | 1 | 3 | cs | TRUE
27 | LV_942-128_0_5_line_27 |  | 24 | 26 | 0.00894 | 0.125 | 0.08 | 261 | 0 | 0.364 | 1 | 1 | cs | TRUE
28 | LV_942-128_0_5_line_28 |  | 25 | 27 | 0.02449 | 0.125 | 0.08 | 261 | 0 | 0.364 | 1 | 3 | cs | TRUE
29 | LV_942-128_0_5_line_29 |  | 25 | 28 | 0.012558 | 0.125 | 0.08 | 261 | 0 | 0.364 | 1 | 1 | cs | TRUE
30 | LV_942-128_0_5_line_30 |  | 26 | 29 | 0.033992 | 0.125 | 0.08 | 261 | 0 | 0.364 | 1 | 1 | cs | TRUE
31 | LV_942-128_0_5_line_31 |  | 27 | 30 | 0.014813 | 0.125 | 0.08 | 261 | 0 | 0.364 | 1 | 3 | cs | TRUE
32 | LV_942-128_0_5_line_32 |  | 28 | 31 | 0.014694 | 0.125 | 0.08 | 261 | 0 | 0.364 | 1 | 1 | cs | TRUE
33 | LV_942-128_0_5_line_33 |  | 29 | 32 | 0.0065958 | 0.125 | 0.08 | 261 | 0 | 0.364 | 1 | 1 | cs | TRUE
34 | LV_942-128_0_5_line_34 |  | 30 | 49 | 0.041548 | 0.125 | 0.08 | 261 | 0 | 0.364 | 1 | 1 | cs | TRUE
35 | LV_942-128_0_5_line_35 |  | 30 | 48 | 0.017394 | 0.125 | 0.08 | 261 | 0 | 0.364 | 1 | 3 | cs | TRUE
36 | LV_942-128_0_5_line_36 |  | 31 | 51 | 0.022734 | 0.125 | 0.08 | 261 | 0 | 0.364 | 1 | 1 | cs | TRUE
37 | LV_942-128_0_5_line_37 |  | 32 | 33 | 0.011851 | 0.125 | 0.08 | 261 | 0 | 0.364 | 1 | 1 | cs | TRUE
38 | LV_942-128_0_5_line_38 |  | 33 | 34 | 0.017824 | 0.125 | 0.08 | 261 | 0 | 0.364 | 1 | 1 | cs | TRUE
39 | LV_942-128_0_5_line_39 |  | 34 | 35 | 0.037842 | 0.125 | 0.08 | 261 | 0 | 0.364 | 1 | 1 | cs | TRUE
40 | LV_942-128_0_5_line_40 |  | 36 | 37 | 0.019841 | 0.125 | 0.08 | 261 | 0 | 0.364 | 1 | 1 | cs | TRUE
41 | LV_942-128_0_5_line_41 |  | 37 | 39 | 0.01326 | 0.125 | 0.08 | 261 | 0 | 0.364 | 1 | 1 | cs | TRUE
42 | LV_942-128_0_5_line_42 |  | 39 | 40 | 0.0024234 | 0.125 | 0.08 | 261 | 0 | 0.364 | 1 | 1 | cs | TRUE
43 | LV_942-128_0_5_line_43 |  | 41 | 42 | 0.0034806 | 0.125 | 0.08 | 261 | 0 | 0.364 | 1 | 3 | cs | TRUE
44 | LV_942-128_0_5_line_44 |  | 41 | 43 | 0.0080916 | 0.125 | 0.08 | 261 | 0 | 0.364 | 1 | 3 | cs | TRUE
45 | LV_942-128_0_5_line_45 |  | 42 | 44 | 0.023844 | 0.125 | 0.08 | 261 | 0 | 0.364 | 1 | 3 | cs | TRUE
46 | LV_942-128_0_5_line_46 |  | 43 | 45 | 0.021921 | 0.125 | 0.08 | 261 | 0 | 0.364 | 1 | 1 | cs | TRUE
47 | LV_942-128_0_5_line_47 |  | 44 | 46 | 0.021168 | 0.125 | 0.08 | 261 | 0 | 0.364 | 1 | 3 | cs | TRUE
48 | LV_942-128_0_5_line_48 |  | 45 | 47 | 0.012692 | 0.125 | 0.08 | 261 | 0 | 0.364 | 1 | 1 | cs | TRUE
49 | LV_942-128_0_5_line_49 |  | 46 | 48 | 0.0059081 | 0.125 | 0.08 | 261 | 0 | 0.364 | 1 | 3 | cs | TRUE
50 | LV_942-128_0_5_line_50 |  | 49 | 50 | 0.027194 | 0.125 | 0.08 | 261 | 0 | 0.364 | 1 | 1 | cs | TRUE
51 | LV_942-128_0_5_line_51 |  | 50 | 52 | 0.026084 | 0.125 | 0.08 | 261 | 0 | 0.364 | 1 | 1 | cs | TRUE
52 | LV_942-128_0_5_line_52 |  | 51 | 60 | 0.0067434 | 0.125 | 0.08 | 261 | 0 | 0.364 | 1 | 1 | cs | TRUE
53 | LV_942-128_0_5_line_53 |  | 52 | 61 | 0.051702 | 0.125 | 0.08 | 261 | 0 | 0.364 | 1 | 1 | cs | TRUE
54 | LV_942-128_0_5_line_54 |  | 52 | 57 | 0.033457 | 0.125 | 0.08 | 261 | 0 | 0.364 | 1 | 1 | cs | TRUE
55 | LV_942-128_0_5_line_55 |  | 53 | 54 | 0.0067269 | 0.125 | 0.08 | 261 | 0 | 0.364 | 1 | 1 | cs | TRUE
56 | LV_942-128_0_5_line_56 |  | 53 | 55 | 0.019775 | 0.125 | 0.08 | 261 | 0 | 0.364 | 1 | 1 | cs | TRUE
57 | LV_942-128_0_5_line_57 |  | 55 | 56 | 0.026028 | 0.125 | 0.08 | 261 | 0 | 0.364 | 1 | 1 | cs | TRUE
58 | LV_942-128_0_5_line_58 |  | 56 | 57 | 0.026308 | 0.125 | 0.08 | 261 | 0 | 0.364 | 1 | 1 | cs | TRUE
59 | LV_942-128_0_5_line_59 |  | 58 | 59 | 0.00772 | 0.125 | 0.08 | 261 | 0 | 0.364 | 1 | 1 | cs | TRUE
60 | LV_942-128_0_5_line_60 |  | 59 | 60 | 0.011105 | 0.125 | 0.08 | 261 | 0 | 0.364 | 1 | 1 | cs | TRUE
61 | LV_942-128_0_5_line_61 |  | 61 | 62 | 0.0611 | 0.125 | 0.08 | 261 | 0 | 0.364 | 1 | 1 | cs | TRUE

## trafo
| name | std_type | hv_bus | lv_bus | sn_mva | vn_hv_kv | vn_lv_kv | vk_percent | vkr_percent | pfe_kw | i0_percent | shift_degree | tap_side | tap_neutral | tap_min | tap_max | tap_step_percent | tap_step_degree | tap_pos | tap_phase_shifter | parallel | df | in_service
0 | LV_942-128_0_5_trafo_19 | 0.63 MVA 20/0.4 kV | 63 | 24 | 0.63 | 20 | 0.4 | 6 | 1.206 | 1.65 | 0.2619 | 150 | hv | 0 | -2 | 2 | 2.5 | 0 | 0 | FALSE | 1 | 1 | TRUE

## line_geodata
| x0 | y0 | x1 | y1 | x2 | y2 | x3 | y3 | x4 | y4 | x5 | y5 | x6 | y6
0 | 2611999.9336 | 1176894.2849 | 2611999.0978 | 1176901.3017 | 2611998.7131 | 1176904.2964
1 | 2611994.5604 | 1176934.8764 | 2611996.628 | 1176921.1958 | 2611997.1262 | 1176916.65 | 2611998.7131 | 1176904.2964
2 | 2611994.5604 | 1176934.8764 | 2612005.3241 | 1176944.5138 | 2612011.4736 | 1176949.5286 | 2612013.6153 | 1176951.1837
3 | 2611994.5604 | 1176934.8764 | 2611992.4301 | 1176937.7625 | 2611988.9594 | 1176942.2134 | 2611981.9369 | 1176950.8004
4 | 2612013.6153 | 1176951.1837 | 2612017.7762 | 1176954.3992 | 2612023.5382 | 1176958.7393
5 | 2611975.051 | 1176959.2203 | 2611981.9369 | 1176950.8004
6 | 2612023.5382 | 1176958.7393 | 2612023.5655 | 1176958.7598
7 | 2611975.051 | 1176959.2203 | 2611972.4965 | 1176962.3439
8 | 2612068.1039 | 1176988.1377 | 2612070.5189 | 1176989.6215
9 | 2612068.1039 | 1176988.1377 | 2612062.2612 | 1176984.5478 | 2612052.2498 | 1176978.2466
10 | 2612070.5189 | 1176989.6215 | 2612071.9084 | 1176990.4753
11 | 2612052.0813 | 1176978.1406 | 2612052.2498 | 1176978.2466
12 | 2612086.715 | 1176999.5728 | 2612071.9084 | 1176990.4753
13 | 2612050.1697 | 1176976.9277 | 2612050.7439 | 1176977.2989 | 2612052.0813 | 1176978.1406
14 | 2612126.5306 | 1177018.5718 | 2612115.7082 | 1177015.4596 | 2612110.3706 | 1177013.4145 | 2612102.3861 | 1177008.9739 | 2612094.318 | 1177004.2442 | 2612086.715 | 1176999.5728
15 | 2612048.1304 | 1176975.6096 | 2612050.1697 | 1176976.9277
16 | 2612126.5306 | 1177018.5718 | 2612124.6022 | 1177035.0985 | 2612123.9613 | 1177038.3878 | 2612123.314 | 1177041.0323 | 2612121.4364 | 1177047.4874 | 2612118.9169 | 1177053.9523 | 2612116.6602 | 1177058.9169
17 | 2612048.1304 | 1176975.6096 | 2612039.3568 | 1176969.939 | 2612037.5247 | 1176968.6751
18 | 2612023.5655 | 1176958.7598 | 2612024.8497 | 1176959.7271 | 2612032.0687 | 1176964.9108 | 2612037.5247 | 1176968.6751
19 | 2611968.5414 | 1176967.1801 | 2611972.4965 | 1176962.3439
20 | 2612116.6602 | 1177058.9169 | 2612112.569 | 1177067.9133 | 2612112.2083 | 1177068.6796
21 | 2612116.6602 | 1177058.9169 | 2612112.5301 | 1177056.852 | 2612097.2081 | 1177049.2174
22 | 2612112.2083 | 1177068.6796 | 2612108.908 | 1177075.7766 | 2612095.8521 | 1177103.9351
23 | 2612092.3509 | 1177059.146 | 2612097.2081 | 1177049.2174
24 | 2611929.1922 | 1177043.843 | 2611936.8742 | 1177048.8199 | 2611952.6097 | 1177059.1728
25 | 2611973.5983 | 1177073.3385 | 2611953.3134 | 1177059.6357 | 2611952.6097 | 1177059.1728
26 | 2611925.2047 | 1177041.2596 | 2611929.1922 | 1177043.843
27 | 2611973.5983 | 1177073.3385 | 2611981.0058 | 1177078.3438
28 | 2611925.2047 | 1177041.2596 | 2611917.203 | 1177029.9381 | 2611910.638 | 1177021.5823
29 | 2611925.2047 | 1177041.2596 | 2611917.2272 | 1177050.9577
30 | 2612008.8174 | 1177097.8841 | 2611990.0826 | 1177084.4769 | 2611981.0058 | 1177078.3438
31 | 2611901.6073 | 1177009.8415 | 2611906.1805 | 1177015.9091 | 2611910.638 | 1177021.5823
32 | 2611907.8926 | 1177062.3057 | 2611917.2272 | 1177050.9577
33 | 2612014.1812 | 1177101.7225 | 2612008.8174 | 1177097.8841
34 | 2611901.6073 | 1177009.8415 | 2611864.692 | 1177028.9075
35 | 2611901.6073 | 1177009.8415 | 2611917.036 | 1177001.8103
36 | 2611907.8926 | 1177062.3057 | 2611899.7878 | 1177072.1585 | 2611893.471 | 1177079.8803
37 | 2612006.5984 | 1177110.4563 | 2612007.6762 | 1177110.314 | 2612014.1812 | 1177101.7225
38 | 2612006.5984 | 1177110.4563 | 2612006.6626 | 1177116.5929 | 2612000.0436 | 1177126.2255
39 | 2611973.4537 | 1177133.8273 | 2611988.6062 | 1177142.8704 | 2612000.0436 | 1177126.2255
40 | 2612092.3509 | 1177059.146 | 2612083.9333 | 1177061.0523 | 2612073.9556 | 1177055.9409
41 | 2612079.9622 | 1177044.1196 | 2612073.9556 | 1177055.9409 | 2612073.9556 | 1177055.9409
42 | 2612081.06 | 1177041.9591 | 2612079.9622 | 1177044.1196
43 | 2611962.8973 | 1176972.9577 | 2611960.6646 | 1176975.0628 | 2611960.3479 | 1176975.3264
44 | 2611962.8973 | 1176972.9577 | 2611966.9121 | 1176969.1722 | 2611968.5414 | 1176967.1801
45 | 2611960.3479 | 1176975.3264 | 2611955.069 | 1176979.7208 | 2611947.355 | 1176985.2416 | 2611940.9404 | 1176989.1073
46 | 2611968.5414 | 1176967.1801 | 2611950.7481 | 1176954.3771
47 | 2611922.2766 | 1176999.0824 | 2611937.7758 | 1176991.0145 | 2611940.9404 | 1176989.1073
48 | 2611950.7481 | 1176954.3771 | 2611942.0305 | 1176945.153
49 | 2611922.2766 | 1176999.0824 | 2611917.036 | 1177001.8103
50 | 2611840.53 | 1177041.3868 | 2611864.692 | 1177028.9075
51 | 2611817.6886 | 1177053.9767 | 2611834.986 | 1177044.2501 | 2611840.53 | 1177041.3868
52 | 2611889.2012 | 1177085.0997 | 2611889.2012 | 1177085.0997 | 2611893.471 | 1177079.8803
53 | 2611817.6886 | 1177053.9767 | 2611797.9324 | 1177062.7536 | 2611770.6562 | 1177075.7291
54 | 2611817.6886 | 1177053.9767 | 2611825.7243 | 1177071.4124 | 2611832.1451 | 1177084.1431
55 | 2611831.4537 | 1177151.9501 | 2611827.7312 | 1177157.5532
56 | 2611840.6089 | 1177134.5404 | 2611838.5571 | 1177140.3727 | 2611835.3976 | 1177146.0138 | 2611831.4537 | 1177151.9501
57 | 2611840.6089 | 1177134.5404 | 2611841.2322 | 1177132.3294 | 2611842.4371 | 1177121.9487 | 2611842.0099 | 1177113.777 | 2611840.9901 | 1177108.7822
58 | 2611832.1451 | 1177084.1431 | 2611833.778 | 1177087.3808 | 2611839.3532 | 1177100.7652 | 2611840.9901 | 1177108.7822
59 | 2611882.4667 | 1177093.9301 | 2611877.7851 | 1177100.0686
60 | 2611889.2012 | 1177085.0997 | 2611882.4667 | 1177093.9301
61 | 2611770.6562 | 1177075.7291 | 2611775.0578 | 1177083.5862 | 2611779.5963 | 1177087.8972 | 2611785.0379 | 1177091.4652 | 2611819.2624 | 1177110.839

## bus_geodata
| x | y | coords
0 | 2611999.9336 | 1176894.2849
1 | 2611998.7131 | 1176904.2964
2 | 2611994.5604 | 1176934.8764
3 | 2612013.6153 | 1176951.1837
4 | 2611981.9369 | 1176950.8004
5 | 2612023.5382 | 1176958.7393
6 | 2611975.051 | 1176959.2203
7 | 2612068.1039 | 1176988.1377
8 | 2612070.5189 | 1176989.6215
9 | 2612052.2498 | 1176978.2466
10 | 2612071.9084 | 1176990.4753
11 | 2612052.0813 | 1176978.1406
12 | 2612086.715 | 1176999.5728
13 | 2612050.1697 | 1176976.9277
14 | 2612126.5306 | 1177018.5718
15 | 2612048.1304 | 1176975.6096
16 | 2612023.5655 | 1176958.7598
17 | 2611972.4965 | 1176962.3439
18 | 2612037.5247 | 1176968.6751
19 | 2612116.6602 | 1177058.9169
20 | 2612112.2083 | 1177068.6796
21 | 2612097.2081 | 1177049.2174
22 | 2611952.6097 | 1177059.1728
23 | 2611929.1922 | 1177043.843
24 | 2611973.5983 | 1177073.3385
25 | 2611925.2047 | 1177041.2596
26 | 2611981.0058 | 1177078.3438
27 | 2611910.638 | 1177021.5823
28 | 2611917.2272 | 1177050.9577
29 | 2612008.8174 | 1177097.8841
30 | 2611901.6073 | 1177009.8415
31 | 2611907.8926 | 1177062.3057
32 | 2612014.1812 | 1177101.7225
33 | 2612006.5984 | 1177110.4563
34 | 2612000.0436 | 1177126.2255
35 | 2611973.4537 | 1177133.8273
36 | 2612092.3509 | 1177059.146
37 | 2612073.9556 | 1177055.9409
38 | 2612095.8521 | 1177103.9351
39 | 2612079.9622 | 1177044.1196
40 | 2612081.06 | 1177041.9591
41 | 2611962.8973 | 1176972.9577
42 | 2611960.3479 | 1176975.3264
43 | 2611968.5414 | 1176967.1801
44 | 2611940.9404 | 1176989.1073
45 | 2611950.7481 | 1176954.3771
46 | 2611922.2766 | 1176999.0824
47 | 2611942.0305 | 1176945.153
48 | 2611917.036 | 1177001.8103
49 | 2611864.692 | 1177028.9075
50 | 2611840.53 | 1177041.3868
51 | 2611893.471 | 1177079.8803
52 | 2611817.6886 | 1177053.9767
53 | 2611831.4537 | 1177151.9501
54 | 2611827.7312 | 1177157.5532
55 | 2611840.6089 | 1177134.5404
56 | 2611840.9901 | 1177108.7822
57 | 2611832.1451 | 1177084.1431
58 | 2611877.7851 | 1177100.0686
59 | 2611882.4667 | 1177093.9301
60 | 2611889.2012 | 1177085.0997
61 | 2611770.6562 | 1177075.7291
62 | 2611819.2624 | 1177110.839
63 | 2611965.6188 | 1177085.6067

## line_std_types
| c_nf_per_km | r_ohm_per_km | x_ohm_per_km | max_i_ka | type | q_mm2 | alpha | voltage_rating
NAYY 4x50 SE | 210 | 0.642 | 0.083 | 0.142 | cs | 50 | 0.00403 | LV
NAYY 4x120 SE | 264 | 0.225 | 0.08 | 0.242 | cs | 120 | 0.00403 | LV
NAYY 4x150 SE | 261 | 0.208 | 0.08 | 0.27 | cs | 150 | 0.00403 | LV
NA2XS2Y 1x95 RM/25 12/20 kV | 216 | 0.313 | 0.132 | 0.252 | cs | 95 | 0.00403 | MV
NA2XS2Y 1x185 RM/25 12/20 kV | 273 | 0.161 | 0.117 | 0.362 | cs | 185 | 0.00403 | MV
NA2XS2Y 1x240 RM/25 12/20 kV | 304 | 0.122 | 0.112 | 0.421 | cs | 240 | 0.00403 | MV
NA2XS2Y 1x95 RM/25 6/10 kV | 315 | 0.313 | 0.123 | 0.249 | cs | 95 | 0.00403 | MV
NA2XS2Y 1x185 RM/25 6/10 kV | 406 | 0.161 | 0.11 | 0.358 | cs | 185 | 0.00403 | MV
NA2XS2Y 1x240 RM/25 6/10 kV | 456 | 0.122 | 0.105 | 0.416 | cs | 240 | 0.00403 | MV
NA2XS2Y 1x150 RM/25 12/20 kV | 250 | 0.206 | 0.116 | 0.319 | cs | 150 | 0.00403 | MV
NA2XS2Y 1x120 RM/25 12/20 kV | 230 | 0.253 | 0.119 | 0.283 | cs | 120 | 0.00403 | MV
NA2XS2Y 1x70 RM/25 12/20 kV | 190 | 0.443 | 0.132 | 0.22 | cs | 70 | 0.00403 | MV
NA2XS2Y 1x150 RM/25 6/10 kV | 360 | 0.206 | 0.11 | 0.315 | cs | 150 | 0.00403 | MV
NA2XS2Y 1x120 RM/25 6/10 kV | 340 | 0.253 | 0.113 | 0.28 | cs | 120 | 0.00403 | MV
NA2XS2Y 1x70 RM/25 6/10 kV | 280 | 0.443 | 0.123 | 0.217 | cs | 70 | 0.00403 | MV
N2XS(FL)2Y 1x120 RM/35 64/110 kV | 112 | 0.153 | 0.166 | 0.366 | cs | 120 | 0.00393 | HV
N2XS(FL)2Y 1x185 RM/35 64/110 kV | 125 | 0.099 | 0.156 | 0.457 | cs | 185 | 0.00393 | HV
N2XS(FL)2Y 1x240 RM/35 64/110 kV | 135 | 0.075 | 0.149 | 0.526 | cs | 240 | 0.00393 | HV
N2XS(FL)2Y 1x300 RM/35 64/110 kV | 144 | 0.06 | 0.144 | 0.588 | cs | 300 | 0.00393 | HV
15-AL1/3-ST1A 0.4 | 11 | 1.8769 | 0.35 | 0.105 | ol | 16 | 0.00403 | LV
24-AL1/4-ST1A 0.4 | 11.25 | 1.2012 | 0.335 | 0.14 | ol | 24 | 0.00403 | LV
48-AL1/8-ST1A 0.4 | 12.2 | 0.5939 | 0.3 | 0.21 | ol | 48 | 0.00403 | LV
94-AL1/15-ST1A 0.4 | 13.2 | 0.306 | 0.29 | 0.35 | ol | 94 | 0.00403 | LV
34-AL1/6-ST1A 10.0 | 9.7 | 0.8342 | 0.36 | 0.17 | ol | 34 | 0.00403 | MV
48-AL1/8-ST1A 10.0 | 10.1 | 0.5939 | 0.35 | 0.21 | ol | 48 | 0.00403 | MV
70-AL1/11-ST1A 10.0 | 10.4 | 0.4132 | 0.339 | 0.29 | ol | 70 | 0.00403 | MV
94-AL1/15-ST1A 10.0 | 10.75 | 0.306 | 0.33 | 0.35 | ol | 94 | 0.00403 | MV
122-AL1/20-ST1A 10.0 | 11.1 | 0.2376 | 0.323 | 0.41 | ol | 122 | 0.00403 | MV
149-AL1/24-ST1A 10.0 | 11.25 | 0.194 | 0.315 | 0.47 | ol | 149 | 0.00403 | MV
34-AL1/6-ST1A 20.0 | 9.15 | 0.8342 | 0.382 | 0.17 | ol | 34 | 0.00403 | MV
48-AL1/8-ST1A 20.0 | 9.5 | 0.5939 | 0.372 | 0.21 | ol | 48 | 0.00403 | MV
70-AL1/11-ST1A 20.0 | 9.7 | 0.4132 | 0.36 | 0.29 | ol | 70 | 0.00403 | MV
94-AL1/15-ST1A 20.0 | 10 | 0.306 | 0.35 | 0.35 | ol | 94 | 0.00403 | MV
122-AL1/20-ST1A 20.0 | 10.3 | 0.2376 | 0.344 | 0.41 | ol | 122 | 0.00403 | MV
149-AL1/24-ST1A 20.0 | 10.5 | 0.194 | 0.337 | 0.47 | ol | 149 | 0.00403 | MV
184-AL1/30-ST1A 20.0 | 10.75 | 0.1571 | 0.33 | 0.535 | ol | 184 | 0.00403 | MV
243-AL1/39-ST1A 20.0 | 11 | 0.1188 | 0.32 | 0.645 | ol | 243 | 0.00403 | MV
48-AL1/8-ST1A 110.0 | 8 | 0.5939 | 0.46 | 0.21 | ol | 48 | 0.00403 | HV
70-AL1/11-ST1A 110.0 | 8.4 | 0.4132 | 0.45 | 0.29 | ol | 70 | 0.00403 | HV
94-AL1/15-ST1A 110.0 | 8.65 | 0.306 | 0.44 | 0.35 | ol | 94 | 0.00403 | HV
122-AL1/20-ST1A 110.0 | 8.5 | 0.2376 | 0.43 | 0.41 | ol | 122 | 0.00403 | HV
149-AL1/24-ST1A 110.0 | 8.75 | 0.194 | 0.41 | 0.47 | ol | 149 | 0.00403 | HV
184-AL1/30-ST1A 110.0 | 8.8 | 0.1571 | 0.4 | 0.535 | ol | 184 | 0.00403 | HV
243-AL1/39-ST1A 110.0 | 9 | 0.1188 | 0.39 | 0.645 | ol | 243 | 0.00403 | HV
305-AL1/39-ST1A 110.0 | 9.2 | 0.0949 | 0.38 | 0.74 | ol | 305 | 0.00403 | HV
490-AL1/64-ST1A 110.0 | 9.75 | 0.059 | 0.37 | 0.96 | ol | 490 | 0.00403 | HV
679-AL1/86-ST1A 110.0 | 9.95 | 0.042 | 0.36 | 1.15 | ol | 679 | 0.00403 | HV
490-AL1/64-ST1A 220.0 | 10 | 0.059 | 0.285 | 0.96 | ol | 490 | 0.00403 | HV
679-AL1/86-ST1A 220.0 | 11.7 | 0.042 | 0.275 | 1.15 | ol | 679 | 0.00403 | HV
490-AL1/64-ST1A 380.0 | 11 | 0.059 | 0.253 | 0.96 | ol | 490 | 0.00403 | HV
679-AL1/86-ST1A 380.0 | 14.6 | 0.042 | 0.25 | 1.15 | ol | 679 | 0.00403 | HV

## trafo_std_types
| i0_percent | pfe_kw | vkr_percent | sn_mva | vn_lv_kv | vn_hv_kv | vk_percent | shift_degree | vector_group | tap_side | tap_neutral | tap_min | tap_max | tap_step_degree | tap_step_percent | tap_phase_shifter
160 MVA 380/110 kV | 0.06 | 60 | 0.25 | 160 | 110 | 380 | 12.2 | 0 | Yy0 | hv | 0 | -9 | 9 | 0 | 1.5 | FALSE
100 MVA 220/110 kV | 0.06 | 55 | 0.26 | 100 | 110 | 220 | 12 | 0 | Yy0 | hv | 0 | -9 | 9 | 0 | 1.5 | FALSE
63 MVA 110/20 kV | 0.04 | 22 | 0.32 | 63 | 20 | 110 | 18 | 150 | YNd5 | hv | 0 | -9 | 9 | 0 | 1.5 | FALSE
40 MVA 110/20 kV | 0.05 | 18 | 0.34 | 40 | 20 | 110 | 16.2 | 150 | YNd5 | hv | 0 | -9 | 9 | 0 | 1.5 | FALSE
25 MVA 110/20 kV | 0.07 | 14 | 0.41 | 25 | 20 | 110 | 12 | 150 | YNd5 | hv | 0 | -9 | 9 | 0 | 1.5 | FALSE
63 MVA 110/10 kV | 0.04 | 22 | 0.32 | 63 | 10 | 110 | 18 | 150 | YNd5 | hv | 0 | -9 | 9 | 0 | 1.5 | FALSE
40 MVA 110/10 kV | 0.05 | 18 | 0.34 | 40 | 10 | 110 | 16.2 | 150 | YNd5 | hv | 0 | -9 | 9 | 0 | 1.5 | FALSE
25 MVA 110/10 kV | 0.07 | 14 | 0.41 | 25 | 10 | 110 | 12 | 150 | YNd5 | hv | 0 | -9 | 9 | 0 | 1.5 | FALSE
0.25 MVA 20/0.4 kV | 0.32 | 0.8 | 1.44 | 0.25 | 0.4 | 20 | 6 | 150 | Yzn5 | hv | 0 | -2 | 2 | 0 | 2.5 | FALSE
0.4 MVA 20/0.4 kV | 0.3375 | 1.35 | 1.425 | 0.4 | 0.4 | 20 | 6 | 150 | Dyn5 | hv | 0 | -2 | 2 | 0 | 2.5 | FALSE
0.63 MVA 20/0.4 kV | 0.2619 | 1.65 | 1.206 | 0.63 | 0.4 | 20 | 6 | 150 | Dyn5 | hv | 0 | -2 | 2 | 0 | 2.5 | FALSE
0.25 MVA 10/0.4 kV | 0.24 | 0.6 | 1.2 | 0.25 | 0.4 | 10 | 4 | 150 | Dyn5 | hv | 0 | -2 | 2 | 0 | 2.5 | FALSE
0.4 MVA 10/0.4 kV | 0.2375 | 0.95 | 1.325 | 0.4 | 0.4 | 10 | 4 | 150 | Dyn5 | hv | 0 | -2 | 2 | 0 | 2.5 | FALSE
0.63 MVA 10/0.4 kV | 0.1873 | 1.18 | 1.0794 | 0.63 | 0.4 | 10 | 4 | 150 | Dyn5 | hv | 0 | -2 | 2 | 0 | 2.5 | FALSE

## trafo3w_std_types
| sn_hv_mva | sn_mv_mva | sn_lv_mva | vn_hv_kv | vn_mv_kv | vn_lv_kv | vk_hv_percent | vk_mv_percent | vk_lv_percent | vkr_hv_percent | vkr_mv_percent | vkr_lv_percent | pfe_kw | i0_percent | shift_mv_degree | shift_lv_degree | vector_group | tap_side | tap_neutral | tap_min | tap_max | tap_step_percent
63/25/38 MVA 110/20/10 kV | 63 | 25 | 38 | 110 | 20 | 10 | 10.4 | 10.4 | 10.4 | 0.28 | 0.32 | 0.35 | 35 | 0.89 | 0 | 0 | YN0yn0yn0 | hv | 0 | -10 | 10 | 1.2
63/25/38 MVA 110/10/10 kV | 63 | 25 | 38 | 110 | 10 | 10 | 10.4 | 10.4 | 10.4 | 0.28 | 0.32 | 0.35 | 35 | 0.89 | 0 | 0 | YN0yn0yn0 | hv | 0 | -10 | 10 | 1.2

## fuse_std_types
| fuse_type | i_rated_a | t_avg | t_min | t_total | x_avg | x_min | x_total
HV 100A | HV 100A | 100 | 0 | [10.0, 3.64, 0.854, 0.281, 0.1, 0.0531, 0.022, 0.01] | [10.0, 4.267, 1.21, 0.403, 0.1, 0.058, 0.022, 0.01] | 0 | [300.0, 350.0, 450.0, 550.0, 700.0, 850.0, 1200.0, 1752.0] | [600.0, 700.0, 900.0, 1150.0, 1665.0, 2000.0, 3000.0, 4313.0]
HV 10A | HV 10A | 10 | 0 | [10.0, 1675.0, 0.344, 0.156, 0.1, 0.0417, 0.0171, 0.01] | [10.0, 1.3, 0.3, 0.155, 0.1, 0.0555, 0.023, 0.01] | 0 | [30.0, 32.0, 35.0, 37.0, 39.0, 50.0, 70.0, 88.0] | [60.0, 70.0, 80.0, 87.0, 94.0, 110.0, 150.0, 216.0]
HV 125A | HV 125A | 125 | 0 | [10.0, 1.82, 0.344, 0.1, 0.0467, 0.0269, 0.01] | [10.0, 2.478, 0.426, 0.1, 0.0427, 0.0211, 0.01] | 0 | [375.0, 500.0, 700.0, 925.0, 1200.0, 1500.0, 2341.0] | [750.0, 1000.0, 1500.0, 2200.0, 3000.0, 4000.0, 5765.0]
HV 160A | HV 160A | 160 | 0 | [10.0, 4.15, 1.03, 0.198, 0.1, 0.051, 0.0172, 0.01] | [10.0, 2.3, 0.734, 0.274, 0.1, 0.046, 0.0177, 0.01] | 0 | [480.0, 550.0, 700.0, 1000.0, 1260.0, 1600.0, 2500.0, 3227.0] | [960.0, 1300.0, 1700.0, 2200.0, 2996.0, 4000.0, 6000.0, 7946.0]
HV 16A | HV 16A | 16 | 0 | [10.0, 0.352, 0.164, 0.1, 0.0649, 0.0342, 0.01] | [10.0, 2.34, 0.722, 0.181, 0.1, 0.055, 0.0296, 0.01] | 0 | [48.0, 60.0, 65.0, 71.0, 80.0, 100.0, 162.0] | [96.0, 110.0, 125.0, 150.0, 168.0, 200.0, 250.0, 398.0]
HV 200A | HV 200A | 200 | 0 | [10.0, 4.267, 1.21, 0.403, 0.1, 0.058, 0.022, 0.01] | [10.0, 3.73, 1.654, 0.328, 0.1, 0.0531, 0.019, 0.01] | 0 | [600.0, 700.0, 900.0, 1150.0, 1665.0, 2000.0, 3000.0, 4313.0] | [1200.0, 1500.0, 1800.0, 2700.0, 3960.0, 5000.0, 7500.0, 10620.0]
HV 20A | HV 20A | 20 | 0 | [10.0, 1.3, 0.3, 0.155, 0.1, 0.0555, 0.023, 0.01] | [10.0, 1.3, 0.161, 0.1, 0.0611, 0.0399, 0.0141, 0.01] | 0 | [60.0, 70.0, 80.0, 87.0, 94.0, 110.0, 150.0, 216.0] | [120.0, 150.0, 200.0, 223.0, 260.0, 300.0, 450.0, 532.0]
HV 25A | HV 25A | 25 | 0 | [10.0, 2.512, 0.833, 0.299, 0.1, 0.0372, 0.0223, 0.01] | [10.0, 3.125, 0.597, 0.198, 0.1, 0.0378, 0.022, 0.01] | 0 | [75.0, 82.0, 90.0, 100.0, 124.0, 170.0, 200.0, 289.0] | [150.0, 170.0, 210.0, 250.0, 294.0, 400.0, 500.0, 711.0]
HV 31.5A | HV 31.5A | 31.5 | 0 | [10.0, 2.34, 0.722, 0.181, 0.1, 0.055, 0.0296, 0.01] | [10.0, 2.84, 0.368, 0.164, 0.1, 0.0621, 0.0378, 0.0195, 0.01] | 0 | [95.0, 110.0, 125.0, 150.0, 165.0, 200.0, 250.0, 390.0] | [189.0, 220.0, 300.0, 350.0, 393.0, 450.0, 530.0, 700.0, 960.0]
HV 40A | HV 40A | 40 | 0 | [10.0, 1.3, 0.161, 0.1, 0.0611, 0.0399, 0.0141, 0.01] | [10.0, 2.05, 0.369, 0.198, 0.1, 0.051, 0.0298, 0.01] | 0 | [120.0, 150.0, 200.0, 223.0, 260.0, 300.0, 450.0, 532.0] | [240.0, 300.0, 400.0, 450.0, 530.0, 650.0, 800.0, 1311.0]
HV 50A | HV 50A | 50 | 0 | [10.0, 3.215, 0.597, 0.198, 0.1, 0.0378, 0.022, 0.01] | [10.0, 3.64, 0.854, 0.281, 0.1, 0.0531, 0.022, 0.01] | 0 | [150.0, 170.0, 210.0, 250.0, 294.0, 400.0, 500.0, 711.0] | [300.0, 350.0, 450.0, 550.0, 700.0, 850.0, 1200.0, 1752.0]
HV 6.3A | HV 6.3A | 6.3 | 0 | [10.0, 1.39, 0.344, 0.168, 0.1, 0.056, 0.0263, 0.01] | [10.0, 1.711, 0.516, 0.198, 0.1, 0.0634, 0.0303, 0.01] | 0 | [19.0, 19.5, 20.4, 20.8, 22.0, 25.0, 32.0, 48.0] | [38.0, 40.0, 43.0, 48.0, 53.0, 60.0, 75.0, 118.0]
HV 63A | HV 63A | 63 | 0 | [10.0, 2.84, 0.368, 0.164, 0.1, 0.0621, 0.0378, 0.0195, 0.01] | [10.0, 1.82, 0.344, 0.1, 0.0467, 0.0269, 0.01] | 0 | [189.0, 220.0, 300.0, 350.0, 393.0, 450.0, 530.0, 700.0, 961.0] | [378.0, 500.0, 700.0, 934.0, 1200.0, 1500.0, 2366.0]
HV 80A | HV 80A | 80 | 0 | [10.0, 2.05, 0.369, 0.198, 0.1, 0.051, 0.0298, 0.01] | [10.0, 4.15, 1.03, 0.198, 0.1, 0.051, 0.0172, 0.01] | 0 | [240.0, 300.0, 400.0, 450.0, 530.0, 650.0, 800.0, 1311.0] | [480.0, 550.0, 700.0, 1000.0, 1260.0, 1600.0, 2500.0, 3227.0]
Siemens NH-1-100 | Siemens NH-1-100 | 100 | [5400.0, 2000.0, 400.0, 20.0, 1.0, 0.2, 0.012, 0.004] | 0 | 0 | [150.0, 190.0, 250.0, 430.0, 900.0, 1250.0, 2700.0, 3600.0] | 0 | 0
Siemens NH-1-125 | Siemens NH-1-125 | 125 | [4800.0, 120.0, 7.0, 0.1, 0.004] | 0 | 0 | [180.0, 400.0, 740.0, 2000.0, 4250.0] | 0 | 0
Siemens NH-1-16 | Siemens NH-1-16 | 16 | [4000.0, 400.0, 2.0, 0.1, 0.04, 0.01] | 0 | 0 | [26.0, 35.0, 75.0, 150.0, 200.0, 300.0] | 0 | 0
Siemens NH-1-160 | Siemens NH-1-160 | 160 | [4800.0, 120.0, 7.0, 0.1, 0.004] | 0 | 0 | [210.0, 500.0, 900.0, 2300.0, 5000.0] | 0 | 0
Siemens NH-1-25 | Siemens NH-1-25 | 25 | [4000.0, 1000.0, 10.0, 0.2, 0.02, 0.01] | 0 | 0 | [40.0, 50.0, 100.0, 210.0, 400.0, 500.0] | 0 | 0
Siemens NH-1-50 | Siemens NH-1-50 | 50 | [4000.0, 40.0, 4.0, 1.0, 0.02, 0.01] | 0 | 0 | [86.0, 200.0, 300.0, 400.0, 1000.0, 1280.0] | 0 | 0
Siemens NH-1-63 | Siemens NH-1-63 | 63 | [4000.0, 100.0, 10.0, 2.0, 0.04, 0.01] | 0 | 0 | [100.0, 200.0, 300.0, 400.0, 1000.0, 1500.0] | 0 | 0
Siemens NH-1-80 | Siemens NH-1-80 | 80 | [4800.0, 120.0, 7.0, 0.1, 0.01] | 0 | 0 | [150.58, 250.0, 450.0, 1150.0, 2470.0] | 0 | 0
Siemens NH-2-1000 | Siemens NH-2-1000 | 1000 | [4800.0, 120.0, 7.0, 0.1, 0.004] | 0 | 0 | [1900.0, 3500.0, 8400.0, 24000.0, 52000.0] | 0 | 0
Siemens NH-2-200 | Siemens NH-2-200 | 200 | [4800.0, 120.0, 7.0, 0.1, 0.004] | 0 | 0 | [280.0, 650.0, 1200.0, 3000.0, 7000.0] | 0 | 0
Siemens NH-2-224 | Siemens NH-2-224 | 224 | [4800.0, 120.0, 7.0, 0.2, 0.04, 0.004] | 0 | 0 | [400.0, 750.0, 1453.0, 3025.0, 4315.0, 7600.0] | 0 | 0
Siemens NH-2-250 | Siemens NH-2-250 | 250 | [4800.0, 120.0, 7.0, 0.1, 0.004] | 0 | 0 | [450.0, 800.0, 1650.0, 4000.0, 8500.0] | 0 | 0
Siemens NH-2-315 | Siemens NH-2-315 | 315 | [4800.0, 120.0, 7.0, 0.1, 0.004] | 0 | 0 | [550.0, 920.0, 1900.0, 5000.0, 11000.0] | 0 | 0
Siemens NH-2-355 | Siemens NH-2-355 | 355 | [4800.0, 120.0, 6.0, 0.1, 0.004] | 0 | 0 | [650.0, 1116.27, 2350.0, 5840.0, 12790.0] | 0 | 0
Siemens NH-2-400 | Siemens NH-2-400 | 400 | [4800.0, 120.0, 7.0, 0.1, 0.004] | 0 | 0 | [720.0, 1350.0, 2800.0, 6500.0, 15000.0] | 0 | 0
Siemens NH-2-425 | Siemens NH-2-425 | 425 | [4800.0, 120.0, 7.0, 0.1, 0.004] | 0 | 0 | [850.0, 1500.0, 3050.0, 7500.0, 16500.0] | 0 | 0
Siemens NH-2-630 | Siemens NH-2-630 | 630 | [4800.0, 120.0, 7.0, 0.1, 0.004] | 0 | 0 | [1200.0, 2000.0, 4800.0, 12000.0, 26000.0] | 0 | 0

## dtypes
| element | column | dtype
0 | bus | name | object
1 | bus | vn_kv | float64
2 | bus | type | object
3 | bus | zone | object
4 | bus | in_service | bool
5 | load | name | object
6 | load | bus | uint32
7 | load | p_mw | float64
8 | load | q_mvar | float64
9 | load | const_z_percent | float64
10 | load | const_i_percent | float64
11 | load | sn_mva | float64
12 | load | scaling | float64
13 | load | in_service | bool
14 | load | type | object
15 | ext_grid | name | object
16 | ext_grid | bus | uint32
17 | ext_grid | vm_pu | float64
18 | ext_grid | va_degree | float64
19 | ext_grid | slack_weight | float64
20 | ext_grid | in_service | bool
21 | line | name | object
22 | line | std_type | object
23 | line | from_bus | uint32
24 | line | to_bus | uint32
25 | line | length_km | float64
26 | line | r_ohm_per_km | float64
27 | line | x_ohm_per_km | float64
28 | line | c_nf_per_km | float64
29 | line | g_us_per_km | float64
30 | line | max_i_ka | float64
31 | line | df | float64
32 | line | parallel | uint32
33 | line | type | object
34 | line | in_service | bool
35 | trafo | name | object
36 | trafo | std_type | object
37 | trafo | hv_bus | uint32
38 | trafo | lv_bus | uint32
39 | trafo | sn_mva | float64
40 | trafo | vn_hv_kv | float64
41 | trafo | vn_lv_kv | float64
42 | trafo | vk_percent | float64
43 | trafo | vkr_percent | float64
44 | trafo | pfe_kw | float64
45 | trafo | i0_percent | float64
46 | trafo | shift_degree | float64
47 | trafo | tap_side | object
48 | trafo | tap_neutral | int32
49 | trafo | tap_min | int32
50 | trafo | tap_max | int32
51 | trafo | tap_step_percent | float64
52 | trafo | tap_step_degree | float64
53 | trafo | tap_pos | int32
54 | trafo | tap_phase_shifter | bool
55 | trafo | parallel | uint32
56 | trafo | df | float64
57 | trafo | in_service | bool
58 | line_geodata | coords | object
59 | bus_geodata | x | float64
60 | bus_geodata | y | float64
61 | bus_geodata | coords | object

## parameters
| version | format_version | converged | OPF_converged | name | f_hz | sn_mva
0 | 2.14.6 | 2.14.0 | FALSE | FALSE |  | 50 | 1