## bus
| name | vn_kv | type | zone | in_service
0 | bus_LV_942-129_0_6_node_0 | 0.4 | n |  | TRUE
1 | bus_LV_942-129_0_6_node_1 | 0.4 | n |  | TRUE
2 | bus_LV_942-129_0_6_node_2 | 0.4 | n |  | TRUE
3 | bus_LV_942-129_0_6_node_3 | 0.4 | n |  | TRUE
4 | bus_LV_942-129_0_6_node_4 | 0.4 | n |  | TRUE
5 | bus_LV_942-129_0_6_node_5 | 0.4 | n |  | TRUE
6 | bus_LV_942-129_0_6_node_9 | 0.4 | n |  | TRUE
7 | bus_LV_942-129_0_6_node_10 | 0.4 | n |  | TRUE
8 | bus_LV_942-129_0_6_node_8 | 0.4 | n |  | TRUE
9 | bus_LV_942-129_0_6_node_6 | 0.4 | n |  | TRUE
10 | bus_LV_942-129_0_6_node_43 | 0.4 | n |  | TRUE
11 | bus_LV_942-129_0_6_node_16 | 0.4 | n |  | TRUE
12 | bus_LV_942-129_0_6_node_19 | 0.4 | n |  | TRUE
13 | bus_LV_942-129_0_6_node_7 | 0.4 | n |  | TRUE
14 | bus_LV_942-129_0_6_node_44 | 0.4 | n |  | TRUE
15 | bus_LV_942-129_0_6_node_64 | 0.4 | n |  | TRUE
16 | bus_LV_942-129_0_6_node_81 | 0.4 | n |  | TRUE
17 | bus_LV_942-129_0_6_node_62 | 0.4 | n |  | TRUE
18 | bus_LV_942-129_0_6_node_18 | 0.4 | n |  | TRUE
19 | bus_LV_942-129_0_6_node_11 | 0.4 | n |  | TRUE
20 | bus_LV_942-129_0_6_node_12 | 0.4 | n |  | TRUE
21 | bus_LV_942-129_0_6_node_13 | 0.4 | n |  | TRUE
22 | bus_LV_942-129_0_6_node_14 | 0.4 | n |  | TRUE
23 | bus_LV_942-129_0_6_node_21 | 0.4 | n |  | TRUE
24 | bus_LV_942-129_0_6_node_36 | 0.4 | n |  | TRUE
25 | bus_LV_942-129_0_6_node_20 | 0.4 | n |  | TRUE
26 | bus_LV_942-129_0_6_node_15 | 0.4 | n |  | TRUE
27 | bus_LV_942-129_0_6_node_37 | 0.4 | n |  | TRUE
28 | bus_LV_942-129_0_6_node_22 | 0.4 | n |  | TRUE
29 | bus_LV_942-129_0_6_node_23 | 0.4 | n |  | TRUE
30 | bus_LV_942-129_0_6_node_24 | 0.4 | n |  | TRUE
31 | bus_LV_942-129_0_6_node_26 | 0.4 | n |  | TRUE
32 | bus_LV_942-129_0_6_node_27 | 0.4 | n |  | TRUE
33 | bus_LV_942-129_0_6_node_25 | 0.4 | n |  | TRUE
34 | bus_LV_942-129_0_6_node_42 | 0.4 | n |  | TRUE
35 | bus_LV_942-129_0_6_node_41 | 0.4 | n |  | TRUE
36 | bus_LV_942-129_0_6_node_33 | 0.4 | n |  | TRUE
37 | bus_LV_942-129_0_6_node_54 | 0.4 | n |  | TRUE
38 | bus_LV_942-129_0_6_node_48 | 0.4 | n |  | TRUE
39 | bus_LV_942-129_0_6_node_40 | 0.4 | n |  | TRUE
40 | bus_LV_942-129_0_6_node_34 | 0.4 | n |  | TRUE
41 | bus_LV_942-129_0_6_node_53 | 0.4 | n |  | TRUE
42 | bus_LV_942-129_0_6_node_28 | 0.4 | n |  | TRUE
43 | bus_LV_942-129_0_6_node_29 | 0.4 | n |  | TRUE
44 | bus_LV_942-129_0_6_node_30 | 0.4 | n |  | TRUE
45 | bus_LV_942-129_0_6_node_31 | 0.4 | n |  | TRUE
46 | bus_LV_942-129_0_6_node_32 | 0.4 | n |  | TRUE
47 | bus_LV_942-129_0_6_node_35 | 0.4 | n |  | TRUE
48 | bus_LV_942-129_0_6_node_39 | 0.4 | n |  | TRUE
49 | bus_LV_942-129_0_6_node_38 | 0.4 | n |  | TRUE
50 | bus_LV_942-129_0_6_node_52 | 0.4 | n |  | TRUE
51 | bus_LV_942-129_0_6_node_46 | 0.4 | n |  | TRUE
52 | bus_LV_942-129_0_6_node_45 | 0.4 | n |  | TRUE
53 | bus_LV_942-129_0_6_node_47 | 0.4 | n |  | TRUE
54 | bus_LV_942-129_0_6_node_49 | 0.4 | n |  | TRUE
55 | bus_LV_942-129_0_6_node_50 | 0.4 | n |  | TRUE
56 | bus_LV_942-129_0_6_node_59 | 0.4 | n |  | TRUE
57 | bus_LV_942-129_0_6_node_51 | 0.4 | n |  | TRUE
58 | bus_LV_942-129_0_6_node_57 | 0.4 | n |  | TRUE
59 | bus_LV_942-129_0_6_node_58 | 0.4 | n |  | TRUE
60 | bus_LV_942-129_0_6_node_60 | 0.4 | n |  | TRUE
61 | bus_LV_942-129_0_6_node_55 | 0.4 | n |  | TRUE
62 | bus_LV_942-129_0_6_node_56 | 0.4 | n |  | TRUE
63 | bus_LV_942-129_0_6_node_73 | 0.4 | n |  | TRUE
64 | bus_LV_942-129_0_6_node_74 | 0.4 | n |  | TRUE
65 | bus_LV_942-129_0_6_node_86 | 0.4 | n |  | TRUE
66 | bus_LV_942-129_0_6_node_88 | 0.4 | n |  | TRUE
67 | bus_LV_942-129_0_6_node_84 | 0.4 | n |  | TRUE
68 | bus_LV_942-129_0_6_node_61 | 0.4 | n |  | TRUE
69 | bus_LV_942-129_0_6_node_63 | 0.4 | n |  | TRUE
70 | bus_LV_942-129_0_6_node_65 | 0.4 | n |  | TRUE
71 | bus_LV_942-129_0_6_node_66 | 0.4 | n |  | TRUE
72 | bus_LV_942-129_0_6_node_107 | 0.4 | n |  | TRUE
73 | bus_LV_942-129_0_6_node_101 | 0.4 | n |  | TRUE
74 | bus_LV_942-129_0_6_node_109 | 0.4 | n |  | TRUE
75 | bus_LV_942-129_0_6_node_108 | 0.4 | n |  | TRUE
76 | bus_LV_942-129_0_6_node_100 | 0.4 | n |  | TRUE
77 | bus_LV_942-129_0_6_node_67 | 0.4 | n |  | TRUE
78 | bus_LV_942-129_0_6_node_68 | 0.4 | n |  | TRUE
79 | bus_LV_942-129_0_6_node_69 | 0.4 | n |  | TRUE
80 | bus_LV_942-129_0_6_node_70 | 0.4 | n |  | TRUE
81 | bus_LV_942-129_0_6_node_71 | 0.4 | n |  | TRUE
82 | bus_LV_942-129_0_6_node_72 | 0.4 | n |  | TRUE
83 | bus_LV_942-129_0_6_node_105 | 0.4 | n |  | TRUE
84 | bus_LV_942-129_0_6_node_80 | 0.4 | n |  | TRUE
85 | bus_LV_942-129_0_6_node_106 | 0.4 | n |  | TRUE
86 | bus_LV_942-129_0_6_node_98 | 0.4 | n |  | TRUE
87 | bus_LV_942-129_0_6_node_102 | 0.4 | n |  | TRUE
88 | bus_LV_942-129_0_6_node_77 | 0.4 | n |  | TRUE
89 | bus_LV_942-129_0_6_node_96 | 0.4 | n |  | TRUE
90 | bus_LV_942-129_0_6_node_97 | 0.4 | n |  | TRUE
91 | bus_LV_942-129_0_6_node_75 | 0.4 | n |  | TRUE
92 | bus_LV_942-129_0_6_node_76 | 0.4 | n |  | TRUE
93 | bus_LV_942-129_0_6_node_78 | 0.4 | n |  | TRUE
94 | bus_LV_942-129_0_6_node_79 | 0.4 | n |  | TRUE
95 | bus_LV_942-129_0_6_node_104 | 0.4 | n |  | TRUE
96 | bus_LV_942-129_0_6_node_99 | 0.4 | n |  | TRUE
97 | bus_LV_942-129_0_6_node_103 | 0.4 | n |  | TRUE
98 | bus_LV_942-129_0_6_node_110 | 0.4 | n |  | TRUE
99 | bus_LV_942-129_0_6_node_82 | 0.4 | n |  | TRUE
100 | bus_LV_942-129_0_6_node_83 | 0.4 | n |  | TRUE
101 | bus_LV_942-129_0_6_node_85 | 0.4 | n |  | TRUE
102 | bus_LV_942-129_0_6_node_92 | 0.4 | n |  | TRUE
103 | bus_LV_942-129_0_6_node_91 | 0.4 | n |  | TRUE
104 | bus_LV_942-129_0_6_node_93 | 0.4 | n |  | TRUE
105 | bus_LV_942-129_0_6_node_90 | 0.4 | n |  | TRUE
106 | bus_LV_942-129_0_6_node_87 | 0.4 | n |  | TRUE
107 | bus_LV_942-129_0_6_node_89 | 0.4 | n |  | TRUE
108 | bus_LV_942-129_0_6_node_94 | 0.4 | n |  | TRUE
109 | bus_LV_942-129_0_6_node_95 | 0.4 | n |  | TRUE
110 | bus_MV_93_2_node_139 | 20 | n |  | TRUE

## load
| name | bus | p_mw | q_mvar | const_z_percent | const_i_percent | sn_mva | scaling | in_service | type
0 | LV_942-129_0_6_load_0 | 0 | 0.0023904 | 0.00059909 | 0 | 0 |  | 1 | TRUE | wye
1 | LV_942-129_0_6_load_1 | 1 | 0.013767 | 0.0034504 | 0 | 0 |  | 1 | TRUE | wye
2 | LV_942-129_0_6_load_4 | 4 | 0.0021956 | 0.00055027 | 0 | 0 |  | 1 | TRUE | wye
3 | LV_942-129_0_6_load_5 | 5 | 0.0037745 | 0.00094598 | 0 | 0 |  | 1 | TRUE | wye
4 | LV_942-129_0_6_load_10 | 7 | 0.0073831 | 0.0018504 | 0 | 0 |  | 1 | TRUE | wye
5 | LV_942-129_0_6_load_8 | 8 | 0.0062003 | 0.0015539 | 0 | 0 |  | 1 | TRUE | wye
6 | LV_942-129_0_6_load_43 | 10 | 0.022047 | 0.0055256 | 0 | 0 |  | 1 | TRUE | wye
7 | LV_942-129_0_6_load_16 | 11 | 0.087629 | 0.021962 | 0 | 0 |  | 1 | TRUE | wye
8 | LV_942-129_0_6_load_19 | 12 | 0.0061354 | 0.0015377 | 0 | 0 |  | 1 | TRUE | wye
9 | LV_942-129_0_6_load_7 | 13 | 0.0018712 | 0.00046896 | 0 | 0 |  | 1 | TRUE | wye
10 | LV_942-129_0_6_load_44 | 14 | 0.0024043 | 0.00060259 | 0 | 0 |  | 1 | TRUE | wye
11 | LV_942-129_0_6_load_81 | 16 | 0.001871 | 0.00046891 | 0 | 0 |  | 1 | TRUE | wye
12 | LV_942-129_0_6_load_62 | 17 | 0.0024053 | 0.00060282 | 0 | 0 |  | 1 | TRUE | wye
13 | LV_942-129_0_6_load_18 | 18 | 0.027029 | 0.0067742 | 0 | 0 |  | 1 | TRUE | wye
14 | LV_942-129_0_6_load_11 | 19 | 0.047488 | 0.011902 | 0 | 0 |  | 1 | TRUE | wye
15 | LV_942-129_0_6_load_14 | 22 | 0.058311 | 0.014614 | 0 | 0 |  | 1 | TRUE | wye
16 | LV_942-129_0_6_load_21 | 23 | 0.0018206 | 0.00045628 | 0 | 0 |  | 1 | TRUE | wye
17 | LV_942-129_0_6_load_36 | 24 | 0.0021515 | 0.00053923 | 0 | 0 |  | 1 | TRUE | wye
18 | LV_942-129_0_6_load_20 | 25 | 0.010004 | 0.0025071 | 0 | 0 |  | 1 | TRUE | wye
19 | LV_942-129_0_6_load_15 | 26 | 0.021885 | 0.0054849 | 0 | 0 |  | 1 | TRUE | wye
20 | LV_942-129_0_6_load_37 | 27 | 0.0022232 | 0.00055718 | 0 | 0 |  | 1 | TRUE | wye
21 | LV_942-129_0_6_load_22 | 28 | 0.0027196 | 0.00068161 | 0 | 0 |  | 1 | TRUE | wye
22 | LV_942-129_0_6_load_23 | 29 | 0.0033089 | 0.0008293 | 0 | 0 |  | 1 | TRUE | wye
23 | LV_942-129_0_6_load_26 | 31 | 0.0022877 | 0.00057335 | 0 | 0 |  | 1 | TRUE | wye
24 | LV_942-129_0_6_load_27 | 32 | 0.0027683 | 0.0006938 | 0 | 0 |  | 1 | TRUE | wye
25 | LV_942-129_0_6_load_42 | 34 | 0.0048469 | 0.0012147 | 0 | 0 |  | 1 | TRUE | wye
26 | LV_942-129_0_6_load_41 | 35 | 0.0036288 | 0.00090945 | 0 | 0 |  | 1 | TRUE | wye
27 | LV_942-129_0_6_load_33 | 36 | 0.0045108 | 0.0011305 | 0 | 0 |  | 1 | TRUE | wye
28 | LV_942-129_0_6_load_54 | 37 | 0.0069601 | 0.0017444 | 0 | 0 |  | 1 | TRUE | wye
29 | LV_942-129_0_6_load_34 | 40 | 0.0016107 | 0.00040368 | 0 | 0 |  | 1 | TRUE | wye
30 | LV_942-129_0_6_load_53 | 41 | 0.0023577 | 0.00059091 | 0 | 0 |  | 1 | TRUE | wye
31 | LV_942-129_0_6_load_28 | 42 | 0.0023164 | 0.00058054 | 0 | 0 |  | 1 | TRUE | wye
32 | LV_942-129_0_6_load_29 | 43 | 0.0026773 | 0.00067099 | 0 | 0 |  | 1 | TRUE | wye
33 | LV_942-129_0_6_load_30 | 44 | 0.0034124 | 0.00085523 | 0 | 0 |  | 1 | TRUE | wye
34 | LV_942-129_0_6_load_31 | 45 | 0.0020815 | 0.00052168 | 0 | 0 |  | 1 | TRUE | wye
35 | LV_942-129_0_6_load_32 | 46 | 0.0029641 | 0.00074288 | 0 | 0 |  | 1 | TRUE | wye
36 | LV_942-129_0_6_load_35 | 47 | 0.0030232 | 0.00075769 | 0 | 0 |  | 1 | TRUE | wye
37 | LV_942-129_0_6_load_39 | 48 | 0.0022481 | 0.00056343 | 0 | 0 |  | 1 | TRUE | wye
38 | LV_942-129_0_6_load_38 | 49 | 0.0018155 | 0.00045502 | 0 | 0 |  | 1 | TRUE | wye
39 | LV_942-129_0_6_load_52 | 50 | 0.00092187 | 0.00023104 | 0 | 0 |  | 1 | TRUE | wye
40 | LV_942-129_0_6_load_46 | 51 | 0.0027729 | 0.00069496 | 0 | 0 |  | 1 | TRUE | wye
41 | LV_942-129_0_6_load_45 | 52 | 0.0034707 | 0.00086984 | 0 | 0 |  | 1 | TRUE | wye
42 | LV_942-129_0_6_load_47 | 53 | 0.0014949 | 0.00037465 | 0 | 0 |  | 1 | TRUE | wye
43 | LV_942-129_0_6_load_49 | 54 | 0.0035258 | 0.00088364 | 0 | 0 |  | 1 | TRUE | wye
44 | LV_942-129_0_6_load_50 | 55 | 0.0027161 | 0.00068072 | 0 | 0 |  | 1 | TRUE | wye
45 | LV_942-129_0_6_load_59 | 56 | 0.00092187 | 0.00023104 | 0 | 0 |  | 1 | TRUE | wye
46 | LV_942-129_0_6_load_51 | 57 | 0.0033754 | 0.00084595 | 0 | 0 |  | 1 | TRUE | wye
47 | LV_942-129_0_6_load_57 | 58 | 0.001841 | 0.0004614 | 0 | 0 |  | 1 | TRUE | wye
48 | LV_942-129_0_6_load_58 | 59 | 0.0045005 | 0.0011279 | 0 | 0 |  | 1 | TRUE | wye
49 | LV_942-129_0_6_load_60 | 60 | 0.00092187 | 0.00023104 | 0 | 0 |  | 1 | TRUE | wye
50 | LV_942-129_0_6_load_55 | 61 | 0.0022699 | 0.00056889 | 0 | 0 |  | 1 | TRUE | wye
51 | LV_942-129_0_6_load_56 | 62 | 0.0022683 | 0.0005685 | 0 | 0 |  | 1 | TRUE | wye
52 | LV_942-129_0_6_load_73 | 63 | 0.0022683 | 0.0005685 | 0 | 0 |  | 1 | TRUE | wye
53 | LV_942-129_0_6_load_74 | 64 | 0.0022706 | 0.00056906 | 0 | 0 |  | 1 | TRUE | wye
54 | LV_942-129_0_6_load_88 | 66 | 0.0015553 | 0.00038979 | 0 | 0 |  | 1 | TRUE | wye
55 | LV_942-129_0_6_load_61 | 68 | 0.0024271 | 0.00060829 | 0 | 0 |  | 1 | TRUE | wye
56 | LV_942-129_0_6_load_65 | 70 | 0.0024271 | 0.00060829 | 0 | 0 |  | 1 | TRUE | wye
57 | LV_942-129_0_6_load_66 | 71 | 0.0024053 | 0.00060282 | 0 | 0 |  | 1 | TRUE | wye
58 | LV_942-129_0_6_load_107 | 72 | 0.0024271 | 0.00060829 | 0 | 0 |  | 1 | TRUE | wye
59 | LV_942-129_0_6_load_109 | 74 | 0.0018724 | 0.00046926 | 0 | 0 |  | 1 | TRUE | wye
60 | LV_942-129_0_6_load_108 | 75 | 0.0024271 | 0.00060828 | 0 | 0 |  | 1 | TRUE | wye
61 | LV_942-129_0_6_load_67 | 77 | 0.0025258 | 0.00063303 | 0 | 0 |  | 1 | TRUE | wye
62 | LV_942-129_0_6_load_68 | 78 | 0.0025271 | 0.00063334 | 0 | 0 |  | 1 | TRUE | wye
63 | LV_942-129_0_6_load_70 | 80 | 0.0025303 | 0.00063414 | 0 | 0 |  | 1 | TRUE | wye
64 | LV_942-129_0_6_load_71 | 81 | 0.0023758 | 0.00059543 | 0 | 0 |  | 1 | TRUE | wye
65 | LV_942-129_0_6_load_72 | 82 | 0.0029225 | 0.00073245 | 0 | 0 |  | 1 | TRUE | wye
66 | LV_942-129_0_6_load_105 | 83 | 0.0025255 | 0.00063294 | 0 | 0 |  | 1 | TRUE | wye
67 | LV_942-129_0_6_load_106 | 85 | 0.0025277 | 0.0006335 | 0 | 0 |  | 1 | TRUE | wye
68 | LV_942-129_0_6_load_102 | 87 | 0.0029223 | 0.0007324 | 0 | 0 |  | 1 | TRUE | wye
69 | LV_942-129_0_6_load_96 | 89 | 0.0022706 | 0.00056906 | 0 | 0 |  | 1 | TRUE | wye
70 | LV_942-129_0_6_load_75 | 91 | 0.0023363 | 0.00058552 | 0 | 0 |  | 1 | TRUE | wye
71 | LV_942-129_0_6_load_76 | 92 | 0.0023359 | 0.00058544 | 0 | 0 |  | 1 | TRUE | wye
72 | LV_942-129_0_6_load_78 | 93 | 0.0023097 | 0.00057887 | 0 | 0 |  | 1 | TRUE | wye
73 | LV_942-129_0_6_load_79 | 94 | 0.0022714 | 0.00056926 | 0 | 0 |  | 1 | TRUE | wye
74 | LV_942-129_0_6_load_104 | 95 | 0.0023347 | 0.00058513 | 0 | 0 |  | 1 | TRUE | wye
75 | LV_942-129_0_6_load_99 | 96 | 0.0022714 | 0.00056927 | 0 | 0 |  | 1 | TRUE | wye
76 | LV_942-129_0_6_load_103 | 97 | 0.0023567 | 0.00059064 | 0 | 0 |  | 1 | TRUE | wye
77 | LV_942-129_0_6_load_110 | 98 | 0.0018692 | 0.00046847 | 0 | 0 |  | 1 | TRUE | wye
78 | LV_942-129_0_6_load_82 | 99 | 0.0063443 | 0.00159 | 0 | 0 |  | 1 | TRUE | wye
79 | LV_942-129_0_6_load_83 | 100 | 0.0034865 | 0.00087379 | 0 | 0 |  | 1 | TRUE | wye
80 | LV_942-129_0_6_load_92 | 102 | 0.0024766 | 0.00062069 | 0 | 0 |  | 1 | TRUE | wye
81 | LV_942-129_0_6_load_91 | 103 | 0.0015889 | 0.00039822 | 0 | 0 |  | 1 | TRUE | wye
82 | LV_942-129_0_6_load_93 | 104 | 0.00073486 | 0.00018417 | 0 | 0 |  | 1 | TRUE | wye
83 | LV_942-129_0_6_load_90 | 105 | 0.00073896 | 0.0001852 | 0 | 0 |  | 1 | TRUE | wye
84 | LV_942-129_0_6_load_87 | 106 | 0.0015938 | 0.00039945 | 0 | 0 |  | 1 | TRUE | wye
85 | LV_942-129_0_6_load_89 | 107 | 0.0015784 | 0.00039559 | 0 | 0 |  | 1 | TRUE | wye
86 | LV_942-129_0_6_load_94 | 108 | 0.00060671 | 0.00015206 | 0 | 0 |  | 1 | TRUE | wye
87 | LV_942-129_0_6_load_95 | 109 | 0.0025293 | 0.00063391 | 0 | 0 |  | 1 | TRUE | wye

## ext_grid
| name | bus | vm_pu | va_degree | slack_weight | in_service
0 |  | 24 | 1 | 0 | 1 | TRUE

## line
| name | std_type | from_bus | to_bus | length_km | r_ohm_per_km | x_ohm_per_km | c_nf_per_km | g_us_per_km | max_i_ka | df | parallel | type | in_service
0 | LV_942-129_0_6_line_0 |  | 0 | 1 | 0.019363 | 0.125 | 0.08 | 261 | 0 | 0.364 | 1 | 3 | cs | TRUE
1 | LV_942-129_0_6_line_1 |  | 0 | 2 | 0.0021059 | 0.125 | 0.08 | 261 | 0 | 0.364 | 1 | 2 | cs | TRUE
2 | LV_942-129_0_6_line_2 |  | 1 | 3 | 0.017281 | 0.125 | 0.08 | 261 | 0 | 0.364 | 1 | 3 | cs | TRUE
3 | LV_942-129_0_6_line_3 |  | 2 | 4 | 0.016473 | 0.125 | 0.08 | 261 | 0 | 0.364 | 1 | 1 | cs | TRUE
4 | LV_942-129_0_6_line_4 |  | 2 | 5 | 0.01642 | 0.125 | 0.08 | 261 | 0 | 0.364 | 1 | 1 | cs | TRUE
5 | LV_942-129_0_6_line_5 |  | 3 | 6 | 0.041829 | 0.125 | 0.08 | 261 | 0 | 0.364 | 1 | 1 | cs | TRUE
6 | LV_942-129_0_6_line_6 |  | 3 | 7 | 0.022671 | 0.125 | 0.08 | 261 | 0 | 0.364 | 1 | 3 | cs | TRUE
7 | LV_942-129_0_6_line_7 |  | 3 | 8 | 0.033987 | 0.125 | 0.08 | 261 | 0 | 0.364 | 1 | 1 | cs | TRUE
8 | LV_942-129_0_6_line_8 |  | 4 | 9 | 0.04153 | 0.125 | 0.08 | 261 | 0 | 0.364 | 1 | 1 | cs | TRUE
9 | LV_942-129_0_6_line_9 |  | 5 | 10 | 0.021825 | 0.125 | 0.08 | 261 | 0 | 0.364 | 1 | 1 | cs | TRUE
10 | LV_942-129_0_6_line_10 |  | 6 | 11 | 0.006903 | 0.125 | 0.08 | 261 | 0 | 0.364 | 1 | 1 | cs | TRUE
11 | LV_942-129_0_6_line_11 |  | 7 | 12 | 0.017872 | 0.125 | 0.08 | 261 | 0 | 0.364 | 1 | 3 | cs | TRUE
12 | LV_942-129_0_6_line_12 |  | 9 | 13 | 0.038168 | 0.125 | 0.08 | 261 | 0 | 0.364 | 1 | 1 | cs | TRUE
13 | LV_942-129_0_6_line_13 |  | 10 | 14 | 0.0021067 | 0.125 | 0.08 | 261 | 0 | 0.364 | 1 | 1 | cs | TRUE
14 | LV_942-129_0_6_line_14 |  | 12 | 18 | 0.018439 | 0.125 | 0.08 | 261 | 0 | 0.364 | 1 | 3 | cs | TRUE
15 | LV_942-129_0_6_line_15 |  | 13 | 15 | 0.0092907 | 0.125 | 0.08 | 261 | 0 | 0.364 | 1 | 1 | cs | TRUE
16 | LV_942-129_0_6_line_16 |  | 14 | 46 | 0.017517 | 0.125 | 0.08 | 261 | 0 | 0.364 | 1 | 1 | cs | TRUE
17 | LV_942-129_0_6_line_17 |  | 15 | 16 | 0.01307 | 0.125 | 0.08 | 261 | 0 | 0.364 | 1 | 1 | cs | TRUE
18 | LV_942-129_0_6_line_18 |  | 15 | 17 | 0.019108 | 0.125 | 0.08 | 261 | 0 | 0.364 | 1 | 1 | cs | TRUE
19 | LV_942-129_0_6_line_19 |  | 16 | 74 | 0.0058667 | 0.125 | 0.08 | 261 | 0 | 0.364 | 1 | 1 | cs | TRUE
20 | LV_942-129_0_6_line_20 |  | 17 | 68 | 0.00062095 | 0.125 | 0.08 | 261 | 0 | 0.364 | 1 | 1 | cs | TRUE
21 | LV_942-129_0_6_line_21 |  | 18 | 25 | 0.0057683 | 0.125 | 0.08 | 261 | 0 | 0.364 | 1 | 3 | cs | TRUE
22 | LV_942-129_0_6_line_22 |  | 19 | 20 | 0.040189 | 0.125 | 0.08 | 261 | 0 | 0.364 | 1 | 1 | cs | TRUE
23 | LV_942-129_0_6_line_23 |  | 20 | 21 | 0.057089 | 0.125 | 0.08 | 261 | 0 | 0.364 | 1 | 1 | cs | TRUE
24 | LV_942-129_0_6_line_24 |  | 21 | 22 | 0.026401 | 0.125 | 0.08 | 261 | 0 | 0.364 | 1 | 1 | cs | TRUE
25 | LV_942-129_0_6_line_25 |  | 22 | 24 | 0.061654 | 0.125 | 0.08 | 261 | 0 | 0.364 | 1 | 1 | cs | TRUE
26 | LV_942-129_0_6_line_26 |  | 23 | 24 | 0.021651 | 0.125 | 0.08 | 261 | 0 | 0.364 | 1 | 3 | cs | TRUE
27 | LV_942-129_0_6_line_27 |  | 23 | 25 | 0.021276 | 0.125 | 0.08 | 261 | 0 | 0.364 | 1 | 3 | cs | TRUE
28 | LV_942-129_0_6_line_28 |  | 24 | 27 | 0.021866 | 0.125 | 0.08 | 261 | 0 | 0.364 | 1 | 1 | cs | TRUE
29 | LV_942-129_0_6_line_29 |  | 24 | 26 | 0.014721 | 0.125 | 0.08 | 261 | 0 | 0.364 | 1 | 1 | cs | TRUE
30 | LV_942-129_0_6_line_30 |  | 27 | 48 | 0.019954 | 0.125 | 0.08 | 261 | 0 | 0.364 | 1 | 1 | cs | TRUE
31 | LV_942-129_0_6_line_31 |  | 28 | 29 | 0.0043677 | 0.125 | 0.08 | 261 | 0 | 0.364 | 1 | 1 | cs | TRUE
32 | LV_942-129_0_6_line_32 |  | 28 | 30 | 0.014539 | 0.125 | 0.08 | 261 | 0 | 0.364 | 1 | 1 | cs | TRUE
33 | LV_942-129_0_6_line_33 |  | 30 | 31 | 0.030661 | 0.125 | 0.08 | 261 | 0 | 0.364 | 1 | 1 | cs | TRUE
34 | LV_942-129_0_6_line_34 |  | 30 | 32 | 0.0025665 | 0.125 | 0.08 | 261 | 0 | 0.364 | 1 | 1 | cs | TRUE
35 | LV_942-129_0_6_line_35 |  | 31 | 36 | 0.012014 | 0.125 | 0.08 | 261 | 0 | 0.364 | 1 | 1 | cs | TRUE
36 | LV_942-129_0_6_line_36 |  | 32 | 37 | 0.020482 | 0.125 | 0.08 | 261 | 0 | 0.364 | 1 | 1 | cs | TRUE
37 | LV_942-129_0_6_line_37 |  | 33 | 34 | 0.018253 | 0.125 | 0.08 | 261 | 0 | 0.364 | 1 | 1 | cs | TRUE
38 | LV_942-129_0_6_line_38 |  | 33 | 35 | 0.016922 | 0.125 | 0.08 | 261 | 0 | 0.364 | 1 | 1 | cs | TRUE
39 | LV_942-129_0_6_line_39 |  | 34 | 38 | 0.036198 | 0.125 | 0.08 | 261 | 0 | 0.364 | 1 | 1 | cs | TRUE
40 | LV_942-129_0_6_line_40 |  | 35 | 39 | 0.018276 | 0.125 | 0.08 | 261 | 0 | 0.364 | 1 | 1 | cs | TRUE
41 | LV_942-129_0_6_line_41 |  | 36 | 40 | 0.022872 | 0.125 | 0.08 | 261 | 0 | 0.364 | 1 | 1 | cs | TRUE
42 | LV_942-129_0_6_line_42 |  | 37 | 41 | 0.0019122 | 0.125 | 0.08 | 261 | 0 | 0.364 | 1 | 1 | cs | TRUE
43 | LV_942-129_0_6_line_43 |  | 38 | 50 | 0.049405 | 0.125 | 0.08 | 261 | 0 | 0.364 | 1 | 1 | cs | TRUE
44 | LV_942-129_0_6_line_44 |  | 38 | 51 | 0.013218 | 0.125 | 0.08 | 261 | 0 | 0.364 | 1 | 1 | cs | TRUE
45 | LV_942-129_0_6_line_45 |  | 39 | 49 | 0.0048924 | 0.125 | 0.08 | 261 | 0 | 0.364 | 1 | 1 | cs | TRUE
46 | LV_942-129_0_6_line_46 |  | 40 | 47 | 0.0099103 | 0.125 | 0.08 | 261 | 0 | 0.364 | 1 | 1 | cs | TRUE
47 | LV_942-129_0_6_line_47 |  | 42 | 43 | 0.0090726 | 0.125 | 0.08 | 261 | 0 | 0.364 | 1 | 1 | cs | TRUE
48 | LV_942-129_0_6_line_48 |  | 42 | 44 | 0.018731 | 0.125 | 0.08 | 261 | 0 | 0.364 | 1 | 1 | cs | TRUE
49 | LV_942-129_0_6_line_49 |  | 43 | 45 | 0.015647 | 0.125 | 0.08 | 261 | 0 | 0.364 | 1 | 1 | cs | TRUE
50 | LV_942-129_0_6_line_50 |  | 44 | 46 | 0.020499 | 0.125 | 0.08 | 261 | 0 | 0.364 | 1 | 1 | cs | TRUE
51 | LV_942-129_0_6_line_51 |  | 45 | 47 | 0.011041 | 0.125 | 0.08 | 261 | 0 | 0.364 | 1 | 1 | cs | TRUE
52 | LV_942-129_0_6_line_52 |  | 48 | 49 | 0.019448 | 0.125 | 0.08 | 261 | 0 | 0.364 | 1 | 1 | cs | TRUE
53 | LV_942-129_0_6_line_53 |  | 50 | 56 | 0.0063061 | 0.125 | 0.08 | 261 | 0 | 0.364 | 1 | 1 | cs | TRUE
54 | LV_942-129_0_6_line_54 |  | 51 | 52 | 0.016058 | 0.125 | 0.08 | 261 | 0 | 0.364 | 1 | 1 | cs | TRUE
55 | LV_942-129_0_6_line_55 |  | 52 | 53 | 0.0051657 | 0.125 | 0.08 | 261 | 0 | 0.364 | 1 | 1 | cs | TRUE
56 | LV_942-129_0_6_line_56 |  | 53 | 54 | 0.0013627 | 0.125 | 0.08 | 261 | 0 | 0.364 | 1 | 1 | cs | TRUE
57 | LV_942-129_0_6_line_57 |  | 54 | 55 | 0.010357 | 0.125 | 0.08 | 261 | 0 | 0.364 | 1 | 1 | cs | TRUE
58 | LV_942-129_0_6_line_58 |  | 55 | 57 | 0.014383 | 0.125 | 0.08 | 261 | 0 | 0.364 | 1 | 1 | cs | TRUE
59 | LV_942-129_0_6_line_59 |  | 56 | 60 | 0.0063061 | 0.125 | 0.08 | 261 | 0 | 0.364 | 1 | 1 | cs | TRUE
60 | LV_942-129_0_6_line_60 |  | 57 | 58 | 0.0025267 | 0.125 | 0.08 | 261 | 0 | 0.364 | 1 | 1 | cs | TRUE
61 | LV_942-129_0_6_line_61 |  | 58 | 59 | 0.0050585 | 0.125 | 0.08 | 261 | 0 | 0.364 | 1 | 1 | cs | TRUE
62 | LV_942-129_0_6_line_62 |  | 60 | 65 | 0.029715 | 0.125 | 0.08 | 261 | 0 | 0.364 | 1 | 1 | cs | TRUE
63 | LV_942-129_0_6_line_63 |  | 61 | 62 | 0.0063569 | 0.125 | 0.08 | 261 | 0 | 0.364 | 1 | 1 | cs | TRUE
64 | LV_942-129_0_6_line_64 |  | 62 | 63 | 0.014504 | 0.125 | 0.08 | 261 | 0 | 0.364 | 1 | 1 | cs | TRUE
65 | LV_942-129_0_6_line_65 |  | 63 | 64 | 0.027076 | 0.125 | 0.08 | 261 | 0 | 0.364 | 1 | 1 | cs | TRUE
66 | LV_942-129_0_6_line_66 |  | 64 | 89 | 0.014378 | 0.125 | 0.08 | 261 | 0 | 0.364 | 1 | 1 | cs | TRUE
67 | LV_942-129_0_6_line_67 |  | 65 | 66 | 0.023881 | 0.125 | 0.08 | 261 | 0 | 0.364 | 1 | 1 | cs | TRUE
68 | LV_942-129_0_6_line_68 |  | 65 | 67 | 0.057757 | 0.125 | 0.08 | 261 | 0 | 0.364 | 1 | 1 | cs | TRUE
69 | LV_942-129_0_6_line_69 |  | 66 | 106 | 0.00013734 | 0.125 | 0.08 | 261 | 0 | 0.364 | 1 | 1 | cs | TRUE
70 | LV_942-129_0_6_line_70 |  | 67 | 99 | 0.042584 | 0.125 | 0.08 | 261 | 0 | 0.364 | 1 | 1 | cs | TRUE
71 | LV_942-129_0_6_line_71 |  | 68 | 69 | 0.010724 | 0.125 | 0.08 | 261 | 0 | 0.364 | 1 | 1 | cs | TRUE
72 | LV_942-129_0_6_line_72 |  | 69 | 70 | 0.012099 | 0.125 | 0.08 | 261 | 0 | 0.364 | 1 | 1 | cs | TRUE
73 | LV_942-129_0_6_line_73 |  | 69 | 71 | 0.013112 | 0.125 | 0.08 | 261 | 0 | 0.364 | 1 | 1 | cs | TRUE
74 | LV_942-129_0_6_line_74 |  | 70 | 72 | 0.0058407 | 0.125 | 0.08 | 261 | 0 | 0.364 | 1 | 1 | cs | TRUE
75 | LV_942-129_0_6_line_75 |  | 71 | 73 | 0.049675 | 0.125 | 0.08 | 261 | 0 | 0.364 | 1 | 1 | cs | TRUE
76 | LV_942-129_0_6_line_76 |  | 72 | 75 | 0.0045544 | 0.125 | 0.08 | 261 | 0 | 0.364 | 1 | 1 | cs | TRUE
77 | LV_942-129_0_6_line_77 |  | 73 | 76 | 0.030922 | 0.125 | 0.08 | 261 | 0 | 0.364 | 1 | 1 | cs | TRUE
78 | LV_942-129_0_6_line_78 |  | 74 | 98 | 0.0056891 | 0.125 | 0.08 | 261 | 0 | 0.364 | 1 | 1 | cs | TRUE
79 | LV_942-129_0_6_line_79 |  | 76 | 86 | 0.027413 | 0.125 | 0.08 | 261 | 0 | 0.364 | 1 | 1 | cs | TRUE
80 | LV_942-129_0_6_line_80 |  | 77 | 78 | 0.0060436 | 0.125 | 0.08 | 261 | 0 | 0.364 | 1 | 1 | cs | TRUE
81 | LV_942-129_0_6_line_81 |  | 77 | 79 | 0.015347 | 0.125 | 0.08 | 261 | 0 | 0.364 | 1 | 1 | cs | TRUE
82 | LV_942-129_0_6_line_82 |  | 78 | 80 | 0.0060489 | 0.125 | 0.08 | 261 | 0 | 0.364 | 1 | 1 | cs | TRUE
83 | LV_942-129_0_6_line_83 |  | 79 | 81 | 0.0062194 | 0.125 | 0.08 | 261 | 0 | 0.364 | 1 | 1 | cs | TRUE
84 | LV_942-129_0_6_line_84 |  | 79 | 82 | 0.01745 | 0.125 | 0.08 | 261 | 0 | 0.364 | 1 | 1 | cs | TRUE
85 | LV_942-129_0_6_line_85 |  | 80 | 83 | 0.0060495 | 0.125 | 0.08 | 261 | 0 | 0.364 | 1 | 1 | cs | TRUE
86 | LV_942-129_0_6_line_86 |  | 82 | 84 | 0.011142 | 0.125 | 0.08 | 261 | 0 | 0.364 | 1 | 1 | cs | TRUE
87 | LV_942-129_0_6_line_87 |  | 83 | 85 | 0.0045843 | 0.125 | 0.08 | 261 | 0 | 0.364 | 1 | 1 | cs | TRUE
88 | LV_942-129_0_6_line_88 |  | 84 | 87 | 0.012866 | 0.125 | 0.08 | 261 | 0 | 0.364 | 1 | 1 | cs | TRUE
89 | LV_942-129_0_6_line_89 |  | 84 | 88 | 0.004319 | 0.125 | 0.08 | 261 | 0 | 0.364 | 1 | 1 | cs | TRUE
90 | LV_942-129_0_6_line_90 |  | 86 | 87 | 0.031058 | 0.125 | 0.08 | 261 | 0 | 0.364 | 1 | 1 | cs | TRUE
91 | LV_942-129_0_6_line_91 |  | 86 | 90 | 0.031245 | 0.125 | 0.08 | 261 | 0 | 0.364 | 1 | 1 | cs | TRUE
92 | LV_942-129_0_6_line_92 |  | 88 | 94 | 0.019909 | 0.125 | 0.08 | 261 | 0 | 0.364 | 1 | 1 | cs | TRUE
93 | LV_942-129_0_6_line_93 |  | 88 | 91 | 0.011561 | 0.125 | 0.08 | 261 | 0 | 0.364 | 1 | 1 | cs | TRUE
94 | LV_942-129_0_6_line_94 |  | 89 | 90 | 0.020269 | 0.125 | 0.08 | 261 | 0 | 0.364 | 1 | 1 | cs | TRUE
95 | LV_942-129_0_6_line_95 |  | 91 | 92 | 0.0058833 | 0.125 | 0.08 | 261 | 0 | 0.364 | 1 | 1 | cs | TRUE
96 | LV_942-129_0_6_line_96 |  | 92 | 93 | 0.0058526 | 0.125 | 0.08 | 261 | 0 | 0.364 | 1 | 1 | cs | TRUE
97 | LV_942-129_0_6_line_97 |  | 93 | 95 | 0.0058494 | 0.125 | 0.08 | 261 | 0 | 0.364 | 1 | 1 | cs | TRUE
98 | LV_942-129_0_6_line_98 |  | 94 | 96 | 0.0003295 | 0.125 | 0.08 | 261 | 0 | 0.364 | 1 | 1 | cs | TRUE
99 | LV_942-129_0_6_line_99 |  | 95 | 97 | 0.0059079 | 0.125 | 0.08 | 261 | 0 | 0.364 | 1 | 1 | cs | TRUE
100 | LV_942-129_0_6_line_100 |  | 100 | 101 | 0.016759 | 0.125 | 0.08 | 261 | 0 | 0.364 | 1 | 1 | cs | TRUE
101 | LV_942-129_0_6_line_101 |  | 101 | 102 | 0.019386 | 0.125 | 0.08 | 261 | 0 | 0.364 | 1 | 1 | cs | TRUE
102 | LV_942-129_0_6_line_102 |  | 101 | 103 | 0.027288 | 0.125 | 0.08 | 261 | 0 | 0.364 | 1 | 1 | cs | TRUE
103 | LV_942-129_0_6_line_103 |  | 102 | 104 | 0.01327 | 0.125 | 0.08 | 261 | 0 | 0.364 | 1 | 1 | cs | TRUE
104 | LV_942-129_0_6_line_104 |  | 103 | 105 | 0.0001299 | 0.125 | 0.08 | 261 | 0 | 0.364 | 1 | 1 | cs | TRUE
105 | LV_942-129_0_6_line_105 |  | 104 | 108 | 0.0059466 | 0.125 | 0.08 | 261 | 0 | 0.364 | 1 | 1 | cs | TRUE
106 | LV_942-129_0_6_line_106 |  | 105 | 107 | 0.00032194 | 0.125 | 0.08 | 261 | 0 | 0.364 | 1 | 1 | cs | TRUE
107 | LV_942-129_0_6_line_107 |  | 106 | 107 | 0.028338 | 0.125 | 0.08 | 261 | 0 | 0.364 | 1 | 1 | cs | TRUE
108 | LV_942-129_0_6_line_108 |  | 108 | 109 | 0.012821 | 0.125 | 0.08 | 261 | 0 | 0.364 | 1 | 1 | cs | TRUE

## trafo
| name | std_type | hv_bus | lv_bus | sn_mva | vn_hv_kv | vn_lv_kv | vk_percent | vkr_percent | pfe_kw | i0_percent | shift_degree | tap_side | tap_neutral | tap_min | tap_max | tap_step_percent | tap_step_degree | tap_pos | tap_phase_shifter | parallel | df | in_service
0 | LV_942-129_0_6_trafo_36 | 0.63 MVA 20/0.4 kV | 110 | 24 | 0.63 | 20 | 0.4 | 6 | 1.206 | 1.65 | 0.2619 | 150 | hv | 0 | -2 | 2 | 2.5 | 0 | 0 | FALSE | 1 | 1 | TRUE

## line_geodata
| x0 | y0 | x1 | y1 | x2 | y2 | x3 | y3 | x4 | y4 | x5 | y5 | x6 | y6
0 | 2612135.2163 | 1176983.0628 | 2612132.1541 | 1176992.4698 | 2612129.5459 | 1177001.5733
1 | 2612135.8682 | 1176981.0604 | 2612135.2163 | 1176983.0628
2 | 2612126.5306 | 1177018.5718 | 2612127.5548 | 1177010.8699 | 2612129.1142 | 1177003.0802 | 2612129.5459 | 1177001.5733
3 | 2612135.8682 | 1176981.0604 | 2612141.896 | 1176965.7294
4 | 2612135.8682 | 1176981.0604 | 2612151.801 | 1176985.0303
5 | 2612126.5306 | 1177018.5718 | 2612124.6022 | 1177035.0985 | 2612123.9613 | 1177038.3878 | 2612123.314 | 1177041.0323 | 2612121.4364 | 1177047.4874 | 2612118.9169 | 1177053.9523 | 2612116.6602 | 1177058.9169
6 | 2612126.5306 | 1177018.5718 | 2612134.67 | 1177025.8252 | 2612138.1495 | 1177028.4002 | 2612142.1946 | 1177030.9429 | 2612144.5497 | 1177032.1843
7 | 2612126.5306 | 1177018.5718 | 2612115.7082 | 1177015.4596 | 2612110.3706 | 1177013.4145 | 2612102.3861 | 1177008.9739 | 2612095.5932 | 1177004.9918
8 | 2612158.9626 | 1176927.8687 | 2612149.3292 | 1176948.9823 | 2612141.9825 | 1176965.5092 | 2612141.896 | 1176965.7294
9 | 2612172.706 | 1176991.2221 | 2612170.0324 | 1176990.1783 | 2612161.7768 | 1176987.5158 | 2612151.801 | 1176985.0303
10 | 2612116.6602 | 1177058.9169 | 2612113.8026 | 1177065.2006
11 | 2612160.3599 | 1177040.5177 | 2612144.5497 | 1177032.1843
12 | 2612158.9626 | 1176927.8687 | 2612195.3111 | 1176939.5112
13 | 2612172.706 | 1176991.2221 | 2612174.6685 | 1176991.9882
14 | 2612160.3599 | 1177040.5177 | 2612169.7602 | 1177045.4726 | 2612176.8856 | 1177048.6766
15 | 2612204.159 | 1176942.3452 | 2612195.3111 | 1176939.5112
16 | 2612190.9864 | 1176998.3586 | 2612174.6685 | 1176991.9882
17 | 2612204.159 | 1176942.3452 | 2612200.2845 | 1176954.8282
18 | 2612204.159 | 1176942.3452 | 2612222.2843 | 1176948.3946
19 | 2612198.5455 | 1176960.4312 | 2612200.2845 | 1176954.8282
20 | 2612222.2843 | 1176948.3946 | 2612222.7242 | 1176948.5415 | 2612222.872 | 1176948.5949
21 | 2612182.1464 | 1177051.0422 | 2612176.8856 | 1177048.6766
22 | 2612168.1342 | 1177161.973 | 2612166.0528 | 1177167.1826 | 2612153.2334 | 1177199.2977
23 | 2612168.1342 | 1177161.973 | 2612156.8943 | 1177157.637 | 2612174.1417 | 1177116.0284
24 | 2612174.1417 | 1177116.0284 | 2612198.7313 | 1177125.6396
25 | 2612221.4409 | 1177068.3202 | 2612198.7313 | 1177125.6396
26 | 2612201.5511 | 1177059.7679 | 2612204.8505 | 1177061.2515 | 2612221.4409 | 1177068.3202
27 | 2612201.5511 | 1177059.7679 | 2612182.1464 | 1177051.0422
28 | 2612221.4409 | 1177068.3202 | 2612241.557 | 1177076.8911
29 | 2612221.4409 | 1177068.3202 | 2612220.8358 | 1177083.0286
30 | 2612259.9942 | 1177084.5154 | 2612253.5864 | 1177082.0165 | 2612241.557 | 1177076.8911
31 | 2612325.7782 | 1177071.2031 | 2612327.0155 | 1177067.0143
32 | 2612331.1341 | 1177053.0709 | 2612327.0155 | 1177067.0143
33 | 2612331.1341 | 1177053.0709 | 2612302.5724 | 1177041.9207
34 | 2612331.1341 | 1177053.0709 | 2612331.8768 | 1177050.6142
35 | 2612302.5724 | 1177041.9207 | 2612291.3808 | 1177037.5516
36 | 2612331.8768 | 1177050.6142 | 2612337.8037 | 1177031.0087
37 | 2612315.4437 | 1177106.1992 | 2612332.3703 | 1177113.0312
38 | 2612315.4437 | 1177106.1992 | 2612299.6876 | 1177100.0261
39 | 2612365.9373 | 1177126.5796 | 2612332.3703 | 1177113.0312
40 | 2612282.6712 | 1177093.3592 | 2612299.6876 | 1177100.0261
41 | 2612270.0749 | 1177029.234 | 2612291.3808 | 1177037.5516
42 | 2612338.357 | 1177029.1783 | 2612337.8037 | 1177031.0087
43 | 2612365.9373 | 1177126.5796 | 2612411.8254 | 1177144.8851
44 | 2612365.9373 | 1177126.5796 | 2612369.6669 | 1177113.8991
45 | 2612282.6712 | 1177093.3592 | 2612278.1131 | 1177091.5816
46 | 2612270.0749 | 1177029.234 | 2612260.8432 | 1177025.63
47 | 2612235.9819 | 1177015.9244 | 2612227.5305 | 1177012.625
48 | 2612210.0815 | 1177005.8131 | 2612227.5305 | 1177012.625
49 | 2612250.5579 | 1177021.6147 | 2612235.9819 | 1177015.9244
50 | 2612190.9864 | 1176998.3586 | 2612210.0815 | 1177005.8131
51 | 2612250.5579 | 1177021.6147 | 2612260.8432 | 1177025.63
52 | 2612278.1131 | 1177091.5816 | 2612259.9942 | 1177084.5154
53 | 2612411.8254 | 1177144.8851 | 2612417.6826 | 1177147.2217
54 | 2612374.198 | 1177098.4933 | 2612369.6669 | 1177113.8991
55 | 2612374.198 | 1177098.4933 | 2612375.6556 | 1177093.5375
56 | 2612376.0401 | 1177092.2302 | 2612375.6556 | 1177093.5375
57 | 2612376.0401 | 1177092.2302 | 2612378.9623 | 1177082.2944
58 | 2612383.0206 | 1177068.4961 | 2612378.9623 | 1177082.2944
59 | 2612423.5398 | 1177149.5582 | 2612417.6826 | 1177147.2217
60 | 2612383.0206 | 1177068.4961 | 2612383.7336 | 1177066.0721
61 | 2612385.1609 | 1177061.2191 | 2612383.7336 | 1177066.0721
62 | 2612451.0114 | 1177160.8833 | 2612432.7176 | 1177153.2194 | 2612423.5398 | 1177149.5582
63 | 2612314.2812 | 1176992.9328 | 2612312.3866 | 1176999.0008
64 | 2612314.2812 | 1176992.9328 | 2612318.6039 | 1176979.0884
65 | 2612326.6738 | 1176953.2429 | 2612318.6039 | 1176979.0884
66 | 2612330.9589 | 1176939.5188 | 2612326.6738 | 1176953.2429
67 | 2612451.0114 | 1177160.8833 | 2612457.9825 | 1177138.0428
68 | 2612451.0114 | 1177160.8833 | 2612497.0391 | 1177178.6431 | 2612504.9645 | 1177181.8945
69 | 2612458.0226 | 1177137.9115 | 2612457.9825 | 1177138.0428
70 | 2612504.9645 | 1177181.8945 | 2612507.1036 | 1177139.3641
71 | 2612232.957 | 1176952.2419 | 2612222.872 | 1176948.5949
72 | 2612232.957 | 1176952.2419 | 2612229.3 | 1176963.7746
73 | 2612232.957 | 1176952.2419 | 2612236.8701 | 1176939.7272
74 | 2612227.5346 | 1176969.3421 | 2612229.3 | 1176963.7746
75 | 2612251.6948 | 1176892.3161 | 2612236.8701 | 1176939.7272
76 | 2612226.1579 | 1176973.6834 | 2612227.5346 | 1176969.3421
77 | 2612251.6948 | 1176892.3161 | 2612281.243 | 1176901.7032
78 | 2612196.8591 | 1176965.8646 | 2612198.5455 | 1176960.4312
79 | 2612281.243 | 1176901.7032 | 2612302.2821 | 1176908.9498 | 2612307.2235 | 1176910.4384
80 | 2612262.709 | 1176958.475 | 2612260.834 | 1176964.2204
81 | 2612267.4701 | 1176943.8855 | 2612262.709 | 1176958.475
82 | 2612258.9574 | 1176969.9708 | 2612260.834 | 1176964.2204
83 | 2612267.4701 | 1176943.8855 | 2612269.4005 | 1176937.9733
84 | 2612267.4701 | 1176943.8855 | 2612284.1002 | 1176949.1706
85 | 2612257.0806 | 1176975.7218 | 2612258.9574 | 1176969.9708
86 | 2612294.7192 | 1176952.5454 | 2612284.1002 | 1176949.1706
87 | 2612255.6583 | 1176980.0799 | 2612257.0806 | 1176975.7218
88 | 2612294.7192 | 1176952.5454 | 2612298.3819 | 1176940.2116
89 | 2612294.7192 | 1176952.5454 | 2612293.5033 | 1176956.6895
90 | 2612307.2235 | 1176910.4384 | 2612298.3819 | 1176940.2116
91 | 2612307.2235 | 1176910.4384 | 2612337 | 1176920.1709
92 | 2612293.5033 | 1176956.6895 | 2612312.5705 | 1176962.4165
93 | 2612293.5033 | 1176956.6895 | 2612289.9757 | 1176967.6993
94 | 2612337 | 1176920.1709 | 2612330.9589 | 1176939.5188
95 | 2612289.9757 | 1176967.6993 | 2612288.1805 | 1176973.302
96 | 2612286.3947 | 1176978.8755 | 2612288.1805 | 1176973.302
97 | 2612284.6098 | 1176984.4459 | 2612286.3947 | 1176978.8755
98 | 2612312.5705 | 1176962.4165 | 2612312.886 | 1176962.5113
99 | 2612282.8071 | 1176990.0721 | 2612284.6098 | 1176984.4459
100 | 2612474.1031 | 1177084.192 | 2612490.0591 | 1177089.3168
101 | 2612474.1031 | 1177084.192 | 2612455.6445 | 1177078.2677
102 | 2612474.1031 | 1177084.192 | 2612470.9695 | 1177095.4912 | 2612466.4267 | 1177110.3757
103 | 2612455.6445 | 1177078.2677 | 2612443.0093 | 1177074.2124
104 | 2612466.4267 | 1177110.3757 | 2612466.3887 | 1177110.5
105 | 2612443.0093 | 1177074.2124 | 2612437.3471 | 1177072.3952
106 | 2612466.3887 | 1177110.5 | 2612466.2948 | 1177110.8079
107 | 2612458.0226 | 1177137.9115 | 2612466.2948 | 1177110.8079
108 | 2612425.1392 | 1177068.477 | 2612437.3471 | 1177072.3952

## bus_geodata
| x | y | coords
0 | 2612135.2163 | 1176983.0628
1 | 2612129.5459 | 1177001.5733
2 | 2612135.8682 | 1176981.0604
3 | 2612126.5306 | 1177018.5718
4 | 2612141.896 | 1176965.7294
5 | 2612151.801 | 1176985.0303
6 | 2612116.6602 | 1177058.9169
7 | 2612144.5497 | 1177032.1843
8 | 2612095.5932 | 1177004.9918
9 | 2612158.9626 | 1176927.8687
10 | 2612172.706 | 1176991.2221
11 | 2612113.8026 | 1177065.2006
12 | 2612160.3599 | 1177040.5177
13 | 2612195.3111 | 1176939.5112
14 | 2612174.6685 | 1176991.9882
15 | 2612204.159 | 1176942.3452
16 | 2612200.2845 | 1176954.8282
17 | 2612222.2843 | 1176948.3946
18 | 2612176.8856 | 1177048.6766
19 | 2612153.2334 | 1177199.2977
20 | 2612168.1342 | 1177161.973
21 | 2612174.1417 | 1177116.0284
22 | 2612198.7313 | 1177125.6396
23 | 2612201.5511 | 1177059.7679
24 | 2612221.4409 | 1177068.3202
25 | 2612182.1464 | 1177051.0422
26 | 2612220.8358 | 1177083.0286
27 | 2612241.557 | 1177076.8911
28 | 2612327.0155 | 1177067.0143
29 | 2612325.7782 | 1177071.2031
30 | 2612331.1341 | 1177053.0709
31 | 2612302.5724 | 1177041.9207
32 | 2612331.8768 | 1177050.6142
33 | 2612315.4437 | 1177106.1992
34 | 2612332.3703 | 1177113.0312
35 | 2612299.6876 | 1177100.0261
36 | 2612291.3808 | 1177037.5516
37 | 2612337.8037 | 1177031.0087
38 | 2612365.9373 | 1177126.5796
39 | 2612282.6712 | 1177093.3592
40 | 2612270.0749 | 1177029.234
41 | 2612338.357 | 1177029.1783
42 | 2612227.5305 | 1177012.625
43 | 2612235.9819 | 1177015.9244
44 | 2612210.0815 | 1177005.8131
45 | 2612250.5579 | 1177021.6147
46 | 2612190.9864 | 1176998.3586
47 | 2612260.8432 | 1177025.63
48 | 2612259.9942 | 1177084.5154
49 | 2612278.1131 | 1177091.5816
50 | 2612411.8254 | 1177144.8851
51 | 2612369.6669 | 1177113.8991
52 | 2612374.198 | 1177098.4933
53 | 2612375.6556 | 1177093.5375
54 | 2612376.0401 | 1177092.2302
55 | 2612378.9623 | 1177082.2944
56 | 2612417.6826 | 1177147.2217
57 | 2612383.0206 | 1177068.4961
58 | 2612383.7336 | 1177066.0721
59 | 2612385.1609 | 1177061.2191
60 | 2612423.5398 | 1177149.5582
61 | 2612312.3866 | 1176999.0008
62 | 2612314.2812 | 1176992.9328
63 | 2612318.6039 | 1176979.0884
64 | 2612326.6738 | 1176953.2429
65 | 2612451.0114 | 1177160.8833
66 | 2612457.9825 | 1177138.0428
67 | 2612504.9645 | 1177181.8945
68 | 2612222.872 | 1176948.5949
69 | 2612232.957 | 1176952.2419
70 | 2612229.3 | 1176963.7746
71 | 2612236.8701 | 1176939.7272
72 | 2612227.5346 | 1176969.3421
73 | 2612251.6948 | 1176892.3161
74 | 2612198.5455 | 1176960.4312
75 | 2612226.1579 | 1176973.6834
76 | 2612281.243 | 1176901.7032
77 | 2612262.709 | 1176958.475
78 | 2612260.834 | 1176964.2204
79 | 2612267.4701 | 1176943.8855
80 | 2612258.9574 | 1176969.9708
81 | 2612269.4005 | 1176937.9733
82 | 2612284.1002 | 1176949.1706
83 | 2612257.0806 | 1176975.7218
84 | 2612294.7192 | 1176952.5454
85 | 2612255.6583 | 1176980.0799
86 | 2612307.2235 | 1176910.4384
87 | 2612298.3819 | 1176940.2116
88 | 2612293.5033 | 1176956.6895
89 | 2612330.9589 | 1176939.5188
90 | 2612337.0001 | 1176920.1709
91 | 2612289.9757 | 1176967.6993
92 | 2612288.1805 | 1176973.302
93 | 2612286.3947 | 1176978.8755
94 | 2612312.5705 | 1176962.4165
95 | 2612284.6098 | 1176984.4459
96 | 2612312.886 | 1176962.5113
97 | 2612282.8071 | 1176990.0721
98 | 2612196.8591 | 1176965.8646
99 | 2612507.1036 | 1177139.3641
100 | 2612490.0591 | 1177089.3168
101 | 2612474.1031 | 1177084.192
102 | 2612455.6445 | 1177078.2677
103 | 2612466.4267 | 1177110.3757
104 | 2612443.0093 | 1177074.2124
105 | 2612466.3887 | 1177110.5
106 | 2612458.0226 | 1177137.9115
107 | 2612466.2948 | 1177110.8079
108 | 2612437.3471 | 1177072.3952
109 | 2612425.1392 | 1177068.477
110 | 2612282.6712 | 1177093.3592

## line_std_types
| c_nf_per_km | r_ohm_per_km | x_ohm_per_km | max_i_ka | type | q_mm2 | alpha | voltage_rating
NAYY 4x50 SE | 210 | 0.642 | 0.083 | 0.142 | cs | 50 | 0.00403 | LV
NAYY 4x120 SE | 264 | 0.225 | 0.08 | 0.242 | cs | 120 | 0.00403 | LV
NAYY 4x150 SE | 261 | 0.208 | 0.08 | 0.27 | cs | 150 | 0.00403 | LV
NA2XS2Y 1x95 RM/25 12/20 kV | 216 | 0.313 | 0.132 | 0.252 | cs | 95 | 0.00403 | MV
NA2XS2Y 1x185 RM/25 12/20 kV | 273 | 0.161 | 0.117 | 0.362 | cs | 185 | 0.00403 | MV
NA2XS2Y 1x240 RM/25 12/20 kV | 304 | 0.122 | 0.112 | 0.421 | cs | 240 | 0.00403 | MV
NA2XS2Y 1x95 RM/25 6/10 kV | 315 | 0.313 | 0.123 | 0.249 | cs | 95 | 0.00403 | MV
NA2XS2Y 1x185 RM/25 6/10 kV | 406 | 0.161 | 0.11 | 0.358 | cs | 185 | 0.00403 | MV
NA2XS2Y 1x240 RM/25 6/10 kV | 456 | 0.122 | 0.105 | 0.416 | cs | 240 | 0.00403 | MV
NA2XS2Y 1x150 RM/25 12/20 kV | 250 | 0.206 | 0.116 | 0.319 | cs | 150 | 0.00403 | MV
NA2XS2Y 1x120 RM/25 12/20 kV | 230 | 0.253 | 0.119 | 0.283 | cs | 120 | 0.00403 | MV
NA2XS2Y 1x70 RM/25 12/20 kV | 190 | 0.443 | 0.132 | 0.22 | cs | 70 | 0.00403 | MV
NA2XS2Y 1x150 RM/25 6/10 kV | 360 | 0.206 | 0.11 | 0.315 | cs | 150 | 0.00403 | MV
NA2XS2Y 1x120 RM/25 6/10 kV | 340 | 0.253 | 0.113 | 0.28 | cs | 120 | 0.00403 | MV
NA2XS2Y 1x70 RM/25 6/10 kV | 280 | 0.443 | 0.123 | 0.217 | cs | 70 | 0.00403 | MV
N2XS(FL)2Y 1x120 RM/35 64/110 kV | 112 | 0.153 | 0.166 | 0.366 | cs | 120 | 0.00393 | HV
N2XS(FL)2Y 1x185 RM/35 64/110 kV | 125 | 0.099 | 0.156 | 0.457 | cs | 185 | 0.00393 | HV
N2XS(FL)2Y 1x240 RM/35 64/110 kV | 135 | 0.075 | 0.149 | 0.526 | cs | 240 | 0.00393 | HV
N2XS(FL)2Y 1x300 RM/35 64/110 kV | 144 | 0.06 | 0.144 | 0.588 | cs | 300 | 0.00393 | HV
15-AL1/3-ST1A 0.4 | 11 | 1.8769 | 0.35 | 0.105 | ol | 16 | 0.00403 | LV
24-AL1/4-ST1A 0.4 | 11.25 | 1.2012 | 0.335 | 0.14 | ol | 24 | 0.00403 | LV
48-AL1/8-ST1A 0.4 | 12.2 | 0.5939 | 0.3 | 0.21 | ol | 48 | 0.00403 | LV
94-AL1/15-ST1A 0.4 | 13.2 | 0.306 | 0.29 | 0.35 | ol | 94 | 0.00403 | LV
34-AL1/6-ST1A 10.0 | 9.7 | 0.8342 | 0.36 | 0.17 | ol | 34 | 0.00403 | MV
48-AL1/8-ST1A 10.0 | 10.1 | 0.5939 | 0.35 | 0.21 | ol | 48 | 0.00403 | MV
70-AL1/11-ST1A 10.0 | 10.4 | 0.4132 | 0.339 | 0.29 | ol | 70 | 0.00403 | MV
94-AL1/15-ST1A 10.0 | 10.75 | 0.306 | 0.33 | 0.35 | ol | 94 | 0.00403 | MV
122-AL1/20-ST1A 10.0 | 11.1 | 0.2376 | 0.323 | 0.41 | ol | 122 | 0.00403 | MV
149-AL1/24-ST1A 10.0 | 11.25 | 0.194 | 0.315 | 0.47 | ol | 149 | 0.00403 | MV
34-AL1/6-ST1A 20.0 | 9.15 | 0.8342 | 0.382 | 0.17 | ol | 34 | 0.00403 | MV
48-AL1/8-ST1A 20.0 | 9.5 | 0.5939 | 0.372 | 0.21 | ol | 48 | 0.00403 | MV
70-AL1/11-ST1A 20.0 | 9.7 | 0.4132 | 0.36 | 0.29 | ol | 70 | 0.00403 | MV
94-AL1/15-ST1A 20.0 | 10 | 0.306 | 0.35 | 0.35 | ol | 94 | 0.00403 | MV
122-AL1/20-ST1A 20.0 | 10.3 | 0.2376 | 0.344 | 0.41 | ol | 122 | 0.00403 | MV
149-AL1/24-ST1A 20.0 | 10.5 | 0.194 | 0.337 | 0.47 | ol | 149 | 0.00403 | MV
184-AL1/30-ST1A 20.0 | 10.75 | 0.1571 | 0.33 | 0.535 | ol | 184 | 0.00403 | MV
243-AL1/39-ST1A 20.0 | 11 | 0.1188 | 0.32 | 0.645 | ol | 243 | 0.00403 | MV
48-AL1/8-ST1A 110.0 | 8 | 0.5939 | 0.46 | 0.21 | ol | 48 | 0.00403 | HV
70-AL1/11-ST1A 110.0 | 8.4 | 0.4132 | 0.45 | 0.29 | ol | 70 | 0.00403 | HV
94-AL1/15-ST1A 110.0 | 8.65 | 0.306 | 0.44 | 0.35 | ol | 94 | 0.00403 | HV
122-AL1/20-ST1A 110.0 | 8.5 | 0.2376 | 0.43 | 0.41 | ol | 122 | 0.00403 | HV
149-AL1/24-ST1A 110.0 | 8.75 | 0.194 | 0.41 | 0.47 | ol | 149 | 0.00403 | HV
184-AL1/30-ST1A 110.0 | 8.8 | 0.1571 | 0.4 | 0.535 | ol | 184 | 0.00403 | HV
243-AL1/39-ST1A 110.0 | 9 | 0.1188 | 0.39 | 0.645 | ol | 243 | 0.00403 | HV
305-AL1/39-ST1A 110.0 | 9.2 | 0.0949 | 0.38 | 0.74 | ol | 305 | 0.00403 | HV
490-AL1/64-ST1A 110.0 | 9.75 | 0.059 | 0.37 | 0.96 | ol | 490 | 0.00403 | HV
679-AL1/86-ST1A 110.0 | 9.95 | 0.042 | 0.36 | 1.15 | ol | 679 | 0.00403 | HV
490-AL1/64-ST1A 220.0 | 10 | 0.059 | 0.285 | 0.96 | ol | 490 | 0.00403 | HV
679-AL1/86-ST1A 220.0 | 11.7 | 0.042 | 0.275 | 1.15 | ol | 679 | 0.00403 | HV
490-AL1/64-ST1A 380.0 | 11 | 0.059 | 0.253 | 0.96 | ol | 490 | 0.00403 | HV
679-AL1/86-ST1A 380.0 | 14.6 | 0.042 | 0.25 | 1.15 | ol | 679 | 0.00403 | HV

## trafo_std_types
| i0_percent | pfe_kw | vkr_percent | sn_mva | vn_lv_kv | vn_hv_kv | vk_percent | shift_degree | vector_group | tap_side | tap_neutral | tap_min | tap_max | tap_step_degree | tap_step_percent | tap_phase_shifter
160 MVA 380/110 kV | 0.06 | 60 | 0.25 | 160 | 110 | 380 | 12.2 | 0 | Yy0 | hv | 0 | -9 | 9 | 0 | 1.5 | FALSE
100 MVA 220/110 kV | 0.06 | 55 | 0.26 | 100 | 110 | 220 | 12 | 0 | Yy0 | hv | 0 | -9 | 9 | 0 | 1.5 | FALSE
63 MVA 110/20 kV | 0.04 | 22 | 0.32 | 63 | 20 | 110 | 18 | 150 | YNd5 | hv | 0 | -9 | 9 | 0 | 1.5 | FALSE
40 MVA 110/20 kV | 0.05 | 18 | 0.34 | 40 | 20 | 110 | 16.2 | 150 | YNd5 | hv | 0 | -9 | 9 | 0 | 1.5 | FALSE
25 MVA 110/20 kV | 0.07 | 14 | 0.41 | 25 | 20 | 110 | 12 | 150 | YNd5 | hv | 0 | -9 | 9 | 0 | 1.5 | FALSE
63 MVA 110/10 kV | 0.04 | 22 | 0.32 | 63 | 10 | 110 | 18 | 150 | YNd5 | hv | 0 | -9 | 9 | 0 | 1.5 | FALSE
40 MVA 110/10 kV | 0.05 | 18 | 0.34 | 40 | 10 | 110 | 16.2 | 150 | YNd5 | hv | 0 | -9 | 9 | 0 | 1.5 | FALSE
25 MVA 110/10 kV | 0.07 | 14 | 0.41 | 25 | 10 | 110 | 12 | 150 | YNd5 | hv | 0 | -9 | 9 | 0 | 1.5 | FALSE
0.25 MVA 20/0.4 kV | 0.32 | 0.8 | 1.44 | 0.25 | 0.4 | 20 | 6 | 150 | Yzn5 | hv | 0 | -2 | 2 | 0 | 2.5 | FALSE
0.4 MVA 20/0.4 kV | 0.3375 | 1.35 | 1.425 | 0.4 | 0.4 | 20 | 6 | 150 | Dyn5 | hv | 0 | -2 | 2 | 0 | 2.5 | FALSE
0.63 MVA 20/0.4 kV | 0.2619 | 1.65 | 1.206 | 0.63 | 0.4 | 20 | 6 | 150 | Dyn5 | hv | 0 | -2 | 2 | 0 | 2.5 | FALSE
0.25 MVA 10/0.4 kV | 0.24 | 0.6 | 1.2 | 0.25 | 0.4 | 10 | 4 | 150 | Dyn5 | hv | 0 | -2 | 2 | 0 | 2.5 | FALSE
0.4 MVA 10/0.4 kV | 0.2375 | 0.95 | 1.325 | 0.4 | 0.4 | 10 | 4 | 150 | Dyn5 | hv | 0 | -2 | 2 | 0 | 2.5 | FALSE
0.63 MVA 10/0.4 kV | 0.1873 | 1.18 | 1.0794 | 0.63 | 0.4 | 10 | 4 | 150 | Dyn5 | hv | 0 | -2 | 2 | 0 | 2.5 | FALSE

## trafo3w_std_types
| sn_hv_mva | sn_mv_mva | sn_lv_mva | vn_hv_kv | vn_mv_kv | vn_lv_kv | vk_hv_percent | vk_mv_percent | vk_lv_percent | vkr_hv_percent | vkr_mv_percent | vkr_lv_percent | pfe_kw | i0_percent | shift_mv_degree | shift_lv_degree | vector_group | tap_side | tap_neutral | tap_min | tap_max | tap_step_percent
63/25/38 MVA 110/20/10 kV | 63 | 25 | 38 | 110 | 20 | 10 | 10.4 | 10.4 | 10.4 | 0.28 | 0.32 | 0.35 | 35 | 0.89 | 0 | 0 | YN0yn0yn0 | hv | 0 | -10 | 10 | 1.2
63/25/38 MVA 110/10/10 kV | 63 | 25 | 38 | 110 | 10 | 10 | 10.4 | 10.4 | 10.4 | 0.28 | 0.32 | 0.35 | 35 | 0.89 | 0 | 0 | YN0yn0yn0 | hv | 0 | -10 | 10 | 1.2

## fuse_std_types
| fuse_type | i_rated_a | t_avg | t_min | t_total | x_avg | x_min | x_total
HV 100A | HV 100A | 100 | 0 | [10.0, 3.64, 0.854, 0.281, 0.1, 0.0531, 0.022, 0.01] | [10.0, 4.267, 1.21, 0.403, 0.1, 0.058, 0.022, 0.01] | 0 | [300.0, 350.0, 450.0, 550.0, 700.0, 850.0, 1200.0, 1752.0] | [600.0, 700.0, 900.0, 1150.0, 1665.0, 2000.0, 3000.0, 4313.0]
HV 10A | HV 10A | 10 | 0 | [10.0, 1675.0, 0.344, 0.156, 0.1, 0.0417, 0.0171, 0.01] | [10.0, 1.3, 0.3, 0.155, 0.1, 0.0555, 0.023, 0.01] | 0 | [30.0, 32.0, 35.0, 37.0, 39.0, 50.0, 70.0, 88.0] | [60.0, 70.0, 80.0, 87.0, 94.0, 110.0, 150.0, 216.0]
HV 125A | HV 125A | 125 | 0 | [10.0, 1.82, 0.344, 0.1, 0.0467, 0.0269, 0.01] | [10.0, 2.478, 0.426, 0.1, 0.0427, 0.0211, 0.01] | 0 | [375.0, 500.0, 700.0, 925.0, 1200.0, 1500.0, 2341.0] | [750.0, 1000.0, 1500.0, 2200.0, 3000.0, 4000.0, 5765.0]
HV 160A | HV 160A | 160 | 0 | [10.0, 4.15, 1.03, 0.198, 0.1, 0.051, 0.0172, 0.01] | [10.0, 2.3, 0.734, 0.274, 0.1, 0.046, 0.0177, 0.01] | 0 | [480.0, 550.0, 700.0, 1000.0, 1260.0, 1600.0, 2500.0, 3227.0] | [960.0, 1300.0, 1700.0, 2200.0, 2996.0, 4000.0, 6000.0, 7946.0]
HV 16A | HV 16A | 16 | 0 | [10.0, 0.352, 0.164, 0.1, 0.0649, 0.0342, 0.01] | [10.0, 2.34, 0.722, 0.181, 0.1, 0.055, 0.0296, 0.01] | 0 | [48.0, 60.0, 65.0, 71.0, 80.0, 100.0, 162.0] | [96.0, 110.0, 125.0, 150.0, 168.0, 200.0, 250.0, 398.0]
HV 200A | HV 200A | 200 | 0 | [10.0, 4.267, 1.21, 0.403, 0.1, 0.058, 0.022, 0.01] | [10.0, 3.73, 1.654, 0.328, 0.1, 0.0531, 0.019, 0.01] | 0 | [600.0, 700.0, 900.0, 1150.0, 1665.0, 2000.0, 3000.0, 4313.0] | [1200.0, 1500.0, 1800.0, 2700.0, 3960.0, 5000.0, 7500.0, 10620.0]
HV 20A | HV 20A | 20 | 0 | [10.0, 1.3, 0.3, 0.155, 0.1, 0.0555, 0.023, 0.01] | [10.0, 1.3, 0.161, 0.1, 0.0611, 0.0399, 0.0141, 0.01] | 0 | [60.0, 70.0, 80.0, 87.0, 94.0, 110.0, 150.0, 216.0] | [120.0, 150.0, 200.0, 223.0, 260.0, 300.0, 450.0, 532.0]
HV 25A | HV 25A | 25 | 0 | [10.0, 2.512, 0.833, 0.299, 0.1, 0.0372, 0.0223, 0.01] | [10.0, 3.125, 0.597, 0.198, 0.1, 0.0378, 0.022, 0.01] | 0 | [75.0, 82.0, 90.0, 100.0, 124.0, 170.0, 200.0, 289.0] | [150.0, 170.0, 210.0, 250.0, 294.0, 400.0, 500.0, 711.0]
HV 31.5A | HV 31.5A | 31.5 | 0 | [10.0, 2.34, 0.722, 0.181, 0.1, 0.055, 0.0296, 0.01] | [10.0, 2.84, 0.368, 0.164, 0.1, 0.0621, 0.0378, 0.0195, 0.01] | 0 | [95.0, 110.0, 125.0, 150.0, 165.0, 200.0, 250.0, 390.0] | [189.0, 220.0, 300.0, 350.0, 393.0, 450.0, 530.0, 700.0, 960.0]
HV 40A | HV 40A | 40 | 0 | [10.0, 1.3, 0.161, 0.1, 0.0611, 0.0399, 0.0141, 0.01] | [10.0, 2.05, 0.369, 0.198, 0.1, 0.051, 0.0298, 0.01] | 0 | [120.0, 150.0, 200.0, 223.0, 260.0, 300.0, 450.0, 532.0] | [240.0, 300.0, 400.0, 450.0, 530.0, 650.0, 800.0, 1311.0]
HV 50A | HV 50A | 50 | 0 | [10.0, 3.215, 0.597, 0.198, 0.1, 0.0378, 0.022, 0.01] | [10.0, 3.64, 0.854, 0.281, 0.1, 0.0531, 0.022, 0.01] | 0 | [150.0, 170.0, 210.0, 250.0, 294.0, 400.0, 500.0, 711.0] | [300.0, 350.0, 450.0, 550.0, 700.0, 850.0, 1200.0, 1752.0]
HV 6.3A | HV 6.3A | 6.3 | 0 | [10.0, 1.39, 0.344, 0.168, 0.1, 0.056, 0.0263, 0.01] | [10.0, 1.711, 0.516, 0.198, 0.1, 0.0634, 0.0303, 0.01] | 0 | [19.0, 19.5, 20.4, 20.8, 22.0, 25.0, 32.0, 48.0] | [38.0, 40.0, 43.0, 48.0, 53.0, 60.0, 75.0, 118.0]
HV 63A | HV 63A | 63 | 0 | [10.0, 2.84, 0.368, 0.164, 0.1, 0.0621, 0.0378, 0.0195, 0.01] | [10.0, 1.82, 0.344, 0.1, 0.0467, 0.0269, 0.01] | 0 | [189.0, 220.0, 300.0, 350.0, 393.0, 450.0, 530.0, 700.0, 961.0] | [378.0, 500.0, 700.0, 934.0, 1200.0, 1500.0, 2366.0]
HV 80A | HV 80A | 80 | 0 | [10.0, 2.05, 0.369, 0.198, 0.1, 0.051, 0.0298, 0.01] | [10.0, 4.15, 1.03, 0.198, 0.1, 0.051, 0.0172, 0.01] | 0 | [240.0, 300.0, 400.0, 450.0, 530.0, 650.0, 800.0, 1311.0] | [480.0, 550.0, 700.0, 1000.0, 1260.0, 1600.0, 2500.0, 3227.0]
Siemens NH-1-100 | Siemens NH-1-100 | 100 | [5400.0, 2000.0, 400.0, 20.0, 1.0, 0.2, 0.012, 0.004] | 0 | 0 | [150.0, 190.0, 250.0, 430.0, 900.0, 1250.0, 2700.0, 3600.0] | 0 | 0
Siemens NH-1-125 | Siemens NH-1-125 | 125 | [4800.0, 120.0, 7.0, 0.1, 0.004] | 0 | 0 | [180.0, 400.0, 740.0, 2000.0, 4250.0] | 0 | 0
Siemens NH-1-16 | Siemens NH-1-16 | 16 | [4000.0, 400.0, 2.0, 0.1, 0.04, 0.01] | 0 | 0 | [26.0, 35.0, 75.0, 150.0, 200.0, 300.0] | 0 | 0
Siemens NH-1-160 | Siemens NH-1-160 | 160 | [4800.0, 120.0, 7.0, 0.1, 0.004] | 0 | 0 | [210.0, 500.0, 900.0, 2300.0, 5000.0] | 0 | 0
Siemens NH-1-25 | Siemens NH-1-25 | 25 | [4000.0, 1000.0, 10.0, 0.2, 0.02, 0.01] | 0 | 0 | [40.0, 50.0, 100.0, 210.0, 400.0, 500.0] | 0 | 0
Siemens NH-1-50 | Siemens NH-1-50 | 50 | [4000.0, 40.0, 4.0, 1.0, 0.02, 0.01] | 0 | 0 | [86.0, 200.0, 300.0, 400.0, 1000.0, 1280.0] | 0 | 0
Siemens NH-1-63 | Siemens NH-1-63 | 63 | [4000.0, 100.0, 10.0, 2.0, 0.04, 0.01] | 0 | 0 | [100.0, 200.0, 300.0, 400.0, 1000.0, 1500.0] | 0 | 0
Siemens NH-1-80 | Siemens NH-1-80 | 80 | [4800.0, 120.0, 7.0, 0.1, 0.01] | 0 | 0 | [150.58, 250.0, 450.0, 1150.0, 2470.0] | 0 | 0
Siemens NH-2-1000 | Siemens NH-2-1000 | 1000 | [4800.0, 120.0, 7.0, 0.1, 0.004] | 0 | 0 | [1900.0, 3500.0, 8400.0, 24000.0, 52000.0] | 0 | 0
Siemens NH-2-200 | Siemens NH-2-200 | 200 | [4800.0, 120.0, 7.0, 0.1, 0.004] | 0 | 0 | [280.0, 650.0, 1200.0, 3000.0, 7000.0] | 0 | 0
Siemens NH-2-224 | Siemens NH-2-224 | 224 | [4800.0, 120.0, 7.0, 0.2, 0.04, 0.004] | 0 | 0 | [400.0, 750.0, 1453.0, 3025.0, 4315.0, 7600.0] | 0 | 0
Siemens NH-2-250 | Siemens NH-2-250 | 250 | [4800.0, 120.0, 7.0, 0.1, 0.004] | 0 | 0 | [450.0, 800.0, 1650.0, 4000.0, 8500.0] | 0 | 0
Siemens NH-2-315 | Siemens NH-2-315 | 315 | [4800.0, 120.0, 7.0, 0.1, 0.004] | 0 | 0 | [550.0, 920.0, 1900.0, 5000.0, 11000.0] | 0 | 0
Siemens NH-2-355 | Siemens NH-2-355 | 355 | [4800.0, 120.0, 6.0, 0.1, 0.004] | 0 | 0 | [650.0, 1116.27, 2350.0, 5840.0, 12790.0] | 0 | 0
Siemens NH-2-400 | Siemens NH-2-400 | 400 | [4800.0, 120.0, 7.0, 0.1, 0.004] | 0 | 0 | [720.0, 1350.0, 2800.0, 6500.0, 15000.0] | 0 | 0
Siemens NH-2-425 | Siemens NH-2-425 | 425 | [4800.0, 120.0, 7.0, 0.1, 0.004] | 0 | 0 | [850.0, 1500.0, 3050.0, 7500.0, 16500.0] | 0 | 0
Siemens NH-2-630 | Siemens NH-2-630 | 630 | [4800.0, 120.0, 7.0, 0.1, 0.004] | 0 | 0 | [1200.0, 2000.0, 4800.0, 12000.0, 26000.0] | 0 | 0

## dtypes
| element | column | dtype
0 | bus | name | object
1 | bus | vn_kv | float64
2 | bus | type | object
3 | bus | zone | object
4 | bus | in_service | bool
5 | load | name | object
6 | load | bus | uint32
7 | load | p_mw | float64
8 | load | q_mvar | float64
9 | load | const_z_percent | float64
10 | load | const_i_percent | float64
11 | load | sn_mva | float64
12 | load | scaling | float64
13 | load | in_service | bool
14 | load | type | object
15 | ext_grid | name | object
16 | ext_grid | bus | uint32
17 | ext_grid | vm_pu | float64
18 | ext_grid | va_degree | float64
19 | ext_grid | slack_weight | float64
20 | ext_grid | in_service | bool
21 | line | name | object
22 | line | std_type | object
23 | line | from_bus | uint32
24 | line | to_bus | uint32
25 | line | length_km | float64
26 | line | r_ohm_per_km | float64
27 | line | x_ohm_per_km | float64
28 | line | c_nf_per_km | float64
29 | line | g_us_per_km | float64
30 | line | max_i_ka | float64
31 | line | df | float64
32 | line | parallel | uint32
33 | line | type | object
34 | line | in_service | bool
35 | trafo | name | object
36 | trafo | std_type | object
37 | trafo | hv_bus | uint32
38 | trafo | lv_bus | uint32
39 | trafo | sn_mva | float64
40 | trafo | vn_hv_kv | float64
41 | trafo | vn_lv_kv | float64
42 | trafo | vk_percent | float64
43 | trafo | vkr_percent | float64
44 | trafo | pfe_kw | float64
45 | trafo | i0_percent | float64
46 | trafo | shift_degree | float64
47 | trafo | tap_side | object
48 | trafo | tap_neutral | int32
49 | trafo | tap_min | int32
50 | trafo | tap_max | int32
51 | trafo | tap_step_percent | float64
52 | trafo | tap_step_degree | float64
53 | trafo | tap_pos | int32
54 | trafo | tap_phase_shifter | bool
55 | trafo | parallel | uint32
56 | trafo | df | float64
57 | trafo | in_service | bool
58 | line_geodata | coords | object
59 | bus_geodata | x | float64
60 | bus_geodata | y | float64
61 | bus_geodata | coords | object

## parameters
| version | format_version | converged | OPF_converged | name | f_hz | sn_mva
0 | 2.14.6 | 2.14.0 | FALSE | FALSE |  | 50 | 1