## bus
| name | vn_kv | type | zone | in_service
0 | bus_LV_942-12_0_3_node_0 | 0.4 | n |  | TRUE
1 | bus_LV_942-12_0_3_node_13 | 0.4 | n |  | TRUE
2 | bus_LV_942-12_0_3_node_19 | 0.4 | n |  | TRUE
3 | bus_LV_942-12_0_3_node_11 | 0.4 | n |  | TRUE
4 | bus_LV_942-12_0_3_node_2 | 0.4 | n |  | TRUE
5 | bus_LV_942-12_0_3_node_3 | 0.4 | n |  | TRUE
6 | bus_LV_942-12_0_3_node_4 | 0.4 | n |  | TRUE
7 | bus_LV_942-12_0_3_node_59 | 0.4 | n |  | TRUE
8 | bus_LV_942-12_0_3_node_86 | 0.4 | n |  | TRUE
9 | bus_LV_942-12_0_3_node_88 | 0.4 | n |  | TRUE
10 | bus_LV_942-12_0_3_node_5 | 0.4 | n |  | TRUE
11 | bus_LV_942-12_0_3_node_6 | 0.4 | n |  | TRUE
12 | bus_LV_942-12_0_3_node_8 | 0.4 | n |  | TRUE
13 | bus_LV_942-12_0_3_node_16 | 0.4 | n |  | TRUE
14 | bus_LV_942-12_0_3_node_77 | 0.4 | n |  | TRUE
15 | bus_LV_942-12_0_3_node_15 | 0.4 | n |  | TRUE
16 | bus_LV_942-12_0_3_node_78 | 0.4 | n |  | TRUE
17 | bus_LV_942-12_0_3_node_10 | 0.4 | n |  | TRUE
18 | bus_LV_942-12_0_3_node_12 | 0.4 | n |  | TRUE
19 | bus_LV_942-12_0_3_node_14 | 0.4 | n |  | TRUE
20 | bus_LV_942-12_0_3_node_40 | 0.4 | n |  | TRUE
21 | bus_LV_942-12_0_3_node_31 | 0.4 | n |  | TRUE
22 | bus_LV_942-12_0_3_node_20 | 0.4 | n |  | TRUE
23 | bus_LV_942-12_0_3_node_26 | 0.4 | n |  | TRUE
24 | bus_LV_942-12_0_3_node_29 | 0.4 | n |  | TRUE
25 | bus_LV_942-12_0_3_node_17 | 0.4 | n |  | TRUE
26 | bus_LV_942-12_0_3_node_18 | 0.4 | n |  | TRUE
27 | bus_LV_942-12_0_3_node_24 | 0.4 | n |  | TRUE
28 | bus_LV_942-12_0_3_node_23 | 0.4 | n |  | TRUE
29 | bus_LV_942-12_0_3_node_22 | 0.4 | n |  | TRUE
30 | bus_LV_942-12_0_3_node_21 | 0.4 | n |  | TRUE
31 | bus_LV_942-12_0_3_node_25 | 0.4 | n |  | TRUE
32 | bus_LV_942-12_0_3_node_27 | 0.4 | n |  | TRUE
33 | bus_LV_942-12_0_3_node_28 | 0.4 | n |  | TRUE
34 | bus_LV_942-12_0_3_node_30 | 0.4 | n |  | TRUE
35 | bus_LV_942-12_0_3_node_42 | 0.4 | n |  | TRUE
36 | bus_LV_942-12_0_3_node_41 | 0.4 | n |  | TRUE
37 | bus_LV_942-12_0_3_node_32 | 0.4 | n |  | TRUE
38 | bus_LV_942-12_0_3_node_33 | 0.4 | n |  | TRUE
39 | bus_LV_942-12_0_3_node_34 | 0.4 | n |  | TRUE
40 | bus_LV_942-12_0_3_node_35 | 0.4 | n |  | TRUE
41 | bus_LV_942-12_0_3_node_36 | 0.4 | n |  | TRUE
42 | bus_LV_942-12_0_3_node_37 | 0.4 | n |  | TRUE
43 | bus_LV_942-12_0_3_node_43 | 0.4 | n |  | TRUE
44 | bus_LV_942-12_0_3_node_38 | 0.4 | n |  | TRUE
45 | bus_LV_942-12_0_3_node_44 | 0.4 | n |  | TRUE
46 | bus_LV_942-12_0_3_node_39 | 0.4 | n |  | TRUE
47 | bus_LV_942-12_0_3_node_54 | 0.4 | n |  | TRUE
48 | bus_LV_942-12_0_3_node_51 | 0.4 | n |  | TRUE
49 | bus_LV_942-12_0_3_node_45 | 0.4 | n |  | TRUE
50 | bus_LV_942-12_0_3_node_46 | 0.4 | n |  | TRUE
51 | bus_LV_942-12_0_3_node_47 | 0.4 | n |  | TRUE
52 | bus_LV_942-12_0_3_node_48 | 0.4 | n |  | TRUE
53 | bus_LV_942-12_0_3_node_60 | 0.4 | n |  | TRUE
54 | bus_LV_942-12_0_3_node_53 | 0.4 | n |  | TRUE
55 | bus_LV_942-12_0_3_node_58 | 0.4 | n |  | TRUE
56 | bus_LV_942-12_0_3_node_49 | 0.4 | n |  | TRUE
57 | bus_LV_942-12_0_3_node_50 | 0.4 | n |  | TRUE
58 | bus_LV_942-12_0_3_node_52 | 0.4 | n |  | TRUE
59 | bus_LV_942-12_0_3_node_55 | 0.4 | n |  | TRUE
60 | bus_LV_942-12_0_3_node_56 | 0.4 | n |  | TRUE
61 | bus_LV_942-12_0_3_node_85 | 0.4 | n |  | TRUE
62 | bus_LV_942-12_0_3_node_61 | 0.4 | n |  | TRUE
63 | bus_LV_942-12_0_3_node_62 | 0.4 | n |  | TRUE
64 | bus_LV_942-12_0_3_node_63 | 0.4 | n |  | TRUE
65 | bus_LV_942-12_0_3_node_64 | 0.4 | n |  | TRUE
66 | bus_LV_942-12_0_3_node_65 | 0.4 | n |  | TRUE
67 | bus_LV_942-12_0_3_node_83 | 0.4 | n |  | TRUE
68 | bus_LV_942-12_0_3_node_72 | 0.4 | n |  | TRUE
69 | bus_LV_942-12_0_3_node_76 | 0.4 | n |  | TRUE
70 | bus_LV_942-12_0_3_node_81 | 0.4 | n |  | TRUE
71 | bus_LV_942-12_0_3_node_71 | 0.4 | n |  | TRUE
72 | bus_LV_942-12_0_3_node_66 | 0.4 | n |  | TRUE
73 | bus_LV_942-12_0_3_node_67 | 0.4 | n |  | TRUE
74 | bus_LV_942-12_0_3_node_68 | 0.4 | n |  | TRUE
75 | bus_LV_942-12_0_3_node_69 | 0.4 | n |  | TRUE
76 | bus_LV_942-12_0_3_node_70 | 0.4 | n |  | TRUE
77 | bus_LV_942-12_0_3_node_84 | 0.4 | n |  | TRUE
78 | bus_LV_942-12_0_3_node_89 | 0.4 | n |  | TRUE
79 | bus_LV_942-12_0_3_node_73 | 0.4 | n |  | TRUE
80 | bus_LV_942-12_0_3_node_74 | 0.4 | n |  | TRUE
81 | bus_LV_942-12_0_3_node_75 | 0.4 | n |  | TRUE
82 | bus_LV_942-12_0_3_node_79 | 0.4 | n |  | TRUE
83 | bus_LV_942-12_0_3_node_80 | 0.4 | n |  | TRUE
84 | bus_LV_942-12_0_3_node_82 | 0.4 | n |  | TRUE
85 | bus_MV_208_1_node_123 | 20 | n |  | TRUE

## load
| name | bus | p_mw | q_mvar | const_z_percent | const_i_percent | sn_mva | scaling | in_service | type
0 | LV_942-12_0_3_load_0 | 0 | 0.0088028 | 0.0022062 | 0 | 0 |  | 1 | TRUE | wye
1 | LV_942-12_0_3_load_13 | 1 | 0.0010391 | 0.00026042 | 0 | 0 |  | 1 | TRUE | wye
2 | LV_942-12_0_3_load_19 | 2 | 0.0002878 | 7.2129e-05 | 0 | 0 |  | 1 | TRUE | wye
3 | LV_942-12_0_3_load_11 | 3 | 0.00064103 | 0.00016066 | 0 | 0 |  | 1 | TRUE | wye
4 | LV_942-12_0_3_load_2 | 4 | 0.0028555 | 0.00071565 | 0 | 0 |  | 1 | TRUE | wye
5 | LV_942-12_0_3_load_86 | 8 | 0.0032898 | 0.00082451 | 0 | 0 |  | 1 | TRUE | wye
6 | LV_942-12_0_3_load_88 | 9 | 0.0042873 | 0.0010745 | 0 | 0 |  | 1 | TRUE | wye
7 | LV_942-12_0_3_load_5 | 10 | 0.0013536 | 0.00033925 | 0 | 0 |  | 1 | TRUE | wye
8 | LV_942-12_0_3_load_16 | 13 | 0.0044402 | 0.0011128 | 0 | 0 |  | 1 | TRUE | wye
9 | LV_942-12_0_3_load_77 | 14 | 0.0016702 | 0.0004186 | 0 | 0 |  | 1 | TRUE | wye
10 | LV_942-12_0_3_load_15 | 15 | 0.019672 | 0.0049303 | 0 | 0 |  | 1 | TRUE | wye
11 | LV_942-12_0_3_load_78 | 16 | 0.0010171 | 0.00025491 | 0 | 0 |  | 1 | TRUE | wye
12 | LV_942-12_0_3_load_10 | 17 | 0.047662 | 0.011945 | 0 | 0 |  | 1 | TRUE | wye
13 | LV_942-12_0_3_load_40 | 20 | 0.003949 | 0.00098972 | 0 | 0 |  | 1 | TRUE | wye
14 | LV_942-12_0_3_load_31 | 21 | 0.00084135 | 0.00021086 | 0 | 0 |  | 1 | TRUE | wye
15 | LV_942-12_0_3_load_20 | 22 | 0.0011943 | 0.00029932 | 0 | 0 |  | 1 | TRUE | wye
16 | LV_942-12_0_3_load_26 | 23 | 0.0091001 | 0.0022807 | 0 | 0 |  | 1 | TRUE | wye
17 | LV_942-12_0_3_load_29 | 24 | 0.0019483 | 0.0004883 | 0 | 0 |  | 1 | TRUE | wye
18 | LV_942-12_0_3_load_17 | 25 | 0.0022041 | 0.00055239 | 0 | 0 |  | 1 | TRUE | wye
19 | LV_942-12_0_3_load_18 | 26 | 0.0050863 | 0.0012748 | 0 | 0 |  | 1 | TRUE | wye
20 | LV_942-12_0_3_load_24 | 27 | 0.01477 | 0.0037017 | 0 | 0 |  | 1 | TRUE | wye
21 | LV_942-12_0_3_load_23 | 28 | 0.0077395 | 0.0019397 | 0 | 0 |  | 1 | TRUE | wye
22 | LV_942-12_0_3_load_22 | 29 | 0.00086215 | 0.00021607 | 0 | 0 |  | 1 | TRUE | wye
23 | LV_942-12_0_3_load_21 | 30 | 0.0015004 | 0.00037604 | 0 | 0 |  | 1 | TRUE | wye
24 | LV_942-12_0_3_load_25 | 31 | 0.002566 | 0.0006431 | 0 | 0 |  | 1 | TRUE | wye
25 | LV_942-12_0_3_load_27 | 32 | 0.00324 | 0.00081203 | 0 | 0 |  | 1 | TRUE | wye
26 | LV_942-12_0_3_load_28 | 33 | 0.0027268 | 0.00068339 | 0 | 0 |  | 1 | TRUE | wye
27 | LV_942-12_0_3_load_30 | 34 | 0.0033623 | 0.00084267 | 0 | 0 |  | 1 | TRUE | wye
28 | LV_942-12_0_3_load_42 | 35 | 0.0017012 | 0.00042636 | 0 | 0 |  | 1 | TRUE | wye
29 | LV_942-12_0_3_load_41 | 36 | 0.0015581 | 0.0003905 | 0 | 0 |  | 1 | TRUE | wye
30 | LV_942-12_0_3_load_32 | 37 | 0.001002 | 0.00025112 | 0 | 0 |  | 1 | TRUE | wye
31 | LV_942-12_0_3_load_33 | 38 | 0.00091923 | 0.00023038 | 0 | 0 |  | 1 | TRUE | wye
32 | LV_942-12_0_3_load_34 | 39 | 0.0038696 | 0.00096981 | 0 | 0 |  | 1 | TRUE | wye
33 | LV_942-12_0_3_load_35 | 40 | 0.0018013 | 0.00045144 | 0 | 0 |  | 1 | TRUE | wye
34 | LV_942-12_0_3_load_36 | 41 | 0.0010659 | 0.00026714 | 0 | 0 |  | 1 | TRUE | wye
35 | LV_942-12_0_3_load_37 | 42 | 0.00068533 | 0.00017176 | 0 | 0 |  | 1 | TRUE | wye
36 | LV_942-12_0_3_load_43 | 43 | 0.0051075 | 0.0012801 | 0 | 0 |  | 1 | TRUE | wye
37 | LV_942-12_0_3_load_38 | 44 | 0.00097447 | 0.00024423 | 0 | 0 |  | 1 | TRUE | wye
38 | LV_942-12_0_3_load_44 | 45 | 0.0026802 | 0.00067171 | 0 | 0 |  | 1 | TRUE | wye
39 | LV_942-12_0_3_load_39 | 46 | 0.00087527 | 0.00021936 | 0 | 0 |  | 1 | TRUE | wye
40 | LV_942-12_0_3_load_54 | 47 | 0.0064868 | 0.0016257 | 0 | 0 |  | 1 | TRUE | wye
41 | LV_942-12_0_3_load_45 | 49 | 0.002604 | 0.00065262 | 0 | 0 |  | 1 | TRUE | wye
42 | LV_942-12_0_3_load_47 | 51 | 0.0038756 | 0.00097131 | 0 | 0 |  | 1 | TRUE | wye
43 | LV_942-12_0_3_load_60 | 53 | 0.0073642 | 0.0018456 | 0 | 0 |  | 1 | TRUE | wye
44 | LV_942-12_0_3_load_53 | 54 | 0.0033835 | 0.00084797 | 0 | 0 |  | 1 | TRUE | wye
45 | LV_942-12_0_3_load_58 | 55 | 0.0053082 | 0.0013304 | 0 | 0 |  | 1 | TRUE | wye
46 | LV_942-12_0_3_load_49 | 56 | 0.0014607 | 0.00036608 | 0 | 0 |  | 1 | TRUE | wye
47 | LV_942-12_0_3_load_50 | 57 | 0.0067637 | 0.0016951 | 0 | 0 |  | 1 | TRUE | wye
48 | LV_942-12_0_3_load_52 | 58 | 0.012898 | 0.0032324 | 0 | 0 |  | 1 | TRUE | wye
49 | LV_942-12_0_3_load_55 | 59 | 0.0059959 | 0.0015027 | 0 | 0 |  | 1 | TRUE | wye
50 | LV_942-12_0_3_load_56 | 60 | 0.0014892 | 0.00037323 | 0 | 0 |  | 1 | TRUE | wye
51 | LV_942-12_0_3_load_61 | 62 | 0.0019908 | 0.00049894 | 0 | 0 |  | 1 | TRUE | wye
52 | LV_942-12_0_3_load_62 | 63 | 0.0022385 | 0.00056103 | 0 | 0 |  | 1 | TRUE | wye
53 | LV_942-12_0_3_load_63 | 64 | 0.0021274 | 0.00053317 | 0 | 0 |  | 1 | TRUE | wye
54 | LV_942-12_0_3_load_64 | 65 | 0.0018354 | 0.00046 | 0 | 0 |  | 1 | TRUE | wye
55 | LV_942-12_0_3_load_65 | 66 | 0.0022751 | 0.00057019 | 0 | 0 |  | 1 | TRUE | wye
56 | LV_942-12_0_3_load_72 | 68 | 0.0018469 | 0.00046288 | 0 | 0 |  | 1 | TRUE | wye
57 | LV_942-12_0_3_load_71 | 71 | 0.0019085 | 0.00047831 | 0 | 0 |  | 1 | TRUE | wye
58 | LV_942-12_0_3_load_66 | 72 | 0.0021175 | 0.00053071 | 0 | 0 |  | 1 | TRUE | wye
59 | LV_942-12_0_3_load_67 | 73 | 0.0023989 | 0.00060123 | 0 | 0 |  | 1 | TRUE | wye
60 | LV_942-12_0_3_load_68 | 74 | 0.0021342 | 0.00053488 | 0 | 0 |  | 1 | TRUE | wye
61 | LV_942-12_0_3_load_69 | 75 | 0.0020907 | 0.00052397 | 0 | 0 |  | 1 | TRUE | wye
62 | LV_942-12_0_3_load_70 | 76 | 0.002204 | 0.00055238 | 0 | 0 |  | 1 | TRUE | wye
63 | LV_942-12_0_3_load_84 | 77 | 0.0024031 | 0.00060226 | 0 | 0 |  | 1 | TRUE | wye
64 | LV_942-12_0_3_load_89 | 78 | 0.0024088 | 0.0006037 | 0 | 0 |  | 1 | TRUE | wye
65 | LV_942-12_0_3_load_73 | 79 | 0.0022656 | 0.00056782 | 0 | 0 |  | 1 | TRUE | wye
66 | LV_942-12_0_3_load_74 | 80 | 0.0028744 | 0.0007204 | 0 | 0 |  | 1 | TRUE | wye
67 | LV_942-12_0_3_load_75 | 81 | 0.0020169 | 0.00050548 | 0 | 0 |  | 1 | TRUE | wye
68 | LV_942-12_0_3_load_79 | 82 | 0.0017864 | 0.00044771 | 0 | 0 |  | 1 | TRUE | wye
69 | LV_942-12_0_3_load_80 | 83 | 0.0031057 | 0.00077835 | 0 | 0 |  | 1 | TRUE | wye
70 | LV_942-12_0_3_load_82 | 84 | 0.0026353 | 0.00066047 | 0 | 0 |  | 1 | TRUE | wye

## ext_grid
| name | bus | vm_pu | va_degree | slack_weight | in_service
0 |  | 23 | 1 | 0 | 1 | TRUE

## line
| name | std_type | from_bus | to_bus | length_km | r_ohm_per_km | x_ohm_per_km | c_nf_per_km | g_us_per_km | max_i_ka | df | parallel | type | in_service
0 | LV_942-12_0_3_line_0 |  | 0 | 1 | 0.15606 | 0.125 | 0.08 | 261 | 0 | 0.364 | 1 | 1 | cs | TRUE
1 | LV_942-12_0_3_line_1 |  | 1 | 2 | 0.049649 | 0.125 | 0.08 | 261 | 0 | 0.364 | 1 | 1 | cs | TRUE
2 | LV_942-12_0_3_line_2 |  | 1 | 3 | 0.0098086 | 0.125 | 0.08 | 261 | 0 | 0.364 | 1 | 1 | cs | TRUE
3 | LV_942-12_0_3_line_3 |  | 2 | 22 | 0.011298 | 0.125 | 0.08 | 261 | 0 | 0.364 | 1 | 1 | cs | TRUE
4 | LV_942-12_0_3_line_4 |  | 3 | 17 | 0.05996 | 0.125 | 0.08 | 261 | 0 | 0.364 | 1 | 1 | cs | TRUE
5 | LV_942-12_0_3_line_5 |  | 4 | 5 | 0.015676 | 0.125 | 0.08 | 261 | 0 | 0.364 | 1 | 1 | cs | TRUE
6 | LV_942-12_0_3_line_6 |  | 5 | 6 | 0.099507 | 0.125 | 0.08 | 261 | 0 | 0.364 | 1 | 1 | cs | TRUE
7 | LV_942-12_0_3_line_7 |  | 6 | 7 | 0.051856 | 0.125 | 0.08 | 261 | 0 | 0.364 | 1 | 1 | cs | TRUE
8 | LV_942-12_0_3_line_8 |  | 6 | 8 | 0.11821 | 0.125 | 0.08 | 261 | 0 | 0.364 | 1 | 1 | cs | TRUE
9 | LV_942-12_0_3_line_9 |  | 7 | 9 | 0.0036847 | 0.125 | 0.08 | 261 | 0 | 0.364 | 1 | 1 | cs | TRUE
10 | LV_942-12_0_3_line_10 |  | 9 | 61 | 0.018111 | 0.125 | 0.08 | 261 | 0 | 0.364 | 1 | 1 | cs | TRUE
11 | LV_942-12_0_3_line_11 |  | 10 | 11 | 0.026142 | 0.125 | 0.08 | 261 | 0 | 0.364 | 1 | 1 | cs | TRUE
12 | LV_942-12_0_3_line_12 |  | 11 | 12 | 0.075762 | 0.125 | 0.08 | 261 | 0 | 0.364 | 1 | 1 | cs | TRUE
13 | LV_942-12_0_3_line_13 |  | 12 | 13 | 0.027544 | 0.125 | 0.08 | 261 | 0 | 0.364 | 1 | 1 | cs | TRUE
14 | LV_942-12_0_3_line_14 |  | 12 | 14 | 0.028778 | 0.125 | 0.08 | 261 | 0 | 0.364 | 1 | 1 | cs | TRUE
15 | LV_942-12_0_3_line_15 |  | 13 | 15 | 0.019926 | 0.125 | 0.08 | 261 | 0 | 0.364 | 1 | 1 | cs | TRUE
16 | LV_942-12_0_3_line_16 |  | 14 | 16 | 0.0090182 | 0.125 | 0.08 | 261 | 0 | 0.364 | 1 | 1 | cs | TRUE
17 | LV_942-12_0_3_line_17 |  | 15 | 25 | 0.0039358 | 0.125 | 0.08 | 261 | 0 | 0.364 | 1 | 1 | cs | TRUE
18 | LV_942-12_0_3_line_18 |  | 16 | 82 | 0.0041878 | 0.125 | 0.08 | 261 | 0 | 0.364 | 1 | 1 | cs | TRUE
19 | LV_942-12_0_3_line_19 |  | 17 | 18 | 0.0096696 | 0.125 | 0.08 | 261 | 0 | 0.364 | 1 | 1 | cs | TRUE
20 | LV_942-12_0_3_line_20 |  | 18 | 19 | 0.012489 | 0.125 | 0.08 | 261 | 0 | 0.364 | 1 | 1 | cs | TRUE
21 | LV_942-12_0_3_line_21 |  | 19 | 20 | 0.039843 | 0.125 | 0.08 | 261 | 0 | 0.364 | 1 | 2 | cs | TRUE
22 | LV_942-12_0_3_line_22 |  | 19 | 21 | 0.016551 | 0.125 | 0.08 | 261 | 0 | 0.364 | 1 | 1 | cs | TRUE
23 | LV_942-12_0_3_line_23 |  | 20 | 23 | 0.030509 | 0.125 | 0.08 | 261 | 0 | 0.364 | 1 | 2 | cs | TRUE
24 | LV_942-12_0_3_line_24 |  | 21 | 24 | 0.0015915 | 0.125 | 0.08 | 261 | 0 | 0.364 | 1 | 1 | cs | TRUE
25 | LV_942-12_0_3_line_25 |  | 22 | 29 | 0.0077724 | 0.125 | 0.08 | 261 | 0 | 0.364 | 1 | 1 | cs | TRUE
26 | LV_942-12_0_3_line_26 |  | 23 | 31 | 0.039792 | 0.125 | 0.08 | 261 | 0 | 0.364 | 1 | 1 | cs | TRUE
27 | LV_942-12_0_3_line_27 |  | 24 | 32 | 0.016584 | 0.125 | 0.08 | 261 | 0 | 0.364 | 1 | 1 | cs | TRUE
28 | LV_942-12_0_3_line_28 |  | 25 | 26 | 0.020884 | 0.125 | 0.08 | 261 | 0 | 0.364 | 1 | 1 | cs | TRUE
29 | LV_942-12_0_3_line_29 |  | 26 | 27 | 0.0099207 | 0.125 | 0.08 | 261 | 0 | 0.364 | 1 | 1 | cs | TRUE
30 | LV_942-12_0_3_line_30 |  | 27 | 28 | 0.0038891 | 0.125 | 0.08 | 261 | 0 | 0.364 | 1 | 1 | cs | TRUE
31 | LV_942-12_0_3_line_31 |  | 28 | 31 | 0.0042081 | 0.125 | 0.08 | 261 | 0 | 0.364 | 1 | 1 | cs | TRUE
32 | LV_942-12_0_3_line_32 |  | 29 | 30 | 0.025752 | 0.125 | 0.08 | 261 | 0 | 0.364 | 1 | 1 | cs | TRUE
33 | LV_942-12_0_3_line_33 |  | 32 | 33 | 0.015055 | 0.125 | 0.08 | 261 | 0 | 0.364 | 1 | 1 | cs | TRUE
34 | LV_942-12_0_3_line_34 |  | 33 | 34 | 0.0071546 | 0.125 | 0.08 | 261 | 0 | 0.364 | 1 | 1 | cs | TRUE
35 | LV_942-12_0_3_line_35 |  | 34 | 35 | 0.014174 | 0.125 | 0.08 | 261 | 0 | 0.364 | 1 | 1 | cs | TRUE
36 | LV_942-12_0_3_line_36 |  | 35 | 36 | 0.0058929 | 0.125 | 0.08 | 261 | 0 | 0.364 | 1 | 1 | cs | TRUE
37 | LV_942-12_0_3_line_37 |  | 36 | 46 | 0.0006125 | 0.125 | 0.08 | 261 | 0 | 0.364 | 1 | 1 | cs | TRUE
38 | LV_942-12_0_3_line_38 |  | 37 | 38 | 4.4745e-05 | 0.125 | 0.08 | 261 | 0 | 0.364 | 1 | 1 | cs | TRUE
39 | LV_942-12_0_3_line_39 |  | 37 | 39 | 0.0091061 | 0.125 | 0.08 | 261 | 0 | 0.364 | 1 | 1 | cs | TRUE
40 | LV_942-12_0_3_line_40 |  | 38 | 40 | 4.6347e-05 | 0.125 | 0.08 | 261 | 0 | 0.364 | 1 | 1 | cs | TRUE
41 | LV_942-12_0_3_line_41 |  | 39 | 41 | 0.01302 | 0.125 | 0.08 | 261 | 0 | 0.364 | 1 | 1 | cs | TRUE
42 | LV_942-12_0_3_line_42 |  | 40 | 42 | 0.014651 | 0.125 | 0.08 | 261 | 0 | 0.364 | 1 | 1 | cs | TRUE
43 | LV_942-12_0_3_line_43 |  | 41 | 43 | 0.0068916 | 0.125 | 0.08 | 261 | 0 | 0.364 | 1 | 1 | cs | TRUE
44 | LV_942-12_0_3_line_44 |  | 42 | 44 | 0.0059853 | 0.125 | 0.08 | 261 | 0 | 0.364 | 1 | 1 | cs | TRUE
45 | LV_942-12_0_3_line_45 |  | 43 | 45 | 0.0099323 | 0.125 | 0.08 | 261 | 0 | 0.364 | 1 | 1 | cs | TRUE
46 | LV_942-12_0_3_line_46 |  | 44 | 46 | 0.00023269 | 0.125 | 0.08 | 261 | 0 | 0.364 | 1 | 1 | cs | TRUE
47 | LV_942-12_0_3_line_47 |  | 45 | 47 | 0.02304 | 0.125 | 0.08 | 261 | 0 | 0.364 | 1 | 1 | cs | TRUE
48 | LV_942-12_0_3_line_48 |  | 47 | 48 | 0.0495 | 0.125 | 0.08 | 261 | 0 | 0.364 | 1 | 1 | cs | TRUE
49 | LV_942-12_0_3_line_49 |  | 48 | 54 | 0.03102 | 0.125 | 0.08 | 261 | 0 | 0.364 | 1 | 1 | cs | TRUE
50 | LV_942-12_0_3_line_50 |  | 48 | 56 | 0.015885 | 0.125 | 0.08 | 261 | 0 | 0.364 | 1 | 1 | cs | TRUE
51 | LV_942-12_0_3_line_51 |  | 49 | 50 | 0.045645 | 0.125 | 0.08 | 261 | 0 | 0.364 | 1 | 1 | cs | TRUE
52 | LV_942-12_0_3_line_52 |  | 49 | 51 | 0.01791 | 0.125 | 0.08 | 261 | 0 | 0.364 | 1 | 1 | cs | TRUE
53 | LV_942-12_0_3_line_53 |  | 50 | 52 | 0.006094 | 0.125 | 0.08 | 261 | 0 | 0.364 | 1 | 1 | cs | TRUE
54 | LV_942-12_0_3_line_54 |  | 52 | 53 | 0.066588 | 0.125 | 0.08 | 261 | 0 | 0.364 | 1 | 1 | cs | TRUE
55 | LV_942-12_0_3_line_55 |  | 52 | 54 | 0.017345 | 0.125 | 0.08 | 261 | 0 | 0.364 | 1 | 1 | cs | TRUE
56 | LV_942-12_0_3_line_56 |  | 53 | 55 | 0.041522 | 0.125 | 0.08 | 261 | 0 | 0.364 | 1 | 1 | cs | TRUE
57 | LV_942-12_0_3_line_57 |  | 56 | 57 | 0.020574 | 0.125 | 0.08 | 261 | 0 | 0.364 | 1 | 1 | cs | TRUE
58 | LV_942-12_0_3_line_58 |  | 57 | 58 | 0.037684 | 0.125 | 0.08 | 261 | 0 | 0.364 | 1 | 1 | cs | TRUE
59 | LV_942-12_0_3_line_59 |  | 58 | 59 | 0.054078 | 0.125 | 0.08 | 261 | 0 | 0.364 | 1 | 1 | cs | TRUE
60 | LV_942-12_0_3_line_60 |  | 59 | 60 | 0.0053014 | 0.125 | 0.08 | 261 | 0 | 0.364 | 1 | 1 | cs | TRUE
61 | LV_942-12_0_3_line_61 |  | 61 | 78 | 0.015586 | 0.125 | 0.08 | 261 | 0 | 0.364 | 1 | 1 | cs | TRUE
62 | LV_942-12_0_3_line_62 |  | 61 | 69 | 0.019925 | 0.125 | 0.08 | 261 | 0 | 0.364 | 1 | 1 | cs | TRUE
63 | LV_942-12_0_3_line_63 |  | 62 | 63 | 0.0056466 | 0.125 | 0.08 | 261 | 0 | 0.364 | 1 | 1 | cs | TRUE
64 | LV_942-12_0_3_line_64 |  | 62 | 64 | 0.0074918 | 0.125 | 0.08 | 261 | 0 | 0.364 | 1 | 1 | cs | TRUE
65 | LV_942-12_0_3_line_65 |  | 63 | 65 | 0.0078737 | 0.125 | 0.08 | 261 | 0 | 0.364 | 1 | 1 | cs | TRUE
66 | LV_942-12_0_3_line_66 |  | 64 | 66 | 0.0084989 | 0.125 | 0.08 | 261 | 0 | 0.364 | 1 | 1 | cs | TRUE
67 | LV_942-12_0_3_line_67 |  | 65 | 67 | 0.016004 | 0.125 | 0.08 | 261 | 0 | 0.364 | 1 | 1 | cs | TRUE
68 | LV_942-12_0_3_line_68 |  | 66 | 68 | 0.0075215 | 0.125 | 0.08 | 261 | 0 | 0.364 | 1 | 1 | cs | TRUE
69 | LV_942-12_0_3_line_69 |  | 67 | 69 | 0.025832 | 0.125 | 0.08 | 261 | 0 | 0.364 | 1 | 1 | cs | TRUE
70 | LV_942-12_0_3_line_70 |  | 67 | 70 | 0.03941 | 0.125 | 0.08 | 261 | 0 | 0.364 | 1 | 1 | cs | TRUE
71 | LV_942-12_0_3_line_71 |  | 68 | 71 | 0.0065777 | 0.125 | 0.08 | 261 | 0 | 0.364 | 1 | 1 | cs | TRUE
72 | LV_942-12_0_3_line_72 |  | 69 | 80 | 0.013261 | 0.125 | 0.08 | 261 | 0 | 0.364 | 1 | 1 | cs | TRUE
73 | LV_942-12_0_3_line_73 |  | 70 | 83 | 0.023055 | 0.125 | 0.08 | 261 | 0 | 0.364 | 1 | 1 | cs | TRUE
74 | LV_942-12_0_3_line_74 |  | 70 | 82 | 0.03488 | 0.125 | 0.08 | 261 | 0 | 0.364 | 1 | 1 | cs | TRUE
75 | LV_942-12_0_3_line_75 |  | 72 | 73 | 0.0077466 | 0.125 | 0.08 | 261 | 0 | 0.364 | 1 | 1 | cs | TRUE
76 | LV_942-12_0_3_line_76 |  | 72 | 74 | 0.015368 | 0.125 | 0.08 | 261 | 0 | 0.364 | 1 | 1 | cs | TRUE
77 | LV_942-12_0_3_line_77 |  | 73 | 75 | 0.0082656 | 0.125 | 0.08 | 261 | 0 | 0.364 | 1 | 1 | cs | TRUE
78 | LV_942-12_0_3_line_78 |  | 74 | 76 | 0.014231 | 0.125 | 0.08 | 261 | 0 | 0.364 | 1 | 1 | cs | TRUE
79 | LV_942-12_0_3_line_79 |  | 75 | 77 | 0.0059482 | 0.125 | 0.08 | 261 | 0 | 0.364 | 1 | 1 | cs | TRUE
80 | LV_942-12_0_3_line_80 |  | 77 | 78 | 0.010291 | 0.125 | 0.08 | 261 | 0 | 0.364 | 1 | 1 | cs | TRUE
81 | LV_942-12_0_3_line_81 |  | 79 | 80 | 0.0091013 | 0.125 | 0.08 | 261 | 0 | 0.364 | 1 | 1 | cs | TRUE
82 | LV_942-12_0_3_line_82 |  | 79 | 81 | 0.02596 | 0.125 | 0.08 | 261 | 0 | 0.364 | 1 | 1 | cs | TRUE
83 | LV_942-12_0_3_line_83 |  | 83 | 84 | 0.0044169 | 0.125 | 0.08 | 261 | 0 | 0.364 | 1 | 1 | cs | TRUE

## trafo
| name | std_type | hv_bus | lv_bus | sn_mva | vn_hv_kv | vn_lv_kv | vk_percent | vkr_percent | pfe_kw | i0_percent | shift_degree | tap_side | tap_neutral | tap_min | tap_max | tap_step_percent | tap_step_degree | tap_pos | tap_phase_shifter | parallel | df | in_service
0 | LV_942-12_0_3_trafo_26 | 0.63 MVA 20/0.4 kV | 85 | 23 | 0.63 | 20 | 0.4 | 6 | 1.206 | 1.65 | 0.2619 | 150 | hv | 0 | -2 | 2 | 2.5 | 0 | 0 | FALSE | 1 | 1 | TRUE

## line_geodata
| x0 | y0 | x1 | y1 | x2 | y2 | x3 | y3 | x4 | y4 | x5 | y5 | x6 | y6 | x7 | y7 | x8 | y8 | x9 | y9 | x10 | y10 | x11 | y11 | x12 | y12
0 | 2613836.9936 | 1175451.4178 | 2613989.8223 | 1175419.8242
1 | 2613836.9936 | 1175451.4178 | 2613850.314 | 1175464.0509 | 2613852.4278 | 1175468.9249 | 2613852.5607 | 1175474.3168 | 2613850.3153 | 1175480.1146 | 2613842.9734 | 1175488.4131 | 2613840.8324 | 1175490.9071
2 | 2613836.9936 | 1175451.4178 | 2613831.9017 | 1175446.5886 | 2613829.9161 | 1175444.6274
3 | 2613833.4736 | 1175499.4796 | 2613840.8324 | 1175490.9071
4 | 2613788.5763 | 1175401.2365 | 2613798.3843 | 1175412.6057 | 2613814.6654 | 1175429.5627 | 2613829.9161 | 1175444.6274
5 | 2613346.7905 | 1175330.5806 | 2613338.4986 | 1175326.26 | 2613332.851 | 1175323.409
6 | 2613433.7104 | 1175365.3913 | 2613431.061 | 1175364.0181 | 2613428.9176 | 1175361.9344 | 2613427.4634 | 1175359.3299 | 2613426.8125 | 1175356.427 | 2613427.0255 | 1175353.4481 | 2613411.8688 | 1175352.803 | 2613403.0879 | 1175351.8496 | 2613393.4448 | 1175350.1495 | 2613384.7585 | 1175347.8847 | 2613374.9814 | 1175344.6169 | 2613365.3592 | 1175340.3711 | 2613346.7905 | 1175330.5806
7 | 2613433.7104 | 1175365.3913 | 2613436.8737 | 1175365.9764 | 2613440.0699 | 1175365.55 | 2613442.9777 | 1175364.178 | 2613445.3141 | 1175361.971 | 2613446.8644 | 1175359.1619 | 2613459.9399 | 1175367.562 | 2613476.954 | 1175378.5167
8 | 2613433.7104 | 1175365.3913 | 2613429.6338 | 1175376.7324 | 2613413.2421 | 1175419.1953 | 2613406.3322 | 1175436.2664 | 2613400.0095 | 1175450.5262 | 2613388.612 | 1175471.367 | 2613387.0465 | 1175473.7815
9 | 2613476.954 | 1175378.5167 | 2613480.0162 | 1175380.5662
10 | 2613495.0739 | 1175390.6301 | 2613484.4035 | 1175383.5026 | 2613480.0162 | 1175380.5662
11 | 2613661.0844 | 1175560.2235 | 2613674.9629 | 1175574.8957 | 2613678.9694 | 1175579.2883
12 | 2613610.2271 | 1175504.0688 | 2613614.1539 | 1175508.4132 | 2613622.6708 | 1175517.815 | 2613635.9227 | 1175532.4413 | 2613661.0844 | 1175560.2235
13 | 2613610.2271 | 1175504.0688 | 2613632.5094 | 1175487.8769
14 | 2613610.2271 | 1175504.0688 | 2613591.9171 | 1175481.8676
15 | 2613648.6286 | 1175476.1636 | 2613632.5094 | 1175487.8769
16 | 2613591.9171 | 1175481.8676 | 2613590.1938 | 1175479.7779 | 2613585.9038 | 1175475.1511
17 | 2613648.6286 | 1175476.1636 | 2613651.8126 | 1175473.8499
18 | 2613585.9038 | 1175475.1511 | 2613583.0565 | 1175472.0802
19 | 2613782.26 | 1175393.9149 | 2613788.5763 | 1175401.2365
20 | 2613772.3862 | 1175386.2328 | 2613782.26 | 1175393.9149
21 | 2613772.3862 | 1175386.2328 | 2613740.1546 | 1175409.6545
22 | 2613772.3862 | 1175386.2328 | 2613767.6778 | 1175379.3853 | 2613763.0671 | 1175372.5555
23 | 2613740.1546 | 1175409.6545 | 2613715.4735 | 1175427.5895
24 | 2613763.0671 | 1175372.5555 | 2613762.1766 | 1175371.2365
25 | 2613828.411 | 1175505.3772 | 2613833.4736 | 1175499.4796
26 | 2613715.4735 | 1175427.5895 | 2613683.2831 | 1175450.9813
27 | 2613762.1766 | 1175371.2365 | 2613752.8973 | 1175357.4915
28 | 2613651.8126 | 1175473.8499 | 2613668.7071 | 1175461.5732
29 | 2613668.7071 | 1175461.5732 | 2613676.7327 | 1175455.7412
30 | 2613679.8788 | 1175453.4551 | 2613676.7327 | 1175455.7412
31 | 2613683.2831 | 1175450.9813 | 2613679.8788 | 1175453.4551
32 | 2613821.8381 | 1175529.6385 | 2613821.4969 | 1175523.804 | 2613822.9371 | 1175515.781 | 2613828.411 | 1175505.3772 | 2613828.411 | 1175505.3772
33 | 2613744.4738 | 1175345.0142 | 2613752.8973 | 1175357.4915
34 | 2613740.4706 | 1175339.0843 | 2613744.4738 | 1175345.0142
35 | 2613740.4706 | 1175339.0843 | 2613732.5399 | 1175327.337
36 | 2613729.2426 | 1175322.4529 | 2613732.5399 | 1175327.337
37 | 2613728.8999 | 1175321.9453 | 2613729.2426 | 1175322.4529
38 | 2613717.1719 | 1175304.5731 | 2613717.1969 | 1175304.6101
39 | 2613717.1719 | 1175304.5731 | 2613712.0767 | 1175297.0258
40 | 2613717.1969 | 1175304.6101 | 2613717.2228 | 1175304.6486
41 | 2613704.7914 | 1175286.2345 | 2613712.0767 | 1175297.0258
42 | 2613725.4208 | 1175316.7918 | 2613717.2228 | 1175304.6486
43 | 2613704.7914 | 1175286.2345 | 2613700.9354 | 1175280.5227
44 | 2613725.4208 | 1175316.7918 | 2613728.7697 | 1175321.7524
45 | 2613695.378 | 1175272.2907 | 2613700.9354 | 1175280.5227
46 | 2613728.7697 | 1175321.7524 | 2613728.8999 | 1175321.9453
47 | 2613695.378 | 1175272.2907 | 2613692.3548 | 1175267.8126 | 2613681.2756 | 1175254.0899
48 | 2613636.1731 | 1175236.0469 | 2613649.5905 | 1175238.6564 | 2613659.5221 | 1175241.2357 | 2613671.3205 | 1175246.5096 | 2613679.1369 | 1175251.441 | 2613681.2756 | 1175254.0899
49 | 2613636.1731 | 1175236.0469 | 2613610.4483 | 1175218.713
50 | 2613636.1731 | 1175236.0469 | 2613624.2519 | 1175246.5454
51 | 2613591.6472 | 1175204.8083 | 2613549.1229 | 1175197.6756 | 2613546.8289 | 1175198.7341
52 | 2613530.5664 | 1175206.2383 | 2613546.8289 | 1175198.7341
53 | 2613591.6472 | 1175204.8083 | 2613596.0637 | 1175209.0204
54 | 2613596.0637 | 1175209.0204 | 2613570.6689 | 1175239.8455 | 2613560.5049 | 1175252.1844 | 2613554.795 | 1175261.1902
55 | 2613596.0637 | 1175209.0204 | 2613610.4483 | 1175218.713
56 | 2613554.795 | 1175261.1902 | 2613532.5614 | 1175296.2575
57 | 2613624.2519 | 1175246.5454 | 2613608.8118 | 1175260.1429
58 | 2613608.8118 | 1175260.1429 | 2613580.5307 | 1175285.0488
59 | 2613540.743 | 1175321.6693 | 2613573.0672 | 1175291.6216 | 2613580.5307 | 1175285.0488
60 | 2613536.8601 | 1175325.2787 | 2613540.743 | 1175321.6693
61 | 2613495.0739 | 1175390.6301 | 2613508.7502 | 1175383.1537
62 | 2613495.0739 | 1175390.6301 | 2613507.5204 | 1175399.9516 | 2613510.9386 | 1175402.7384
63 | 2613556.7765 | 1175404.712 | 2613551.8449 | 1175407.4621
64 | 2613556.7765 | 1175404.712 | 2613563.3197 | 1175401.0631
65 | 2613544.9681 | 1175411.297 | 2613551.8449 | 1175407.4621
66 | 2613570.7425 | 1175396.9238 | 2613563.3197 | 1175401.0631
67 | 2613530.9904 | 1175419.0917 | 2613544.9681 | 1175411.297
68 | 2613570.7425 | 1175396.9238 | 2613577.3116 | 1175393.2605
69 | 2613530.9904 | 1175419.0917 | 2613510.9386 | 1175402.7384
70 | 2613530.9904 | 1175419.0917 | 2613545.0424 | 1175431.6296 | 2613557.8925 | 1175444.9431 | 2613559.3414 | 1175446.5027
71 | 2613583.0563 | 1175390.0569 | 2613577.3116 | 1175393.2605
72 | 2613510.9386 | 1175402.7384 | 2613504.1058 | 1175409.1486 | 2613502.258 | 1175411.668 | 2613502.1526 | 1175412.4282
73 | 2613559.3414 | 1175446.5027 | 2613541.8653 | 1175461.5397
74 | 2613559.3414 | 1175446.5027 | 2613583.0565 | 1175472.0802
75 | 2613537.0492 | 1175367.6838 | 2613530.2519 | 1175371.3996
76 | 2613537.0492 | 1175367.6838 | 2613550.5339 | 1175360.3122
77 | 2613530.2519 | 1175371.3996 | 2613522.9993 | 1175375.3643
78 | 2613563.0211 | 1175353.4859 | 2613550.5339 | 1175360.3122
79 | 2613517.7801 | 1175378.2175 | 2613522.9993 | 1175375.3643
80 | 2613517.7801 | 1175378.2175 | 2613508.7502 | 1175383.1537
81 | 2613505.8692 | 1175420.2898 | 2613503.0569 | 1175416.7168 | 2613501.9083 | 1175414.1907 | 2613502.1526 | 1175412.4282
82 | 2613512.7871 | 1175440.8397 | 2613515.4376 | 1175438.3221 | 2613516.7096 | 1175436.9465 | 2613517.0572 | 1175435.3354 | 2613515.4507 | 1175432.4636 | 2613505.8692 | 1175420.2898
83 | 2613538.5172 | 1175464.4205 | 2613541.8653 | 1175461.5397

## bus_geodata
| x | y | coords
0 | 2613989.8223 | 1175419.8242
1 | 2613836.9936 | 1175451.4178
2 | 2613840.8324 | 1175490.9071
3 | 2613829.9161 | 1175444.6274
4 | 2613332.851 | 1175323.409
5 | 2613346.7905 | 1175330.5806
6 | 2613433.7104 | 1175365.3913
7 | 2613476.954 | 1175378.5167
8 | 2613387.0465 | 1175473.7815
9 | 2613480.0162 | 1175380.5662
10 | 2613678.9694 | 1175579.2883
11 | 2613661.0844 | 1175560.2235
12 | 2613610.2271 | 1175504.0688
13 | 2613632.5094 | 1175487.8769
14 | 2613591.9171 | 1175481.8676
15 | 2613648.6286 | 1175476.1636
16 | 2613585.9038 | 1175475.1511
17 | 2613788.5763 | 1175401.2365
18 | 2613782.26 | 1175393.9149
19 | 2613772.3862 | 1175386.2328
20 | 2613740.1546 | 1175409.6545
21 | 2613763.0671 | 1175372.5555
22 | 2613833.4736 | 1175499.4796
23 | 2613715.4735 | 1175427.5895
24 | 2613762.1766 | 1175371.2365
25 | 2613651.8126 | 1175473.8499
26 | 2613668.7071 | 1175461.5732
27 | 2613676.7327 | 1175455.7412
28 | 2613679.8788 | 1175453.4551
29 | 2613828.411 | 1175505.3772
30 | 2613821.8381 | 1175529.6385
31 | 2613683.2831 | 1175450.9813
32 | 2613752.8973 | 1175357.4915
33 | 2613744.4738 | 1175345.0142
34 | 2613740.4706 | 1175339.0843
35 | 2613732.5399 | 1175327.337
36 | 2613729.2426 | 1175322.4529
37 | 2613717.1719 | 1175304.5731
38 | 2613717.1969 | 1175304.6101
39 | 2613712.0767 | 1175297.0258
40 | 2613717.2228 | 1175304.6486
41 | 2613704.7914 | 1175286.2345
42 | 2613725.4208 | 1175316.7918
43 | 2613700.9354 | 1175280.5227
44 | 2613728.7697 | 1175321.7524
45 | 2613695.378 | 1175272.2907
46 | 2613728.8999 | 1175321.9453
47 | 2613681.2756 | 1175254.0899
48 | 2613636.1731 | 1175236.0469
49 | 2613546.8289 | 1175198.7341
50 | 2613591.6472 | 1175204.8083
51 | 2613530.5664 | 1175206.2383
52 | 2613596.0637 | 1175209.0204
53 | 2613554.795 | 1175261.1902
54 | 2613610.4483 | 1175218.713
55 | 2613532.5614 | 1175296.2575
56 | 2613624.2519 | 1175246.5454
57 | 2613608.8118 | 1175260.1429
58 | 2613580.5307 | 1175285.0488
59 | 2613540.743 | 1175321.6693
60 | 2613536.8601 | 1175325.2787
61 | 2613495.0739 | 1175390.6301
62 | 2613556.7765 | 1175404.712
63 | 2613551.8449 | 1175407.4621
64 | 2613563.3197 | 1175401.0631
65 | 2613544.9681 | 1175411.297
66 | 2613570.7425 | 1175396.9238
67 | 2613530.9904 | 1175419.0917
68 | 2613577.3116 | 1175393.2605
69 | 2613510.9386 | 1175402.7384
70 | 2613559.3414 | 1175446.5027
71 | 2613583.0563 | 1175390.0569
72 | 2613537.0492 | 1175367.6838
73 | 2613530.2519 | 1175371.3996
74 | 2613550.5339 | 1175360.3122
75 | 2613522.9993 | 1175375.3643
76 | 2613563.0211 | 1175353.4859
77 | 2613517.7801 | 1175378.2175
78 | 2613508.7502 | 1175383.1537
79 | 2613505.8692 | 1175420.2898
80 | 2613502.1526 | 1175412.4282
81 | 2613512.7871 | 1175440.8397
82 | 2613583.0565 | 1175472.0802
83 | 2613541.8653 | 1175461.5397
84 | 2613538.5172 | 1175464.4205
85 | 2613721.784 | 1175423.0039

## line_std_types
| c_nf_per_km | r_ohm_per_km | x_ohm_per_km | max_i_ka | type | q_mm2 | alpha | voltage_rating
NAYY 4x50 SE | 210 | 0.642 | 0.083 | 0.142 | cs | 50 | 0.00403 | LV
NAYY 4x120 SE | 264 | 0.225 | 0.08 | 0.242 | cs | 120 | 0.00403 | LV
NAYY 4x150 SE | 261 | 0.208 | 0.08 | 0.27 | cs | 150 | 0.00403 | LV
NA2XS2Y 1x95 RM/25 12/20 kV | 216 | 0.313 | 0.132 | 0.252 | cs | 95 | 0.00403 | MV
NA2XS2Y 1x185 RM/25 12/20 kV | 273 | 0.161 | 0.117 | 0.362 | cs | 185 | 0.00403 | MV
NA2XS2Y 1x240 RM/25 12/20 kV | 304 | 0.122 | 0.112 | 0.421 | cs | 240 | 0.00403 | MV
NA2XS2Y 1x95 RM/25 6/10 kV | 315 | 0.313 | 0.123 | 0.249 | cs | 95 | 0.00403 | MV
NA2XS2Y 1x185 RM/25 6/10 kV | 406 | 0.161 | 0.11 | 0.358 | cs | 185 | 0.00403 | MV
NA2XS2Y 1x240 RM/25 6/10 kV | 456 | 0.122 | 0.105 | 0.416 | cs | 240 | 0.00403 | MV
NA2XS2Y 1x150 RM/25 12/20 kV | 250 | 0.206 | 0.116 | 0.319 | cs | 150 | 0.00403 | MV
NA2XS2Y 1x120 RM/25 12/20 kV | 230 | 0.253 | 0.119 | 0.283 | cs | 120 | 0.00403 | MV
NA2XS2Y 1x70 RM/25 12/20 kV | 190 | 0.443 | 0.132 | 0.22 | cs | 70 | 0.00403 | MV
NA2XS2Y 1x150 RM/25 6/10 kV | 360 | 0.206 | 0.11 | 0.315 | cs | 150 | 0.00403 | MV
NA2XS2Y 1x120 RM/25 6/10 kV | 340 | 0.253 | 0.113 | 0.28 | cs | 120 | 0.00403 | MV
NA2XS2Y 1x70 RM/25 6/10 kV | 280 | 0.443 | 0.123 | 0.217 | cs | 70 | 0.00403 | MV
N2XS(FL)2Y 1x120 RM/35 64/110 kV | 112 | 0.153 | 0.166 | 0.366 | cs | 120 | 0.00393 | HV
N2XS(FL)2Y 1x185 RM/35 64/110 kV | 125 | 0.099 | 0.156 | 0.457 | cs | 185 | 0.00393 | HV
N2XS(FL)2Y 1x240 RM/35 64/110 kV | 135 | 0.075 | 0.149 | 0.526 | cs | 240 | 0.00393 | HV
N2XS(FL)2Y 1x300 RM/35 64/110 kV | 144 | 0.06 | 0.144 | 0.588 | cs | 300 | 0.00393 | HV
15-AL1/3-ST1A 0.4 | 11 | 1.8769 | 0.35 | 0.105 | ol | 16 | 0.00403 | LV
24-AL1/4-ST1A 0.4 | 11.25 | 1.2012 | 0.335 | 0.14 | ol | 24 | 0.00403 | LV
48-AL1/8-ST1A 0.4 | 12.2 | 0.5939 | 0.3 | 0.21 | ol | 48 | 0.00403 | LV
94-AL1/15-ST1A 0.4 | 13.2 | 0.306 | 0.29 | 0.35 | ol | 94 | 0.00403 | LV
34-AL1/6-ST1A 10.0 | 9.7 | 0.8342 | 0.36 | 0.17 | ol | 34 | 0.00403 | MV
48-AL1/8-ST1A 10.0 | 10.1 | 0.5939 | 0.35 | 0.21 | ol | 48 | 0.00403 | MV
70-AL1/11-ST1A 10.0 | 10.4 | 0.4132 | 0.339 | 0.29 | ol | 70 | 0.00403 | MV
94-AL1/15-ST1A 10.0 | 10.75 | 0.306 | 0.33 | 0.35 | ol | 94 | 0.00403 | MV
122-AL1/20-ST1A 10.0 | 11.1 | 0.2376 | 0.323 | 0.41 | ol | 122 | 0.00403 | MV
149-AL1/24-ST1A 10.0 | 11.25 | 0.194 | 0.315 | 0.47 | ol | 149 | 0.00403 | MV
34-AL1/6-ST1A 20.0 | 9.15 | 0.8342 | 0.382 | 0.17 | ol | 34 | 0.00403 | MV
48-AL1/8-ST1A 20.0 | 9.5 | 0.5939 | 0.372 | 0.21 | ol | 48 | 0.00403 | MV
70-AL1/11-ST1A 20.0 | 9.7 | 0.4132 | 0.36 | 0.29 | ol | 70 | 0.00403 | MV
94-AL1/15-ST1A 20.0 | 10 | 0.306 | 0.35 | 0.35 | ol | 94 | 0.00403 | MV
122-AL1/20-ST1A 20.0 | 10.3 | 0.2376 | 0.344 | 0.41 | ol | 122 | 0.00403 | MV
149-AL1/24-ST1A 20.0 | 10.5 | 0.194 | 0.337 | 0.47 | ol | 149 | 0.00403 | MV
184-AL1/30-ST1A 20.0 | 10.75 | 0.1571 | 0.33 | 0.535 | ol | 184 | 0.00403 | MV
243-AL1/39-ST1A 20.0 | 11 | 0.1188 | 0.32 | 0.645 | ol | 243 | 0.00403 | MV
48-AL1/8-ST1A 110.0 | 8 | 0.5939 | 0.46 | 0.21 | ol | 48 | 0.00403 | HV
70-AL1/11-ST1A 110.0 | 8.4 | 0.4132 | 0.45 | 0.29 | ol | 70 | 0.00403 | HV
94-AL1/15-ST1A 110.0 | 8.65 | 0.306 | 0.44 | 0.35 | ol | 94 | 0.00403 | HV
122-AL1/20-ST1A 110.0 | 8.5 | 0.2376 | 0.43 | 0.41 | ol | 122 | 0.00403 | HV
149-AL1/24-ST1A 110.0 | 8.75 | 0.194 | 0.41 | 0.47 | ol | 149 | 0.00403 | HV
184-AL1/30-ST1A 110.0 | 8.8 | 0.1571 | 0.4 | 0.535 | ol | 184 | 0.00403 | HV
243-AL1/39-ST1A 110.0 | 9 | 0.1188 | 0.39 | 0.645 | ol | 243 | 0.00403 | HV
305-AL1/39-ST1A 110.0 | 9.2 | 0.0949 | 0.38 | 0.74 | ol | 305 | 0.00403 | HV
490-AL1/64-ST1A 110.0 | 9.75 | 0.059 | 0.37 | 0.96 | ol | 490 | 0.00403 | HV
679-AL1/86-ST1A 110.0 | 9.95 | 0.042 | 0.36 | 1.15 | ol | 679 | 0.00403 | HV
490-AL1/64-ST1A 220.0 | 10 | 0.059 | 0.285 | 0.96 | ol | 490 | 0.00403 | HV
679-AL1/86-ST1A 220.0 | 11.7 | 0.042 | 0.275 | 1.15 | ol | 679 | 0.00403 | HV
490-AL1/64-ST1A 380.0 | 11 | 0.059 | 0.253 | 0.96 | ol | 490 | 0.00403 | HV
679-AL1/86-ST1A 380.0 | 14.6 | 0.042 | 0.25 | 1.15 | ol | 679 | 0.00403 | HV

## trafo_std_types
| i0_percent | pfe_kw | vkr_percent | sn_mva | vn_lv_kv | vn_hv_kv | vk_percent | shift_degree | vector_group | tap_side | tap_neutral | tap_min | tap_max | tap_step_degree | tap_step_percent | tap_phase_shifter
160 MVA 380/110 kV | 0.06 | 60 | 0.25 | 160 | 110 | 380 | 12.2 | 0 | Yy0 | hv | 0 | -9 | 9 | 0 | 1.5 | FALSE
100 MVA 220/110 kV | 0.06 | 55 | 0.26 | 100 | 110 | 220 | 12 | 0 | Yy0 | hv | 0 | -9 | 9 | 0 | 1.5 | FALSE
63 MVA 110/20 kV | 0.04 | 22 | 0.32 | 63 | 20 | 110 | 18 | 150 | YNd5 | hv | 0 | -9 | 9 | 0 | 1.5 | FALSE
40 MVA 110/20 kV | 0.05 | 18 | 0.34 | 40 | 20 | 110 | 16.2 | 150 | YNd5 | hv | 0 | -9 | 9 | 0 | 1.5 | FALSE
25 MVA 110/20 kV | 0.07 | 14 | 0.41 | 25 | 20 | 110 | 12 | 150 | YNd5 | hv | 0 | -9 | 9 | 0 | 1.5 | FALSE
63 MVA 110/10 kV | 0.04 | 22 | 0.32 | 63 | 10 | 110 | 18 | 150 | YNd5 | hv | 0 | -9 | 9 | 0 | 1.5 | FALSE
40 MVA 110/10 kV | 0.05 | 18 | 0.34 | 40 | 10 | 110 | 16.2 | 150 | YNd5 | hv | 0 | -9 | 9 | 0 | 1.5 | FALSE
25 MVA 110/10 kV | 0.07 | 14 | 0.41 | 25 | 10 | 110 | 12 | 150 | YNd5 | hv | 0 | -9 | 9 | 0 | 1.5 | FALSE
0.25 MVA 20/0.4 kV | 0.32 | 0.8 | 1.44 | 0.25 | 0.4 | 20 | 6 | 150 | Yzn5 | hv | 0 | -2 | 2 | 0 | 2.5 | FALSE
0.4 MVA 20/0.4 kV | 0.3375 | 1.35 | 1.425 | 0.4 | 0.4 | 20 | 6 | 150 | Dyn5 | hv | 0 | -2 | 2 | 0 | 2.5 | FALSE
0.63 MVA 20/0.4 kV | 0.2619 | 1.65 | 1.206 | 0.63 | 0.4 | 20 | 6 | 150 | Dyn5 | hv | 0 | -2 | 2 | 0 | 2.5 | FALSE
0.25 MVA 10/0.4 kV | 0.24 | 0.6 | 1.2 | 0.25 | 0.4 | 10 | 4 | 150 | Dyn5 | hv | 0 | -2 | 2 | 0 | 2.5 | FALSE
0.4 MVA 10/0.4 kV | 0.2375 | 0.95 | 1.325 | 0.4 | 0.4 | 10 | 4 | 150 | Dyn5 | hv | 0 | -2 | 2 | 0 | 2.5 | FALSE
0.63 MVA 10/0.4 kV | 0.1873 | 1.18 | 1.0794 | 0.63 | 0.4 | 10 | 4 | 150 | Dyn5 | hv | 0 | -2 | 2 | 0 | 2.5 | FALSE

## trafo3w_std_types
| sn_hv_mva | sn_mv_mva | sn_lv_mva | vn_hv_kv | vn_mv_kv | vn_lv_kv | vk_hv_percent | vk_mv_percent | vk_lv_percent | vkr_hv_percent | vkr_mv_percent | vkr_lv_percent | pfe_kw | i0_percent | shift_mv_degree | shift_lv_degree | vector_group | tap_side | tap_neutral | tap_min | tap_max | tap_step_percent
63/25/38 MVA 110/20/10 kV | 63 | 25 | 38 | 110 | 20 | 10 | 10.4 | 10.4 | 10.4 | 0.28 | 0.32 | 0.35 | 35 | 0.89 | 0 | 0 | YN0yn0yn0 | hv | 0 | -10 | 10 | 1.2
63/25/38 MVA 110/10/10 kV | 63 | 25 | 38 | 110 | 10 | 10 | 10.4 | 10.4 | 10.4 | 0.28 | 0.32 | 0.35 | 35 | 0.89 | 0 | 0 | YN0yn0yn0 | hv | 0 | -10 | 10 | 1.2

## fuse_std_types
| fuse_type | i_rated_a | t_avg | t_min | t_total | x_avg | x_min | x_total
HV 100A | HV 100A | 100 | 0 | [10.0, 3.64, 0.854, 0.281, 0.1, 0.0531, 0.022, 0.01] | [10.0, 4.267, 1.21, 0.403, 0.1, 0.058, 0.022, 0.01] | 0 | [300.0, 350.0, 450.0, 550.0, 700.0, 850.0, 1200.0, 1752.0] | [600.0, 700.0, 900.0, 1150.0, 1665.0, 2000.0, 3000.0, 4313.0]
HV 10A | HV 10A | 10 | 0 | [10.0, 1675.0, 0.344, 0.156, 0.1, 0.0417, 0.0171, 0.01] | [10.0, 1.3, 0.3, 0.155, 0.1, 0.0555, 0.023, 0.01] | 0 | [30.0, 32.0, 35.0, 37.0, 39.0, 50.0, 70.0, 88.0] | [60.0, 70.0, 80.0, 87.0, 94.0, 110.0, 150.0, 216.0]
HV 125A | HV 125A | 125 | 0 | [10.0, 1.82, 0.344, 0.1, 0.0467, 0.0269, 0.01] | [10.0, 2.478, 0.426, 0.1, 0.0427, 0.0211, 0.01] | 0 | [375.0, 500.0, 700.0, 925.0, 1200.0, 1500.0, 2341.0] | [750.0, 1000.0, 1500.0, 2200.0, 3000.0, 4000.0, 5765.0]
HV 160A | HV 160A | 160 | 0 | [10.0, 4.15, 1.03, 0.198, 0.1, 0.051, 0.0172, 0.01] | [10.0, 2.3, 0.734, 0.274, 0.1, 0.046, 0.0177, 0.01] | 0 | [480.0, 550.0, 700.0, 1000.0, 1260.0, 1600.0, 2500.0, 3227.0] | [960.0, 1300.0, 1700.0, 2200.0, 2996.0, 4000.0, 6000.0, 7946.0]
HV 16A | HV 16A | 16 | 0 | [10.0, 0.352, 0.164, 0.1, 0.0649, 0.0342, 0.01] | [10.0, 2.34, 0.722, 0.181, 0.1, 0.055, 0.0296, 0.01] | 0 | [48.0, 60.0, 65.0, 71.0, 80.0, 100.0, 162.0] | [96.0, 110.0, 125.0, 150.0, 168.0, 200.0, 250.0, 398.0]
HV 200A | HV 200A | 200 | 0 | [10.0, 4.267, 1.21, 0.403, 0.1, 0.058, 0.022, 0.01] | [10.0, 3.73, 1.654, 0.328, 0.1, 0.0531, 0.019, 0.01] | 0 | [600.0, 700.0, 900.0, 1150.0, 1665.0, 2000.0, 3000.0, 4313.0] | [1200.0, 1500.0, 1800.0, 2700.0, 3960.0, 5000.0, 7500.0, 10620.0]
HV 20A | HV 20A | 20 | 0 | [10.0, 1.3, 0.3, 0.155, 0.1, 0.0555, 0.023, 0.01] | [10.0, 1.3, 0.161, 0.1, 0.0611, 0.0399, 0.0141, 0.01] | 0 | [60.0, 70.0, 80.0, 87.0, 94.0, 110.0, 150.0, 216.0] | [120.0, 150.0, 200.0, 223.0, 260.0, 300.0, 450.0, 532.0]
HV 25A | HV 25A | 25 | 0 | [10.0, 2.512, 0.833, 0.299, 0.1, 0.0372, 0.0223, 0.01] | [10.0, 3.125, 0.597, 0.198, 0.1, 0.0378, 0.022, 0.01] | 0 | [75.0, 82.0, 90.0, 100.0, 124.0, 170.0, 200.0, 289.0] | [150.0, 170.0, 210.0, 250.0, 294.0, 400.0, 500.0, 711.0]
HV 31.5A | HV 31.5A | 31.5 | 0 | [10.0, 2.34, 0.722, 0.181, 0.1, 0.055, 0.0296, 0.01] | [10.0, 2.84, 0.368, 0.164, 0.1, 0.0621, 0.0378, 0.0195, 0.01] | 0 | [95.0, 110.0, 125.0, 150.0, 165.0, 200.0, 250.0, 390.0] | [189.0, 220.0, 300.0, 350.0, 393.0, 450.0, 530.0, 700.0, 960.0]
HV 40A | HV 40A | 40 | 0 | [10.0, 1.3, 0.161, 0.1, 0.0611, 0.0399, 0.0141, 0.01] | [10.0, 2.05, 0.369, 0.198, 0.1, 0.051, 0.0298, 0.01] | 0 | [120.0, 150.0, 200.0, 223.0, 260.0, 300.0, 450.0, 532.0] | [240.0, 300.0, 400.0, 450.0, 530.0, 650.0, 800.0, 1311.0]
HV 50A | HV 50A | 50 | 0 | [10.0, 3.215, 0.597, 0.198, 0.1, 0.0378, 0.022, 0.01] | [10.0, 3.64, 0.854, 0.281, 0.1, 0.0531, 0.022, 0.01] | 0 | [150.0, 170.0, 210.0, 250.0, 294.0, 400.0, 500.0, 711.0] | [300.0, 350.0, 450.0, 550.0, 700.0, 850.0, 1200.0, 1752.0]
HV 6.3A | HV 6.3A | 6.3 | 0 | [10.0, 1.39, 0.344, 0.168, 0.1, 0.056, 0.0263, 0.01] | [10.0, 1.711, 0.516, 0.198, 0.1, 0.0634, 0.0303, 0.01] | 0 | [19.0, 19.5, 20.4, 20.8, 22.0, 25.0, 32.0, 48.0] | [38.0, 40.0, 43.0, 48.0, 53.0, 60.0, 75.0, 118.0]
HV 63A | HV 63A | 63 | 0 | [10.0, 2.84, 0.368, 0.164, 0.1, 0.0621, 0.0378, 0.0195, 0.01] | [10.0, 1.82, 0.344, 0.1, 0.0467, 0.0269, 0.01] | 0 | [189.0, 220.0, 300.0, 350.0, 393.0, 450.0, 530.0, 700.0, 961.0] | [378.0, 500.0, 700.0, 934.0, 1200.0, 1500.0, 2366.0]
HV 80A | HV 80A | 80 | 0 | [10.0, 2.05, 0.369, 0.198, 0.1, 0.051, 0.0298, 0.01] | [10.0, 4.15, 1.03, 0.198, 0.1, 0.051, 0.0172, 0.01] | 0 | [240.0, 300.0, 400.0, 450.0, 530.0, 650.0, 800.0, 1311.0] | [480.0, 550.0, 700.0, 1000.0, 1260.0, 1600.0, 2500.0, 3227.0]
Siemens NH-1-100 | Siemens NH-1-100 | 100 | [5400.0, 2000.0, 400.0, 20.0, 1.0, 0.2, 0.012, 0.004] | 0 | 0 | [150.0, 190.0, 250.0, 430.0, 900.0, 1250.0, 2700.0, 3600.0] | 0 | 0
Siemens NH-1-125 | Siemens NH-1-125 | 125 | [4800.0, 120.0, 7.0, 0.1, 0.004] | 0 | 0 | [180.0, 400.0, 740.0, 2000.0, 4250.0] | 0 | 0
Siemens NH-1-16 | Siemens NH-1-16 | 16 | [4000.0, 400.0, 2.0, 0.1, 0.04, 0.01] | 0 | 0 | [26.0, 35.0, 75.0, 150.0, 200.0, 300.0] | 0 | 0
Siemens NH-1-160 | Siemens NH-1-160 | 160 | [4800.0, 120.0, 7.0, 0.1, 0.004] | 0 | 0 | [210.0, 500.0, 900.0, 2300.0, 5000.0] | 0 | 0
Siemens NH-1-25 | Siemens NH-1-25 | 25 | [4000.0, 1000.0, 10.0, 0.2, 0.02, 0.01] | 0 | 0 | [40.0, 50.0, 100.0, 210.0, 400.0, 500.0] | 0 | 0
Siemens NH-1-50 | Siemens NH-1-50 | 50 | [4000.0, 40.0, 4.0, 1.0, 0.02, 0.01] | 0 | 0 | [86.0, 200.0, 300.0, 400.0, 1000.0, 1280.0] | 0 | 0
Siemens NH-1-63 | Siemens NH-1-63 | 63 | [4000.0, 100.0, 10.0, 2.0, 0.04, 0.01] | 0 | 0 | [100.0, 200.0, 300.0, 400.0, 1000.0, 1500.0] | 0 | 0
Siemens NH-1-80 | Siemens NH-1-80 | 80 | [4800.0, 120.0, 7.0, 0.1, 0.01] | 0 | 0 | [150.58, 250.0, 450.0, 1150.0, 2470.0] | 0 | 0
Siemens NH-2-1000 | Siemens NH-2-1000 | 1000 | [4800.0, 120.0, 7.0, 0.1, 0.004] | 0 | 0 | [1900.0, 3500.0, 8400.0, 24000.0, 52000.0] | 0 | 0
Siemens NH-2-200 | Siemens NH-2-200 | 200 | [4800.0, 120.0, 7.0, 0.1, 0.004] | 0 | 0 | [280.0, 650.0, 1200.0, 3000.0, 7000.0] | 0 | 0
Siemens NH-2-224 | Siemens NH-2-224 | 224 | [4800.0, 120.0, 7.0, 0.2, 0.04, 0.004] | 0 | 0 | [400.0, 750.0, 1453.0, 3025.0, 4315.0, 7600.0] | 0 | 0
Siemens NH-2-250 | Siemens NH-2-250 | 250 | [4800.0, 120.0, 7.0, 0.1, 0.004] | 0 | 0 | [450.0, 800.0, 1650.0, 4000.0, 8500.0] | 0 | 0
Siemens NH-2-315 | Siemens NH-2-315 | 315 | [4800.0, 120.0, 7.0, 0.1, 0.004] | 0 | 0 | [550.0, 920.0, 1900.0, 5000.0, 11000.0] | 0 | 0
Siemens NH-2-355 | Siemens NH-2-355 | 355 | [4800.0, 120.0, 6.0, 0.1, 0.004] | 0 | 0 | [650.0, 1116.27, 2350.0, 5840.0, 12790.0] | 0 | 0
Siemens NH-2-400 | Siemens NH-2-400 | 400 | [4800.0, 120.0, 7.0, 0.1, 0.004] | 0 | 0 | [720.0, 1350.0, 2800.0, 6500.0, 15000.0] | 0 | 0
Siemens NH-2-425 | Siemens NH-2-425 | 425 | [4800.0, 120.0, 7.0, 0.1, 0.004] | 0 | 0 | [850.0, 1500.0, 3050.0, 7500.0, 16500.0] | 0 | 0
Siemens NH-2-630 | Siemens NH-2-630 | 630 | [4800.0, 120.0, 7.0, 0.1, 0.004] | 0 | 0 | [1200.0, 2000.0, 4800.0, 12000.0, 26000.0] | 0 | 0

## dtypes
| element | column | dtype
0 | bus | name | object
1 | bus | vn_kv | float64
2 | bus | type | object
3 | bus | zone | object
4 | bus | in_service | bool
5 | load | name | object
6 | load | bus | uint32
7 | load | p_mw | float64
8 | load | q_mvar | float64
9 | load | const_z_percent | float64
10 | load | const_i_percent | float64
11 | load | sn_mva | float64
12 | load | scaling | float64
13 | load | in_service | bool
14 | load | type | object
15 | ext_grid | name | object
16 | ext_grid | bus | uint32
17 | ext_grid | vm_pu | float64
18 | ext_grid | va_degree | float64
19 | ext_grid | slack_weight | float64
20 | ext_grid | in_service | bool
21 | line | name | object
22 | line | std_type | object
23 | line | from_bus | uint32
24 | line | to_bus | uint32
25 | line | length_km | float64
26 | line | r_ohm_per_km | float64
27 | line | x_ohm_per_km | float64
28 | line | c_nf_per_km | float64
29 | line | g_us_per_km | float64
30 | line | max_i_ka | float64
31 | line | df | float64
32 | line | parallel | uint32
33 | line | type | object
34 | line | in_service | bool
35 | trafo | name | object
36 | trafo | std_type | object
37 | trafo | hv_bus | uint32
38 | trafo | lv_bus | uint32
39 | trafo | sn_mva | float64
40 | trafo | vn_hv_kv | float64
41 | trafo | vn_lv_kv | float64
42 | trafo | vk_percent | float64
43 | trafo | vkr_percent | float64
44 | trafo | pfe_kw | float64
45 | trafo | i0_percent | float64
46 | trafo | shift_degree | float64
47 | trafo | tap_side | object
48 | trafo | tap_neutral | int32
49 | trafo | tap_min | int32
50 | trafo | tap_max | int32
51 | trafo | tap_step_percent | float64
52 | trafo | tap_step_degree | float64
53 | trafo | tap_pos | int32
54 | trafo | tap_phase_shifter | bool
55 | trafo | parallel | uint32
56 | trafo | df | float64
57 | trafo | in_service | bool
58 | line_geodata | coords | object
59 | bus_geodata | x | float64
60 | bus_geodata | y | float64
61 | bus_geodata | coords | object

## parameters
| version | format_version | converged | OPF_converged | name | f_hz | sn_mva
0 | 2.14.6 | 2.14.0 | FALSE | FALSE |  | 50 | 1