## bus
| name | vn_kv | type | zone | in_service
0 | bus_LV_942-13_0_4_node_0 | 0.4 | n |  | TRUE
1 | bus_LV_942-13_0_4_node_1 | 0.4 | n |  | TRUE
2 | bus_LV_942-13_0_4_node_2 | 0.4 | n |  | TRUE
3 | bus_LV_942-13_0_4_node_3 | 0.4 | n |  | TRUE
4 | bus_LV_942-13_0_4_node_4 | 0.4 | n |  | TRUE
5 | bus_LV_942-13_0_4_node_49 | 0.4 | n |  | TRUE
6 | bus_LV_942-13_0_4_node_12 | 0.4 | n |  | TRUE
7 | bus_LV_942-13_0_4_node_50 | 0.4 | n |  | TRUE
8 | bus_LV_942-13_0_4_node_14 | 0.4 | n |  | TRUE
9 | bus_LV_942-13_0_4_node_10 | 0.4 | n |  | TRUE
10 | bus_LV_942-13_0_4_node_5 | 0.4 | n |  | TRUE
11 | bus_LV_942-13_0_4_node_6 | 0.4 | n |  | TRUE
12 | bus_LV_942-13_0_4_node_7 | 0.4 | n |  | TRUE
13 | bus_LV_942-13_0_4_node_8 | 0.4 | n |  | TRUE
14 | bus_LV_942-13_0_4_node_9 | 0.4 | n |  | TRUE
15 | bus_LV_942-13_0_4_node_58 | 0.4 | n |  | TRUE
16 | bus_LV_942-13_0_4_node_81 | 0.4 | n |  | TRUE
17 | bus_LV_942-13_0_4_node_57 | 0.4 | n |  | TRUE
18 | bus_LV_942-13_0_4_node_82 | 0.4 | n |  | TRUE
19 | bus_LV_942-13_0_4_node_33 | 0.4 | n |  | TRUE
20 | bus_LV_942-13_0_4_node_34 | 0.4 | n |  | TRUE
21 | bus_LV_942-13_0_4_node_31 | 0.4 | n |  | TRUE
22 | bus_LV_942-13_0_4_node_65 | 0.4 | n |  | TRUE
23 | bus_LV_942-13_0_4_node_83 | 0.4 | n |  | TRUE
24 | bus_LV_942-13_0_4_node_32 | 0.4 | n |  | TRUE
25 | bus_LV_942-13_0_4_node_15 | 0.4 | n |  | TRUE
26 | bus_LV_942-13_0_4_node_16 | 0.4 | n |  | TRUE
27 | bus_LV_942-13_0_4_node_17 | 0.4 | n |  | TRUE
28 | bus_LV_942-13_0_4_node_19 | 0.4 | n |  | TRUE
29 | bus_LV_942-13_0_4_node_21 | 0.4 | n |  | TRUE
30 | bus_LV_942-13_0_4_node_23 | 0.4 | n |  | TRUE
31 | bus_LV_942-13_0_4_node_20 | 0.4 | n |  | TRUE
32 | bus_LV_942-13_0_4_node_18 | 0.4 | n |  | TRUE
33 | bus_LV_942-13_0_4_node_22 | 0.4 | n |  | TRUE
34 | bus_LV_942-13_0_4_node_24 | 0.4 | n |  | TRUE
35 | bus_LV_942-13_0_4_node_25 | 0.4 | n |  | TRUE
36 | bus_LV_942-13_0_4_node_28 | 0.4 | n |  | TRUE
37 | bus_LV_942-13_0_4_node_30 | 0.4 | n |  | TRUE
38 | bus_LV_942-13_0_4_node_26 | 0.4 | n |  | TRUE
39 | bus_LV_942-13_0_4_node_27 | 0.4 | n |  | TRUE
40 | bus_LV_942-13_0_4_node_42 | 0.4 | n |  | TRUE
41 | bus_LV_942-13_0_4_node_43 | 0.4 | n |  | TRUE
42 | bus_LV_942-13_0_4_node_44 | 0.4 | n |  | TRUE
43 | bus_LV_942-13_0_4_node_45 | 0.4 | n |  | TRUE
44 | bus_LV_942-13_0_4_node_38 | 0.4 | n |  | TRUE
45 | bus_LV_942-13_0_4_node_40 | 0.4 | n |  | TRUE
46 | bus_LV_942-13_0_4_node_64 | 0.4 | n |  | TRUE
47 | bus_LV_942-13_0_4_node_47 | 0.4 | n |  | TRUE
48 | bus_LV_942-13_0_4_node_35 | 0.4 | n |  | TRUE
49 | bus_LV_942-13_0_4_node_36 | 0.4 | n |  | TRUE
50 | bus_LV_942-13_0_4_node_37 | 0.4 | n |  | TRUE
51 | bus_LV_942-13_0_4_node_39 | 0.4 | n |  | TRUE
52 | bus_LV_942-13_0_4_node_48 | 0.4 | n |  | TRUE
53 | bus_LV_942-13_0_4_node_46 | 0.4 | n |  | TRUE
54 | bus_LV_942-13_0_4_node_78 | 0.4 | n |  | TRUE
55 | bus_LV_942-13_0_4_node_79 | 0.4 | n |  | TRUE
56 | bus_LV_942-13_0_4_node_51 | 0.4 | n |  | TRUE
57 | bus_LV_942-13_0_4_node_52 | 0.4 | n |  | TRUE
58 | bus_LV_942-13_0_4_node_53 | 0.4 | n |  | TRUE
59 | bus_LV_942-13_0_4_node_54 | 0.4 | n |  | TRUE
60 | bus_LV_942-13_0_4_node_55 | 0.4 | n |  | TRUE
61 | bus_LV_942-13_0_4_node_68 | 0.4 | n |  | TRUE
62 | bus_LV_942-13_0_4_node_69 | 0.4 | n |  | TRUE
63 | bus_LV_942-13_0_4_node_70 | 0.4 | n |  | TRUE
64 | bus_LV_942-13_0_4_node_59 | 0.4 | n |  | TRUE
65 | bus_LV_942-13_0_4_node_60 | 0.4 | n |  | TRUE
66 | bus_LV_942-13_0_4_node_61 | 0.4 | n |  | TRUE
67 | bus_LV_942-13_0_4_node_62 | 0.4 | n |  | TRUE
68 | bus_LV_942-13_0_4_node_63 | 0.4 | n |  | TRUE
69 | bus_LV_942-13_0_4_node_85 | 0.4 | n |  | TRUE
70 | bus_LV_942-13_0_4_node_84 | 0.4 | n |  | TRUE
71 | bus_LV_942-13_0_4_node_66 | 0.4 | n |  | TRUE
72 | bus_LV_942-13_0_4_node_67 | 0.4 | n |  | TRUE
73 | bus_LV_942-13_0_4_node_75 | 0.4 | n |  | TRUE
74 | bus_LV_942-13_0_4_node_76 | 0.4 | n |  | TRUE
75 | bus_LV_942-13_0_4_node_71 | 0.4 | n |  | TRUE
76 | bus_LV_942-13_0_4_node_72 | 0.4 | n |  | TRUE
77 | bus_LV_942-13_0_4_node_74 | 0.4 | n |  | TRUE
78 | bus_LV_942-13_0_4_node_80 | 0.4 | n |  | TRUE
79 | bus_LV_942-13_0_4_node_77 | 0.4 | n |  | TRUE
80 | bus_MV_208_1_node_201 | 20 | n |  | TRUE

## load
| name | bus | p_mw | q_mvar | const_z_percent | const_i_percent | sn_mva | scaling | in_service | type
0 | LV_942-13_0_4_load_0 | 0 | 0.0066948 | 0.0016779 | 0 | 0 |  | 1 | TRUE | wye
1 | LV_942-13_0_4_load_1 | 1 | 0.013087 | 0.00328 | 0 | 0 |  | 1 | TRUE | wye
2 | LV_942-13_0_4_load_2 | 2 | 0.011691 | 0.0029301 | 0 | 0 |  | 1 | TRUE | wye
3 | LV_942-13_0_4_load_3 | 3 | 0.0016512 | 0.00041382 | 0 | 0 |  | 1 | TRUE | wye
4 | LV_942-13_0_4_load_4 | 4 | 0.01944 | 0.0048722 | 0 | 0 |  | 1 | TRUE | wye
5 | LV_942-13_0_4_load_49 | 5 | 0.00059608 | 0.00014939 | 0 | 0 |  | 1 | TRUE | wye
6 | LV_942-13_0_4_load_50 | 7 | 0.0014898 | 0.00037338 | 0 | 0 |  | 1 | TRUE | wye
7 | LV_942-13_0_4_load_10 | 9 | 0.014919 | 0.003739 | 0 | 0 |  | 1 | TRUE | wye
8 | LV_942-13_0_4_load_5 | 10 | 0.0059553 | 0.0014925 | 0 | 0 |  | 1 | TRUE | wye
9 | LV_942-13_0_4_load_6 | 11 | 0.0012998 | 0.00032576 | 0 | 0 |  | 1 | TRUE | wye
10 | LV_942-13_0_4_load_8 | 13 | 0.00064045 | 0.00016051 | 0 | 0 |  | 1 | TRUE | wye
11 | LV_942-13_0_4_load_81 | 16 | 0.006063 | 0.0015195 | 0 | 0 |  | 1 | TRUE | wye
12 | LV_942-13_0_4_load_57 | 17 | 0.00068012 | 0.00017045 | 0 | 0 |  | 1 | TRUE | wye
13 | LV_942-13_0_4_load_82 | 18 | 0.001322 | 0.00033133 | 0 | 0 |  | 1 | TRUE | wye
14 | LV_942-13_0_4_load_33 | 19 | 0.0051593 | 0.001293 | 0 | 0 |  | 1 | TRUE | wye
15 | LV_942-13_0_4_load_34 | 20 | 0.0051625 | 0.0012939 | 0 | 0 |  | 1 | TRUE | wye
16 | LV_942-13_0_4_load_31 | 21 | 0.0073305 | 0.0018372 | 0 | 0 |  | 1 | TRUE | wye
17 | LV_942-13_0_4_load_65 | 22 | 0.0049927 | 0.0012513 | 0 | 0 |  | 1 | TRUE | wye
18 | LV_942-13_0_4_load_83 | 23 | 0.0051672 | 0.001295 | 0 | 0 |  | 1 | TRUE | wye
19 | LV_942-13_0_4_load_32 | 24 | 0.003213 | 0.00080525 | 0 | 0 |  | 1 | TRUE | wye
20 | LV_942-13_0_4_load_15 | 25 | 0.014668 | 0.0036762 | 0 | 0 |  | 1 | TRUE | wye
21 | LV_942-13_0_4_load_16 | 26 | 0.019328 | 0.004844 | 0 | 0 |  | 1 | TRUE | wye
22 | LV_942-13_0_4_load_19 | 28 | 0.012208 | 0.0030595 | 0 | 0 |  | 1 | TRUE | wye
23 | LV_942-13_0_4_load_23 | 30 | 0.0046359 | 0.0011619 | 0 | 0 |  | 1 | TRUE | wye
24 | LV_942-13_0_4_load_18 | 32 | 0.0014087 | 0.00035306 | 0 | 0 |  | 1 | TRUE | wye
25 | LV_942-13_0_4_load_22 | 33 | 0.0028854 | 0.00072315 | 0 | 0 |  | 1 | TRUE | wye
26 | LV_942-13_0_4_load_25 | 35 | 0.0050257 | 0.0012596 | 0 | 0 |  | 1 | TRUE | wye
27 | LV_942-13_0_4_load_30 | 37 | 0.010835 | 0.0027154 | 0 | 0 |  | 1 | TRUE | wye
28 | LV_942-13_0_4_load_26 | 38 | 0.00507 | 0.0012707 | 0 | 0 |  | 1 | TRUE | wye
29 | LV_942-13_0_4_load_27 | 39 | 0.019362 | 0.0048525 | 0 | 0 |  | 1 | TRUE | wye
30 | LV_942-13_0_4_load_44 | 42 | 0.011091 | 0.0027797 | 0 | 0 |  | 1 | TRUE | wye
31 | LV_942-13_0_4_load_45 | 43 | 0.0031339 | 0.00078544 | 0 | 0 |  | 1 | TRUE | wye
32 | LV_942-13_0_4_load_38 | 44 | 0.0043217 | 0.0010831 | 0 | 0 |  | 1 | TRUE | wye
33 | LV_942-13_0_4_load_40 | 45 | 0.0013519 | 0.00033881 | 0 | 0 |  | 1 | TRUE | wye
34 | LV_942-13_0_4_load_64 | 46 | 0.011443 | 0.002868 | 0 | 0 |  | 1 | TRUE | wye
35 | LV_942-13_0_4_load_47 | 47 | 0.005178 | 0.0012977 | 0 | 0 |  | 1 | TRUE | wye
36 | LV_942-13_0_4_load_35 | 48 | 0.0043368 | 0.0010869 | 0 | 0 |  | 1 | TRUE | wye
37 | LV_942-13_0_4_load_36 | 49 | 0.0053301 | 0.0013359 | 0 | 0 |  | 1 | TRUE | wye
38 | LV_942-13_0_4_load_37 | 50 | 0.0044439 | 0.0011137 | 0 | 0 |  | 1 | TRUE | wye
39 | LV_942-13_0_4_load_39 | 51 | 0.0043784 | 0.0010973 | 0 | 0 |  | 1 | TRUE | wye
40 | LV_942-13_0_4_load_48 | 52 | 0.0048587 | 0.0012177 | 0 | 0 |  | 1 | TRUE | wye
41 | LV_942-13_0_4_load_46 | 53 | 0.0018789 | 0.00047091 | 0 | 0 |  | 1 | TRUE | wye
42 | LV_942-13_0_4_load_78 | 54 | 0.0095055 | 0.0023823 | 0 | 0 |  | 1 | TRUE | wye
43 | LV_942-13_0_4_load_79 | 55 | 0.0019158 | 0.00048016 | 0 | 0 |  | 1 | TRUE | wye
44 | LV_942-13_0_4_load_51 | 56 | 0.001466 | 0.00036741 | 0 | 0 |  | 1 | TRUE | wye
45 | LV_942-13_0_4_load_52 | 57 | 0.0010456 | 0.00026205 | 0 | 0 |  | 1 | TRUE | wye
46 | LV_942-13_0_4_load_53 | 58 | 0.001199 | 0.0003005 | 0 | 0 |  | 1 | TRUE | wye
47 | LV_942-13_0_4_load_54 | 59 | 0.000763 | 0.00019123 | 0 | 0 |  | 1 | TRUE | wye
48 | LV_942-13_0_4_load_55 | 60 | 0.0023117 | 0.00057936 | 0 | 0 |  | 1 | TRUE | wye
49 | LV_942-13_0_4_load_69 | 62 | 0.00067164 | 0.00016833 | 0 | 0 |  | 1 | TRUE | wye
50 | LV_942-13_0_4_load_70 | 63 | 0.00067061 | 0.00016807 | 0 | 0 |  | 1 | TRUE | wye
51 | LV_942-13_0_4_load_59 | 64 | 0.0099208 | 0.0024864 | 0 | 0 |  | 1 | TRUE | wye
52 | LV_942-13_0_4_load_60 | 65 | 0.0053036 | 0.0013292 | 0 | 0 |  | 1 | TRUE | wye
53 | LV_942-13_0_4_load_61 | 66 | 0.0053117 | 0.0013312 | 0 | 0 |  | 1 | TRUE | wye
54 | LV_942-13_0_4_load_62 | 67 | 0.0053117 | 0.0013312 | 0 | 0 |  | 1 | TRUE | wye
55 | LV_942-13_0_4_load_63 | 68 | 0.0053091 | 0.0013306 | 0 | 0 |  | 1 | TRUE | wye
56 | LV_942-13_0_4_load_85 | 69 | 0.0053117 | 0.0013312 | 0 | 0 |  | 1 | TRUE | wye
57 | LV_942-13_0_4_load_84 | 70 | 0.0053036 | 0.0013292 | 0 | 0 |  | 1 | TRUE | wye
58 | LV_942-13_0_4_load_66 | 71 | 0.0053117 | 0.0013312 | 0 | 0 |  | 1 | TRUE | wye
59 | LV_942-13_0_4_load_67 | 72 | 0.0053117 | 0.0013312 | 0 | 0 |  | 1 | TRUE | wye
60 | LV_942-13_0_4_load_75 | 73 | 0.0010984 | 0.00027528 | 0 | 0 |  | 1 | TRUE | wye
61 | LV_942-13_0_4_load_76 | 74 | 0.0020259 | 0.00050773 | 0 | 0 |  | 1 | TRUE | wye
62 | LV_942-13_0_4_load_71 | 75 | 0.0028426 | 0.00071242 | 0 | 0 |  | 1 | TRUE | wye
63 | LV_942-13_0_4_load_72 | 76 | 0.0019133 | 0.00047953 | 0 | 0 |  | 1 | TRUE | wye
64 | LV_942-13_0_4_load_74 | 77 | 0.0023908 | 0.00059918 | 0 | 0 |  | 1 | TRUE | wye
65 | LV_942-13_0_4_load_80 | 78 | 0.0019166 | 0.00048035 | 0 | 0 |  | 1 | TRUE | wye
66 | LV_942-13_0_4_load_77 | 79 | 0.0023759 | 0.00059546 | 0 | 0 |  | 1 | TRUE | wye

## ext_grid
| name | bus | vm_pu | va_degree | slack_weight | in_service
0 |  | 8 | 1 | 0 | 1 | TRUE

## line
| name | std_type | from_bus | to_bus | length_km | r_ohm_per_km | x_ohm_per_km | c_nf_per_km | g_us_per_km | max_i_ka | df | parallel | type | in_service
0 | LV_942-13_0_4_line_0 |  | 0 | 1 | 0.0052101 | 0.125 | 0.08 | 261 | 0 | 0.364 | 1 | 1 | cs | TRUE
1 | LV_942-13_0_4_line_1 |  | 0 | 2 | 0.019189 | 0.125 | 0.08 | 261 | 0 | 0.364 | 1 | 1 | cs | TRUE
2 | LV_942-13_0_4_line_2 |  | 1 | 3 | 0.023928 | 0.125 | 0.08 | 261 | 0 | 0.364 | 1 | 1 | cs | TRUE
3 | LV_942-13_0_4_line_3 |  | 2 | 4 | 0.030198 | 0.125 | 0.08 | 261 | 0 | 0.364 | 1 | 1 | cs | TRUE
4 | LV_942-13_0_4_line_4 |  | 3 | 5 | 0.010862 | 0.125 | 0.08 | 261 | 0 | 0.364 | 1 | 1 | cs | TRUE
5 | LV_942-13_0_4_line_5 |  | 4 | 6 | 0.015644 | 0.125 | 0.08 | 261 | 0 | 0.364 | 1 | 1 | cs | TRUE
6 | LV_942-13_0_4_line_6 |  | 5 | 7 | 0.01417 | 0.125 | 0.08 | 261 | 0 | 0.364 | 1 | 1 | cs | TRUE
7 | LV_942-13_0_4_line_7 |  | 6 | 8 | 0.046092 | 0.125 | 0.08 | 261 | 0 | 0.364 | 1 | 1 | cs | TRUE
8 | LV_942-13_0_4_line_8 |  | 6 | 9 | 0.011603 | 0.125 | 0.08 | 261 | 0 | 0.364 | 1 | 1 | cs | TRUE
9 | LV_942-13_0_4_line_9 |  | 7 | 56 | 0.025604 | 0.125 | 0.08 | 261 | 0 | 0.364 | 1 | 1 | cs | TRUE
10 | LV_942-13_0_4_line_10 |  | 8 | 19 | 0.018723 | 0.125 | 0.08 | 261 | 0 | 0.364 | 1 | 1 | cs | TRUE
11 | LV_942-13_0_4_line_11 |  | 8 | 20 | 0.019396 | 0.125 | 0.08 | 261 | 0 | 0.364 | 1 | 1 | cs | TRUE
12 | LV_942-13_0_4_line_12 |  | 8 | 21 | 0.031038 | 0.125 | 0.08 | 261 | 0 | 0.364 | 1 | 1 | cs | TRUE
13 | LV_942-13_0_4_line_13 |  | 10 | 11 | 0.028136 | 0.125 | 0.08 | 261 | 0 | 0.364 | 1 | 1 | cs | TRUE
14 | LV_942-13_0_4_line_14 |  | 10 | 12 | 0.02765 | 0.125 | 0.08 | 261 | 0 | 0.364 | 1 | 1 | cs | TRUE
15 | LV_942-13_0_4_line_15 |  | 11 | 13 | 0.0063121 | 0.125 | 0.08 | 261 | 0 | 0.364 | 1 | 1 | cs | TRUE
16 | LV_942-13_0_4_line_16 |  | 12 | 14 | 0.065569 | 0.125 | 0.08 | 261 | 0 | 0.364 | 1 | 1 | cs | TRUE
17 | LV_942-13_0_4_line_17 |  | 14 | 15 | 0.069352 | 0.125 | 0.08 | 261 | 0 | 0.364 | 1 | 1 | cs | TRUE
18 | LV_942-13_0_4_line_18 |  | 14 | 16 | 0.023612 | 0.125 | 0.08 | 261 | 0 | 0.364 | 1 | 1 | cs | TRUE
19 | LV_942-13_0_4_line_19 |  | 15 | 17 | 0.029705 | 0.125 | 0.08 | 261 | 0 | 0.364 | 1 | 1 | cs | TRUE
20 | LV_942-13_0_4_line_20 |  | 16 | 18 | 0.020595 | 0.125 | 0.08 | 261 | 0 | 0.364 | 1 | 1 | cs | TRUE
21 | LV_942-13_0_4_line_21 |  | 17 | 56 | 0.04606 | 0.125 | 0.08 | 261 | 0 | 0.364 | 1 | 1 | cs | TRUE
22 | LV_942-13_0_4_line_22 |  | 19 | 22 | 0.00081356 | 0.125 | 0.08 | 261 | 0 | 0.364 | 1 | 1 | cs | TRUE
23 | LV_942-13_0_4_line_23 |  | 20 | 23 | 0.0048756 | 0.125 | 0.08 | 261 | 0 | 0.364 | 1 | 1 | cs | TRUE
24 | LV_942-13_0_4_line_24 |  | 21 | 24 | 0.023318 | 0.125 | 0.08 | 261 | 0 | 0.364 | 1 | 1 | cs | TRUE
25 | LV_942-13_0_4_line_25 |  | 22 | 46 | 0.013434 | 0.125 | 0.08 | 261 | 0 | 0.364 | 1 | 1 | cs | TRUE
26 | LV_942-13_0_4_line_26 |  | 23 | 47 | 0.0048779 | 0.125 | 0.08 | 261 | 0 | 0.364 | 1 | 1 | cs | TRUE
27 | LV_942-13_0_4_line_27 |  | 24 | 33 | 0.024587 | 0.125 | 0.08 | 261 | 0 | 0.364 | 1 | 1 | cs | TRUE
28 | LV_942-13_0_4_line_28 |  | 25 | 26 | 0.0097803 | 0.125 | 0.08 | 261 | 0 | 0.364 | 1 | 1 | cs | TRUE
29 | LV_942-13_0_4_line_29 |  | 26 | 27 | 0.037545 | 0.125 | 0.08 | 261 | 0 | 0.364 | 1 | 1 | cs | TRUE
30 | LV_942-13_0_4_line_30 |  | 27 | 28 | 0.012852 | 0.125 | 0.08 | 261 | 0 | 0.364 | 1 | 1 | cs | TRUE
31 | LV_942-13_0_4_line_31 |  | 28 | 32 | 0.010659 | 0.125 | 0.08 | 261 | 0 | 0.364 | 1 | 1 | cs | TRUE
32 | LV_942-13_0_4_line_32 |  | 29 | 30 | 0.014458 | 0.125 | 0.08 | 261 | 0 | 0.364 | 1 | 1 | cs | TRUE
33 | LV_942-13_0_4_line_33 |  | 29 | 31 | 0.034299 | 0.125 | 0.08 | 261 | 0 | 0.364 | 1 | 1 | cs | TRUE
34 | LV_942-13_0_4_line_34 |  | 30 | 34 | 0.014381 | 0.125 | 0.08 | 261 | 0 | 0.364 | 1 | 1 | cs | TRUE
35 | LV_942-13_0_4_line_35 |  | 31 | 33 | 0.0024385 | 0.125 | 0.08 | 261 | 0 | 0.364 | 1 | 1 | cs | TRUE
36 | LV_942-13_0_4_line_36 |  | 31 | 32 | 0.012345 | 0.125 | 0.08 | 261 | 0 | 0.364 | 1 | 1 | cs | TRUE
37 | LV_942-13_0_4_line_37 |  | 34 | 35 | 0.014725 | 0.125 | 0.08 | 261 | 0 | 0.364 | 1 | 1 | cs | TRUE
38 | LV_942-13_0_4_line_38 |  | 35 | 36 | 0.03265 | 0.125 | 0.08 | 261 | 0 | 0.364 | 1 | 1 | cs | TRUE
39 | LV_942-13_0_4_line_39 |  | 36 | 37 | 0.02346 | 0.125 | 0.08 | 261 | 0 | 0.364 | 1 | 1 | cs | TRUE
40 | LV_942-13_0_4_line_40 |  | 36 | 38 | 0.02617 | 0.125 | 0.08 | 261 | 0 | 0.364 | 1 | 1 | cs | TRUE
41 | LV_942-13_0_4_line_41 |  | 37 | 40 | 0.056027 | 0.125 | 0.08 | 261 | 0 | 0.364 | 1 | 1 | cs | TRUE
42 | LV_942-13_0_4_line_42 |  | 38 | 39 | 0.032623 | 0.125 | 0.08 | 261 | 0 | 0.364 | 1 | 1 | cs | TRUE
43 | LV_942-13_0_4_line_43 |  | 40 | 45 | 0.044511 | 0.125 | 0.08 | 261 | 0 | 0.364 | 1 | 1 | cs | TRUE
44 | LV_942-13_0_4_line_44 |  | 41 | 42 | 0.032793 | 0.125 | 0.08 | 261 | 0 | 0.364 | 1 | 1 | cs | TRUE
45 | LV_942-13_0_4_line_45 |  | 41 | 43 | 0.018263 | 0.125 | 0.08 | 261 | 0 | 0.364 | 1 | 1 | cs | TRUE
46 | LV_942-13_0_4_line_46 |  | 41 | 44 | 0.01861 | 0.125 | 0.08 | 261 | 0 | 0.364 | 1 | 1 | cs | TRUE
47 | LV_942-13_0_4_line_47 |  | 42 | 53 | 0.0010864 | 0.125 | 0.08 | 261 | 0 | 0.364 | 1 | 1 | cs | TRUE
48 | LV_942-13_0_4_line_48 |  | 43 | 54 | 0.0031125 | 0.125 | 0.08 | 261 | 0 | 0.364 | 1 | 1 | cs | TRUE
49 | LV_942-13_0_4_line_49 |  | 44 | 49 | 0.0028526 | 0.125 | 0.08 | 261 | 0 | 0.364 | 1 | 1 | cs | TRUE
50 | LV_942-13_0_4_line_50 |  | 46 | 71 | 0.0099226 | 0.125 | 0.08 | 261 | 0 | 0.364 | 1 | 1 | cs | TRUE
51 | LV_942-13_0_4_line_51 |  | 47 | 53 | 0.0048783 | 0.125 | 0.08 | 261 | 0 | 0.364 | 1 | 1 | cs | TRUE
52 | LV_942-13_0_4_line_52 |  | 48 | 49 | 0.025604 | 0.125 | 0.08 | 261 | 0 | 0.364 | 1 | 1 | cs | TRUE
53 | LV_942-13_0_4_line_53 |  | 48 | 50 | 0.016316 | 0.125 | 0.08 | 261 | 0 | 0.364 | 1 | 1 | cs | TRUE
54 | LV_942-13_0_4_line_54 |  | 50 | 51 | 0.0013671 | 0.125 | 0.08 | 261 | 0 | 0.364 | 1 | 1 | cs | TRUE
55 | LV_942-13_0_4_line_55 |  | 51 | 52 | 0.013404 | 0.125 | 0.08 | 261 | 0 | 0.364 | 1 | 1 | cs | TRUE
56 | LV_942-13_0_4_line_56 |  | 54 | 55 | 0.023445 | 0.125 | 0.08 | 261 | 0 | 0.364 | 1 | 1 | cs | TRUE
57 | LV_942-13_0_4_line_57 |  | 55 | 78 | 0.0055041 | 0.125 | 0.08 | 261 | 0 | 0.364 | 1 | 1 | cs | TRUE
58 | LV_942-13_0_4_line_58 |  | 57 | 58 | 0.027377 | 0.125 | 0.08 | 261 | 0 | 0.364 | 1 | 1 | cs | TRUE
59 | LV_942-13_0_4_line_59 |  | 57 | 59 | 0.0047406 | 0.125 | 0.08 | 261 | 0 | 0.364 | 1 | 1 | cs | TRUE
60 | LV_942-13_0_4_line_60 |  | 58 | 60 | 0.010552 | 0.125 | 0.08 | 261 | 0 | 0.364 | 1 | 1 | cs | TRUE
61 | LV_942-13_0_4_line_61 |  | 60 | 61 | 0.00034494 | 0.125 | 0.08 | 261 | 0 | 0.364 | 1 | 1 | cs | TRUE
62 | LV_942-13_0_4_line_62 |  | 61 | 62 | 0.016544 | 0.125 | 0.08 | 261 | 0 | 0.364 | 1 | 1 | cs | TRUE
63 | LV_942-13_0_4_line_63 |  | 61 | 63 | 0.017951 | 0.125 | 0.08 | 261 | 0 | 0.364 | 1 | 1 | cs | TRUE
64 | LV_942-13_0_4_line_64 |  | 62 | 73 | 0.016053 | 0.125 | 0.08 | 261 | 0 | 0.364 | 1 | 1 | cs | TRUE
65 | LV_942-13_0_4_line_65 |  | 63 | 68 | 0.0049982 | 0.125 | 0.08 | 261 | 0 | 0.364 | 1 | 1 | cs | TRUE
66 | LV_942-13_0_4_line_66 |  | 64 | 65 | 0.0030127 | 0.125 | 0.08 | 261 | 0 | 0.364 | 1 | 1 | cs | TRUE
67 | LV_942-13_0_4_line_67 |  | 64 | 66 | 0.0019852 | 0.125 | 0.08 | 261 | 0 | 0.364 | 1 | 1 | cs | TRUE
68 | LV_942-13_0_4_line_68 |  | 65 | 67 | 0.0049979 | 0.125 | 0.08 | 261 | 0 | 0.364 | 1 | 1 | cs | TRUE
69 | LV_942-13_0_4_line_69 |  | 66 | 68 | 0.0050013 | 0.125 | 0.08 | 261 | 0 | 0.364 | 1 | 1 | cs | TRUE
70 | LV_942-13_0_4_line_70 |  | 67 | 69 | 0.0050017 | 0.125 | 0.08 | 261 | 0 | 0.364 | 1 | 1 | cs | TRUE
71 | LV_942-13_0_4_line_71 |  | 69 | 70 | 0.0049979 | 0.125 | 0.08 | 261 | 0 | 0.364 | 1 | 1 | cs | TRUE
72 | LV_942-13_0_4_line_72 |  | 70 | 72 | 0.0049979 | 0.125 | 0.08 | 261 | 0 | 0.364 | 1 | 1 | cs | TRUE
73 | LV_942-13_0_4_line_73 |  | 71 | 72 | 0.0050017 | 0.125 | 0.08 | 261 | 0 | 0.364 | 1 | 1 | cs | TRUE
74 | LV_942-13_0_4_line_74 |  | 73 | 74 | 0.0092561 | 0.125 | 0.08 | 261 | 0 | 0.364 | 1 | 1 | cs | TRUE
75 | LV_942-13_0_4_line_75 |  | 74 | 79 | 0.0051455 | 0.125 | 0.08 | 261 | 0 | 0.364 | 1 | 1 | cs | TRUE
76 | LV_942-13_0_4_line_76 |  | 75 | 76 | 0.013693 | 0.125 | 0.08 | 261 | 0 | 0.364 | 1 | 1 | cs | TRUE
77 | LV_942-13_0_4_line_77 |  | 76 | 77 | 0.0054896 | 0.125 | 0.08 | 261 | 0 | 0.364 | 1 | 1 | cs | TRUE
78 | LV_942-13_0_4_line_78 |  | 77 | 78 | 0.0055139 | 0.125 | 0.08 | 261 | 0 | 0.364 | 1 | 1 | cs | TRUE

## trafo
| name | std_type | hv_bus | lv_bus | sn_mva | vn_hv_kv | vn_lv_kv | vk_percent | vkr_percent | pfe_kw | i0_percent | shift_degree | tap_side | tap_neutral | tap_min | tap_max | tap_step_percent | tap_step_degree | tap_pos | tap_phase_shifter | parallel | df | in_service
0 | LV_942-13_0_4_trafo_14 | 0.63 MVA 20/0.4 kV | 80 | 8 | 0.63 | 20 | 0.4 | 6 | 1.206 | 1.65 | 0.2619 | 150 | hv | 0 | -2 | 2 | 2.5 | 0 | 0 | FALSE | 1 | 1 | TRUE

## line_geodata
| x0 | y0 | x1 | y1 | x2 | y2 | x3 | y3
0 | 2614484.4171 | 1176177.1093 | 2614489.627 | 1176177.1561
1 | 2614484.4171 | 1176177.1093 | 2614465.2288 | 1176176.9371
2 | 2614489.627 | 1176177.1561 | 2614513.5545 | 1176177.3709
3 | 2614435.0317 | 1176176.666 | 2614465.2288 | 1176176.9371
4 | 2614524.416 | 1176177.4684 | 2614513.5545 | 1176177.3709
5 | 2614419.3884 | 1176176.5256 | 2614435.0317 | 1176176.666
6 | 2614524.416 | 1176177.4684 | 2614538.5853 | 1176177.5956
7 | 2614419.3884 | 1176176.5256 | 2614418.1333 | 1176145.2622 | 2614417.9529 | 1176140.8262 | 2614417.7484 | 1176130.476
8 | 2614419.3884 | 1176176.5256 | 2614420.2204 | 1176188.0988
9 | 2614564.1879 | 1176177.8254 | 2614538.5853 | 1176177.5956
10 | 2614417.7484 | 1176130.476 | 2614436.4579 | 1176131.1897
11 | 2614417.7484 | 1176130.476 | 2614417.4864 | 1176124.9615 | 2614416.8311 | 1176111.1015
12 | 2614417.7484 | 1176130.476 | 2614407.1447 | 1176131.6068 | 2614386.9879 | 1176128.6409
13 | 2614619.1208 | 1176316.0651 | 2614605.1508 | 1176315.755 | 2614590.9931 | 1176316.1276
14 | 2614646.7639 | 1176316.6787 | 2614619.1208 | 1176316.0651
15 | 2614590.9931 | 1176316.1276 | 2614590.8424 | 1176316.1316 | 2614590.9196 | 1176322.2924
16 | 2614646.7639 | 1176316.6787 | 2614643.7666 | 1176251.1936
17 | 2614639.6395 | 1176181.9817 | 2614640.134 | 1176189.2422 | 2614643.7666 | 1176251.1936
18 | 2614643.7666 | 1176251.1936 | 2614620.1598 | 1176250.673
19 | 2614639.6395 | 1176181.9817 | 2614622.6729 | 1176181.6181 | 2614609.9439 | 1176181.2509
20 | 2614620.1598 | 1176250.673 | 2614608.0837 | 1176250.4066 | 2614601.1091 | 1176255.2922
21 | 2614609.9439 | 1176181.2509 | 2614605.8441 | 1176181.1326 | 2614590.3363 | 1176178.0601 | 2614564.1879 | 1176177.8254
22 | 2614436.4579 | 1176131.1897 | 2614437.2709 | 1176131.2207
23 | 2614416.6009 | 1176106.2313 | 2614416.8311 | 1176111.1015
24 | 2614386.9879 | 1176128.6409 | 2614363.9187 | 1176125.2465
25 | 2614450.6946 | 1176131.7328 | 2614437.2709 | 1176131.2207
26 | 2614416.3705 | 1176101.3589 | 2614416.6009 | 1176106.2313
27 | 2614363.9187 | 1176125.2465 | 2614339.594 | 1176121.6674
28 | 2614384.9715 | 1176157.1245 | 2614375.1912 | 1176157.1329
29 | 2614337.6464 | 1176157.1651 | 2614375.1912 | 1176157.1329
30 | 2614337.6464 | 1176157.1651 | 2614337.4798 | 1176144.3142
31 | 2614337.3416 | 1176133.6563 | 2614337.4798 | 1176144.3142
32 | 2614303.151 | 1176116.3068 | 2614302.2695 | 1176101.8759
33 | 2614337.1815 | 1176121.3125 | 2614303.151 | 1176116.3068
34 | 2614301.3927 | 1176087.5213 | 2614302.2695 | 1176101.8759
35 | 2614337.1815 | 1176121.3125 | 2614339.594 | 1176121.6674
36 | 2614337.1815 | 1176121.3125 | 2614337.3416 | 1176133.6563
37 | 2614301.3927 | 1176087.5213 | 2614299.3747 | 1176072.9349
38 | 2614294.9004 | 1176040.5932 | 2614299.3747 | 1176072.9349
39 | 2614294.9004 | 1176040.5932 | 2614292.3209 | 1176017.2755
40 | 2614294.9004 | 1176040.5932 | 2614321.0636 | 1176040.0123
41 | 2614286.1605 | 1175961.5878 | 2614292.3209 | 1176017.2755
42 | 2614353.6781 | 1176039.2883 | 2614321.0636 | 1176040.0123
43 | 2614286.1605 | 1175961.5878 | 2614329.6531 | 1175952.1202
44 | 2614414.5401 | 1176062.6449 | 2614416.0888 | 1176095.4009
45 | 2614414.5401 | 1176062.6449 | 2614432.7921 | 1176062.0153
46 | 2614414.5401 | 1176062.6449 | 2614395.9309 | 1176062.4708
47 | 2614416.0888 | 1176095.4009 | 2614416.1401 | 1176096.4861
48 | 2614435.9028 | 1176061.908 | 2614432.7921 | 1176062.0153
49 | 2614395.9309 | 1176062.4708 | 2614393.0784 | 1176062.4441
50 | 2614450.6946 | 1176131.7328 | 2614460.61 | 1176132.1111
51 | 2614416.1401 | 1176096.4861 | 2614416.3705 | 1176101.3589
52 | 2614367.4755 | 1176062.2046 | 2614393.0784 | 1176062.4441
53 | 2614367.4755 | 1176062.2046 | 2614351.1605 | 1176062.0519
54 | 2614351.1605 | 1176062.0519 | 2614349.7935 | 1176062.0391
55 | 2614336.3904 | 1176061.9137 | 2614349.7935 | 1176062.0391
56 | 2614435.9028 | 1176061.908 | 2614445.2758 | 1176061.5847 | 2614459.2761 | 1176060.223
57 | 2614459.2761 | 1176060.223 | 2614464.7543 | 1176059.6902
58 | 2614556.7769 | 1176135.1973 | 2614529.407 | 1176134.5697
59 | 2614556.7769 | 1176135.1973 | 2614561.5162 | 1176135.306
60 | 2614518.858 | 1176134.3278 | 2614529.407 | 1176134.5697
61 | 2614518.858 | 1176134.3278 | 2614518.5132 | 1176134.3199
62 | 2614518.5132 | 1176134.3199 | 2614515.6816 | 1176118.0198
63 | 2614518.5132 | 1176134.3199 | 2614500.5755 | 1176133.6357
64 | 2614512.9342 | 1176102.2036 | 2614515.6816 | 1176118.0198
65 | 2614495.5809 | 1176133.4451 | 2614500.5755 | 1176133.6357
66 | 2614488.5995 | 1176133.1788 | 2614485.589 | 1176133.064
67 | 2614488.5995 | 1176133.1788 | 2614490.5833 | 1176133.2545
68 | 2614480.5947 | 1176132.8734 | 2614485.589 | 1176133.064
69 | 2614490.5833 | 1176133.2545 | 2614495.5809 | 1176133.4451
70 | 2614475.5966 | 1176132.6828 | 2614480.5947 | 1176132.8734
71 | 2614470.6024 | 1176132.4923 | 2614475.5966 | 1176132.6828
72 | 2614465.6081 | 1176132.3017 | 2614470.6024 | 1176132.4923
73 | 2614460.61 | 1176132.1111 | 2614465.6081 | 1176132.3017
74 | 2614512.9342 | 1176102.2036 | 2614511.35 | 1176093.0841
75 | 2614511.35 | 1176093.0841 | 2614510.4693 | 1176088.0145
76 | 2614489.3246 | 1176057.2212 | 2614488.3323 | 1176057.397 | 2614475.7061 | 1176058.625
77 | 2614475.7061 | 1176058.625 | 2614470.2424 | 1176059.1564
78 | 2614464.7543 | 1176059.6902 | 2614470.2424 | 1176059.1564

## bus_geodata
| x | y | coords
0 | 2614484.4171 | 1176177.1093
1 | 2614489.627 | 1176177.1561
2 | 2614465.2288 | 1176176.9371
3 | 2614513.5545 | 1176177.3709
4 | 2614435.0317 | 1176176.666
5 | 2614524.416 | 1176177.4684
6 | 2614419.3884 | 1176176.5256
7 | 2614538.5853 | 1176177.5956
8 | 2614417.7484 | 1176130.476
9 | 2614420.2204 | 1176188.0988
10 | 2614619.1208 | 1176316.0651
11 | 2614590.9931 | 1176316.1276
12 | 2614646.7639 | 1176316.6787
13 | 2614590.9196 | 1176322.2924
14 | 2614643.7666 | 1176251.1936
15 | 2614639.6395 | 1176181.9817
16 | 2614620.1598 | 1176250.673
17 | 2614609.9439 | 1176181.2509
18 | 2614601.1091 | 1176255.2922
19 | 2614436.4579 | 1176131.1897
20 | 2614416.8311 | 1176111.1015
21 | 2614386.9879 | 1176128.6409
22 | 2614437.2709 | 1176131.2207
23 | 2614416.6009 | 1176106.2313
24 | 2614363.9187 | 1176125.2465
25 | 2614384.9715 | 1176157.1245
26 | 2614375.1912 | 1176157.1329
27 | 2614337.6464 | 1176157.1651
28 | 2614337.4798 | 1176144.3142
29 | 2614303.151 | 1176116.3068
30 | 2614302.2695 | 1176101.8759
31 | 2614337.1815 | 1176121.3125
32 | 2614337.3416 | 1176133.6563
33 | 2614339.594 | 1176121.6674
34 | 2614301.3927 | 1176087.5213
35 | 2614299.3747 | 1176072.9349
36 | 2614294.9004 | 1176040.5932
37 | 2614292.3209 | 1176017.2755
38 | 2614321.0636 | 1176040.0123
39 | 2614353.6781 | 1176039.2883
40 | 2614286.1605 | 1175961.5878
41 | 2614414.5401 | 1176062.6449
42 | 2614416.0888 | 1176095.4009
43 | 2614432.7921 | 1176062.0153
44 | 2614395.9309 | 1176062.4708
45 | 2614329.6531 | 1175952.1202
46 | 2614450.6946 | 1176131.7328
47 | 2614416.3705 | 1176101.3589
48 | 2614367.4755 | 1176062.2046
49 | 2614393.0784 | 1176062.4441
50 | 2614351.1605 | 1176062.0519
51 | 2614349.7935 | 1176062.0391
52 | 2614336.3904 | 1176061.9137
53 | 2614416.1401 | 1176096.4861
54 | 2614435.9028 | 1176061.908
55 | 2614459.2761 | 1176060.223
56 | 2614564.1879 | 1176177.8254
57 | 2614556.7769 | 1176135.1973
58 | 2614529.407 | 1176134.5697
59 | 2614561.5162 | 1176135.306
60 | 2614518.858 | 1176134.3278
61 | 2614518.5132 | 1176134.3199
62 | 2614515.6816 | 1176118.0198
63 | 2614500.5755 | 1176133.6357
64 | 2614488.5995 | 1176133.1788
65 | 2614485.589 | 1176133.064
66 | 2614490.5833 | 1176133.2545
67 | 2614480.5947 | 1176132.8734
68 | 2614495.5809 | 1176133.4451
69 | 2614475.5966 | 1176132.6828
70 | 2614470.6024 | 1176132.4923
71 | 2614460.61 | 1176132.1111
72 | 2614465.6081 | 1176132.3017
73 | 2614512.9342 | 1176102.2036
74 | 2614511.35 | 1176093.0841
75 | 2614489.3246 | 1176057.2212
76 | 2614475.7062 | 1176058.625
77 | 2614470.2424 | 1176059.1564
78 | 2614464.7543 | 1176059.6902
79 | 2614510.4693 | 1176088.0145
80 | 2614419.3884 | 1176176.5256

## line_std_types
| c_nf_per_km | r_ohm_per_km | x_ohm_per_km | max_i_ka | type | q_mm2 | alpha | voltage_rating
NAYY 4x50 SE | 210 | 0.642 | 0.083 | 0.142 | cs | 50 | 0.00403 | LV
NAYY 4x120 SE | 264 | 0.225 | 0.08 | 0.242 | cs | 120 | 0.00403 | LV
NAYY 4x150 SE | 261 | 0.208 | 0.08 | 0.27 | cs | 150 | 0.00403 | LV
NA2XS2Y 1x95 RM/25 12/20 kV | 216 | 0.313 | 0.132 | 0.252 | cs | 95 | 0.00403 | MV
NA2XS2Y 1x185 RM/25 12/20 kV | 273 | 0.161 | 0.117 | 0.362 | cs | 185 | 0.00403 | MV
NA2XS2Y 1x240 RM/25 12/20 kV | 304 | 0.122 | 0.112 | 0.421 | cs | 240 | 0.00403 | MV
NA2XS2Y 1x95 RM/25 6/10 kV | 315 | 0.313 | 0.123 | 0.249 | cs | 95 | 0.00403 | MV
NA2XS2Y 1x185 RM/25 6/10 kV | 406 | 0.161 | 0.11 | 0.358 | cs | 185 | 0.00403 | MV
NA2XS2Y 1x240 RM/25 6/10 kV | 456 | 0.122 | 0.105 | 0.416 | cs | 240 | 0.00403 | MV
NA2XS2Y 1x150 RM/25 12/20 kV | 250 | 0.206 | 0.116 | 0.319 | cs | 150 | 0.00403 | MV
NA2XS2Y 1x120 RM/25 12/20 kV | 230 | 0.253 | 0.119 | 0.283 | cs | 120 | 0.00403 | MV
NA2XS2Y 1x70 RM/25 12/20 kV | 190 | 0.443 | 0.132 | 0.22 | cs | 70 | 0.00403 | MV
NA2XS2Y 1x150 RM/25 6/10 kV | 360 | 0.206 | 0.11 | 0.315 | cs | 150 | 0.00403 | MV
NA2XS2Y 1x120 RM/25 6/10 kV | 340 | 0.253 | 0.113 | 0.28 | cs | 120 | 0.00403 | MV
NA2XS2Y 1x70 RM/25 6/10 kV | 280 | 0.443 | 0.123 | 0.217 | cs | 70 | 0.00403 | MV
N2XS(FL)2Y 1x120 RM/35 64/110 kV | 112 | 0.153 | 0.166 | 0.366 | cs | 120 | 0.00393 | HV
N2XS(FL)2Y 1x185 RM/35 64/110 kV | 125 | 0.099 | 0.156 | 0.457 | cs | 185 | 0.00393 | HV
N2XS(FL)2Y 1x240 RM/35 64/110 kV | 135 | 0.075 | 0.149 | 0.526 | cs | 240 | 0.00393 | HV
N2XS(FL)2Y 1x300 RM/35 64/110 kV | 144 | 0.06 | 0.144 | 0.588 | cs | 300 | 0.00393 | HV
15-AL1/3-ST1A 0.4 | 11 | 1.8769 | 0.35 | 0.105 | ol | 16 | 0.00403 | LV
24-AL1/4-ST1A 0.4 | 11.25 | 1.2012 | 0.335 | 0.14 | ol | 24 | 0.00403 | LV
48-AL1/8-ST1A 0.4 | 12.2 | 0.5939 | 0.3 | 0.21 | ol | 48 | 0.00403 | LV
94-AL1/15-ST1A 0.4 | 13.2 | 0.306 | 0.29 | 0.35 | ol | 94 | 0.00403 | LV
34-AL1/6-ST1A 10.0 | 9.7 | 0.8342 | 0.36 | 0.17 | ol | 34 | 0.00403 | MV
48-AL1/8-ST1A 10.0 | 10.1 | 0.5939 | 0.35 | 0.21 | ol | 48 | 0.00403 | MV
70-AL1/11-ST1A 10.0 | 10.4 | 0.4132 | 0.339 | 0.29 | ol | 70 | 0.00403 | MV
94-AL1/15-ST1A 10.0 | 10.75 | 0.306 | 0.33 | 0.35 | ol | 94 | 0.00403 | MV
122-AL1/20-ST1A 10.0 | 11.1 | 0.2376 | 0.323 | 0.41 | ol | 122 | 0.00403 | MV
149-AL1/24-ST1A 10.0 | 11.25 | 0.194 | 0.315 | 0.47 | ol | 149 | 0.00403 | MV
34-AL1/6-ST1A 20.0 | 9.15 | 0.8342 | 0.382 | 0.17 | ol | 34 | 0.00403 | MV
48-AL1/8-ST1A 20.0 | 9.5 | 0.5939 | 0.372 | 0.21 | ol | 48 | 0.00403 | MV
70-AL1/11-ST1A 20.0 | 9.7 | 0.4132 | 0.36 | 0.29 | ol | 70 | 0.00403 | MV
94-AL1/15-ST1A 20.0 | 10 | 0.306 | 0.35 | 0.35 | ol | 94 | 0.00403 | MV
122-AL1/20-ST1A 20.0 | 10.3 | 0.2376 | 0.344 | 0.41 | ol | 122 | 0.00403 | MV
149-AL1/24-ST1A 20.0 | 10.5 | 0.194 | 0.337 | 0.47 | ol | 149 | 0.00403 | MV
184-AL1/30-ST1A 20.0 | 10.75 | 0.1571 | 0.33 | 0.535 | ol | 184 | 0.00403 | MV
243-AL1/39-ST1A 20.0 | 11 | 0.1188 | 0.32 | 0.645 | ol | 243 | 0.00403 | MV
48-AL1/8-ST1A 110.0 | 8 | 0.5939 | 0.46 | 0.21 | ol | 48 | 0.00403 | HV
70-AL1/11-ST1A 110.0 | 8.4 | 0.4132 | 0.45 | 0.29 | ol | 70 | 0.00403 | HV
94-AL1/15-ST1A 110.0 | 8.65 | 0.306 | 0.44 | 0.35 | ol | 94 | 0.00403 | HV
122-AL1/20-ST1A 110.0 | 8.5 | 0.2376 | 0.43 | 0.41 | ol | 122 | 0.00403 | HV
149-AL1/24-ST1A 110.0 | 8.75 | 0.194 | 0.41 | 0.47 | ol | 149 | 0.00403 | HV
184-AL1/30-ST1A 110.0 | 8.8 | 0.1571 | 0.4 | 0.535 | ol | 184 | 0.00403 | HV
243-AL1/39-ST1A 110.0 | 9 | 0.1188 | 0.39 | 0.645 | ol | 243 | 0.00403 | HV
305-AL1/39-ST1A 110.0 | 9.2 | 0.0949 | 0.38 | 0.74 | ol | 305 | 0.00403 | HV
490-AL1/64-ST1A 110.0 | 9.75 | 0.059 | 0.37 | 0.96 | ol | 490 | 0.00403 | HV
679-AL1/86-ST1A 110.0 | 9.95 | 0.042 | 0.36 | 1.15 | ol | 679 | 0.00403 | HV
490-AL1/64-ST1A 220.0 | 10 | 0.059 | 0.285 | 0.96 | ol | 490 | 0.00403 | HV
679-AL1/86-ST1A 220.0 | 11.7 | 0.042 | 0.275 | 1.15 | ol | 679 | 0.00403 | HV
490-AL1/64-ST1A 380.0 | 11 | 0.059 | 0.253 | 0.96 | ol | 490 | 0.00403 | HV
679-AL1/86-ST1A 380.0 | 14.6 | 0.042 | 0.25 | 1.15 | ol | 679 | 0.00403 | HV

## trafo_std_types
| i0_percent | pfe_kw | vkr_percent | sn_mva | vn_lv_kv | vn_hv_kv | vk_percent | shift_degree | vector_group | tap_side | tap_neutral | tap_min | tap_max | tap_step_degree | tap_step_percent | tap_phase_shifter
160 MVA 380/110 kV | 0.06 | 60 | 0.25 | 160 | 110 | 380 | 12.2 | 0 | Yy0 | hv | 0 | -9 | 9 | 0 | 1.5 | FALSE
100 MVA 220/110 kV | 0.06 | 55 | 0.26 | 100 | 110 | 220 | 12 | 0 | Yy0 | hv | 0 | -9 | 9 | 0 | 1.5 | FALSE
63 MVA 110/20 kV | 0.04 | 22 | 0.32 | 63 | 20 | 110 | 18 | 150 | YNd5 | hv | 0 | -9 | 9 | 0 | 1.5 | FALSE
40 MVA 110/20 kV | 0.05 | 18 | 0.34 | 40 | 20 | 110 | 16.2 | 150 | YNd5 | hv | 0 | -9 | 9 | 0 | 1.5 | FALSE
25 MVA 110/20 kV | 0.07 | 14 | 0.41 | 25 | 20 | 110 | 12 | 150 | YNd5 | hv | 0 | -9 | 9 | 0 | 1.5 | FALSE
63 MVA 110/10 kV | 0.04 | 22 | 0.32 | 63 | 10 | 110 | 18 | 150 | YNd5 | hv | 0 | -9 | 9 | 0 | 1.5 | FALSE
40 MVA 110/10 kV | 0.05 | 18 | 0.34 | 40 | 10 | 110 | 16.2 | 150 | YNd5 | hv | 0 | -9 | 9 | 0 | 1.5 | FALSE
25 MVA 110/10 kV | 0.07 | 14 | 0.41 | 25 | 10 | 110 | 12 | 150 | YNd5 | hv | 0 | -9 | 9 | 0 | 1.5 | FALSE
0.25 MVA 20/0.4 kV | 0.32 | 0.8 | 1.44 | 0.25 | 0.4 | 20 | 6 | 150 | Yzn5 | hv | 0 | -2 | 2 | 0 | 2.5 | FALSE
0.4 MVA 20/0.4 kV | 0.3375 | 1.35 | 1.425 | 0.4 | 0.4 | 20 | 6 | 150 | Dyn5 | hv | 0 | -2 | 2 | 0 | 2.5 | FALSE
0.63 MVA 20/0.4 kV | 0.2619 | 1.65 | 1.206 | 0.63 | 0.4 | 20 | 6 | 150 | Dyn5 | hv | 0 | -2 | 2 | 0 | 2.5 | FALSE
0.25 MVA 10/0.4 kV | 0.24 | 0.6 | 1.2 | 0.25 | 0.4 | 10 | 4 | 150 | Dyn5 | hv | 0 | -2 | 2 | 0 | 2.5 | FALSE
0.4 MVA 10/0.4 kV | 0.2375 | 0.95 | 1.325 | 0.4 | 0.4 | 10 | 4 | 150 | Dyn5 | hv | 0 | -2 | 2 | 0 | 2.5 | FALSE
0.63 MVA 10/0.4 kV | 0.1873 | 1.18 | 1.0794 | 0.63 | 0.4 | 10 | 4 | 150 | Dyn5 | hv | 0 | -2 | 2 | 0 | 2.5 | FALSE

## trafo3w_std_types
| sn_hv_mva | sn_mv_mva | sn_lv_mva | vn_hv_kv | vn_mv_kv | vn_lv_kv | vk_hv_percent | vk_mv_percent | vk_lv_percent | vkr_hv_percent | vkr_mv_percent | vkr_lv_percent | pfe_kw | i0_percent | shift_mv_degree | shift_lv_degree | vector_group | tap_side | tap_neutral | tap_min | tap_max | tap_step_percent
63/25/38 MVA 110/20/10 kV | 63 | 25 | 38 | 110 | 20 | 10 | 10.4 | 10.4 | 10.4 | 0.28 | 0.32 | 0.35 | 35 | 0.89 | 0 | 0 | YN0yn0yn0 | hv | 0 | -10 | 10 | 1.2
63/25/38 MVA 110/10/10 kV | 63 | 25 | 38 | 110 | 10 | 10 | 10.4 | 10.4 | 10.4 | 0.28 | 0.32 | 0.35 | 35 | 0.89 | 0 | 0 | YN0yn0yn0 | hv | 0 | -10 | 10 | 1.2

## fuse_std_types
| fuse_type | i_rated_a | t_avg | t_min | t_total | x_avg | x_min | x_total
HV 100A | HV 100A | 100 | 0 | [10.0, 3.64, 0.854, 0.281, 0.1, 0.0531, 0.022, 0.01] | [10.0, 4.267, 1.21, 0.403, 0.1, 0.058, 0.022, 0.01] | 0 | [300.0, 350.0, 450.0, 550.0, 700.0, 850.0, 1200.0, 1752.0] | [600.0, 700.0, 900.0, 1150.0, 1665.0, 2000.0, 3000.0, 4313.0]
HV 10A | HV 10A | 10 | 0 | [10.0, 1675.0, 0.344, 0.156, 0.1, 0.0417, 0.0171, 0.01] | [10.0, 1.3, 0.3, 0.155, 0.1, 0.0555, 0.023, 0.01] | 0 | [30.0, 32.0, 35.0, 37.0, 39.0, 50.0, 70.0, 88.0] | [60.0, 70.0, 80.0, 87.0, 94.0, 110.0, 150.0, 216.0]
HV 125A | HV 125A | 125 | 0 | [10.0, 1.82, 0.344, 0.1, 0.0467, 0.0269, 0.01] | [10.0, 2.478, 0.426, 0.1, 0.0427, 0.0211, 0.01] | 0 | [375.0, 500.0, 700.0, 925.0, 1200.0, 1500.0, 2341.0] | [750.0, 1000.0, 1500.0, 2200.0, 3000.0, 4000.0, 5765.0]
HV 160A | HV 160A | 160 | 0 | [10.0, 4.15, 1.03, 0.198, 0.1, 0.051, 0.0172, 0.01] | [10.0, 2.3, 0.734, 0.274, 0.1, 0.046, 0.0177, 0.01] | 0 | [480.0, 550.0, 700.0, 1000.0, 1260.0, 1600.0, 2500.0, 3227.0] | [960.0, 1300.0, 1700.0, 2200.0, 2996.0, 4000.0, 6000.0, 7946.0]
HV 16A | HV 16A | 16 | 0 | [10.0, 0.352, 0.164, 0.1, 0.0649, 0.0342, 0.01] | [10.0, 2.34, 0.722, 0.181, 0.1, 0.055, 0.0296, 0.01] | 0 | [48.0, 60.0, 65.0, 71.0, 80.0, 100.0, 162.0] | [96.0, 110.0, 125.0, 150.0, 168.0, 200.0, 250.0, 398.0]
HV 200A | HV 200A | 200 | 0 | [10.0, 4.267, 1.21, 0.403, 0.1, 0.058, 0.022, 0.01] | [10.0, 3.73, 1.654, 0.328, 0.1, 0.0531, 0.019, 0.01] | 0 | [600.0, 700.0, 900.0, 1150.0, 1665.0, 2000.0, 3000.0, 4313.0] | [1200.0, 1500.0, 1800.0, 2700.0, 3960.0, 5000.0, 7500.0, 10620.0]
HV 20A | HV 20A | 20 | 0 | [10.0, 1.3, 0.3, 0.155, 0.1, 0.0555, 0.023, 0.01] | [10.0, 1.3, 0.161, 0.1, 0.0611, 0.0399, 0.0141, 0.01] | 0 | [60.0, 70.0, 80.0, 87.0, 94.0, 110.0, 150.0, 216.0] | [120.0, 150.0, 200.0, 223.0, 260.0, 300.0, 450.0, 532.0]
HV 25A | HV 25A | 25 | 0 | [10.0, 2.512, 0.833, 0.299, 0.1, 0.0372, 0.0223, 0.01] | [10.0, 3.125, 0.597, 0.198, 0.1, 0.0378, 0.022, 0.01] | 0 | [75.0, 82.0, 90.0, 100.0, 124.0, 170.0, 200.0, 289.0] | [150.0, 170.0, 210.0, 250.0, 294.0, 400.0, 500.0, 711.0]
HV 31.5A | HV 31.5A | 31.5 | 0 | [10.0, 2.34, 0.722, 0.181, 0.1, 0.055, 0.0296, 0.01] | [10.0, 2.84, 0.368, 0.164, 0.1, 0.0621, 0.0378, 0.0195, 0.01] | 0 | [95.0, 110.0, 125.0, 150.0, 165.0, 200.0, 250.0, 390.0] | [189.0, 220.0, 300.0, 350.0, 393.0, 450.0, 530.0, 700.0, 960.0]
HV 40A | HV 40A | 40 | 0 | [10.0, 1.3, 0.161, 0.1, 0.0611, 0.0399, 0.0141, 0.01] | [10.0, 2.05, 0.369, 0.198, 0.1, 0.051, 0.0298, 0.01] | 0 | [120.0, 150.0, 200.0, 223.0, 260.0, 300.0, 450.0, 532.0] | [240.0, 300.0, 400.0, 450.0, 530.0, 650.0, 800.0, 1311.0]
HV 50A | HV 50A | 50 | 0 | [10.0, 3.215, 0.597, 0.198, 0.1, 0.0378, 0.022, 0.01] | [10.0, 3.64, 0.854, 0.281, 0.1, 0.0531, 0.022, 0.01] | 0 | [150.0, 170.0, 210.0, 250.0, 294.0, 400.0, 500.0, 711.0] | [300.0, 350.0, 450.0, 550.0, 700.0, 850.0, 1200.0, 1752.0]
HV 6.3A | HV 6.3A | 6.3 | 0 | [10.0, 1.39, 0.344, 0.168, 0.1, 0.056, 0.0263, 0.01] | [10.0, 1.711, 0.516, 0.198, 0.1, 0.0634, 0.0303, 0.01] | 0 | [19.0, 19.5, 20.4, 20.8, 22.0, 25.0, 32.0, 48.0] | [38.0, 40.0, 43.0, 48.0, 53.0, 60.0, 75.0, 118.0]
HV 63A | HV 63A | 63 | 0 | [10.0, 2.84, 0.368, 0.164, 0.1, 0.0621, 0.0378, 0.0195, 0.01] | [10.0, 1.82, 0.344, 0.1, 0.0467, 0.0269, 0.01] | 0 | [189.0, 220.0, 300.0, 350.0, 393.0, 450.0, 530.0, 700.0, 961.0] | [378.0, 500.0, 700.0, 934.0, 1200.0, 1500.0, 2366.0]
HV 80A | HV 80A | 80 | 0 | [10.0, 2.05, 0.369, 0.198, 0.1, 0.051, 0.0298, 0.01] | [10.0, 4.15, 1.03, 0.198, 0.1, 0.051, 0.0172, 0.01] | 0 | [240.0, 300.0, 400.0, 450.0, 530.0, 650.0, 800.0, 1311.0] | [480.0, 550.0, 700.0, 1000.0, 1260.0, 1600.0, 2500.0, 3227.0]
Siemens NH-1-100 | Siemens NH-1-100 | 100 | [5400.0, 2000.0, 400.0, 20.0, 1.0, 0.2, 0.012, 0.004] | 0 | 0 | [150.0, 190.0, 250.0, 430.0, 900.0, 1250.0, 2700.0, 3600.0] | 0 | 0
Siemens NH-1-125 | Siemens NH-1-125 | 125 | [4800.0, 120.0, 7.0, 0.1, 0.004] | 0 | 0 | [180.0, 400.0, 740.0, 2000.0, 4250.0] | 0 | 0
Siemens NH-1-16 | Siemens NH-1-16 | 16 | [4000.0, 400.0, 2.0, 0.1, 0.04, 0.01] | 0 | 0 | [26.0, 35.0, 75.0, 150.0, 200.0, 300.0] | 0 | 0
Siemens NH-1-160 | Siemens NH-1-160 | 160 | [4800.0, 120.0, 7.0, 0.1, 0.004] | 0 | 0 | [210.0, 500.0, 900.0, 2300.0, 5000.0] | 0 | 0
Siemens NH-1-25 | Siemens NH-1-25 | 25 | [4000.0, 1000.0, 10.0, 0.2, 0.02, 0.01] | 0 | 0 | [40.0, 50.0, 100.0, 210.0, 400.0, 500.0] | 0 | 0
Siemens NH-1-50 | Siemens NH-1-50 | 50 | [4000.0, 40.0, 4.0, 1.0, 0.02, 0.01] | 0 | 0 | [86.0, 200.0, 300.0, 400.0, 1000.0, 1280.0] | 0 | 0
Siemens NH-1-63 | Siemens NH-1-63 | 63 | [4000.0, 100.0, 10.0, 2.0, 0.04, 0.01] | 0 | 0 | [100.0, 200.0, 300.0, 400.0, 1000.0, 1500.0] | 0 | 0
Siemens NH-1-80 | Siemens NH-1-80 | 80 | [4800.0, 120.0, 7.0, 0.1, 0.01] | 0 | 0 | [150.58, 250.0, 450.0, 1150.0, 2470.0] | 0 | 0
Siemens NH-2-1000 | Siemens NH-2-1000 | 1000 | [4800.0, 120.0, 7.0, 0.1, 0.004] | 0 | 0 | [1900.0, 3500.0, 8400.0, 24000.0, 52000.0] | 0 | 0
Siemens NH-2-200 | Siemens NH-2-200 | 200 | [4800.0, 120.0, 7.0, 0.1, 0.004] | 0 | 0 | [280.0, 650.0, 1200.0, 3000.0, 7000.0] | 0 | 0
Siemens NH-2-224 | Siemens NH-2-224 | 224 | [4800.0, 120.0, 7.0, 0.2, 0.04, 0.004] | 0 | 0 | [400.0, 750.0, 1453.0, 3025.0, 4315.0, 7600.0] | 0 | 0
Siemens NH-2-250 | Siemens NH-2-250 | 250 | [4800.0, 120.0, 7.0, 0.1, 0.004] | 0 | 0 | [450.0, 800.0, 1650.0, 4000.0, 8500.0] | 0 | 0
Siemens NH-2-315 | Siemens NH-2-315 | 315 | [4800.0, 120.0, 7.0, 0.1, 0.004] | 0 | 0 | [550.0, 920.0, 1900.0, 5000.0, 11000.0] | 0 | 0
Siemens NH-2-355 | Siemens NH-2-355 | 355 | [4800.0, 120.0, 6.0, 0.1, 0.004] | 0 | 0 | [650.0, 1116.27, 2350.0, 5840.0, 12790.0] | 0 | 0
Siemens NH-2-400 | Siemens NH-2-400 | 400 | [4800.0, 120.0, 7.0, 0.1, 0.004] | 0 | 0 | [720.0, 1350.0, 2800.0, 6500.0, 15000.0] | 0 | 0
Siemens NH-2-425 | Siemens NH-2-425 | 425 | [4800.0, 120.0, 7.0, 0.1, 0.004] | 0 | 0 | [850.0, 1500.0, 3050.0, 7500.0, 16500.0] | 0 | 0
Siemens NH-2-630 | Siemens NH-2-630 | 630 | [4800.0, 120.0, 7.0, 0.1, 0.004] | 0 | 0 | [1200.0, 2000.0, 4800.0, 12000.0, 26000.0] | 0 | 0

## dtypes
| element | column | dtype
0 | bus | name | object
1 | bus | vn_kv | float64
2 | bus | type | object
3 | bus | zone | object
4 | bus | in_service | bool
5 | load | name | object
6 | load | bus | uint32
7 | load | p_mw | float64
8 | load | q_mvar | float64
9 | load | const_z_percent | float64
10 | load | const_i_percent | float64
11 | load | sn_mva | float64
12 | load | scaling | float64
13 | load | in_service | bool
14 | load | type | object
15 | ext_grid | name | object
16 | ext_grid | bus | uint32
17 | ext_grid | vm_pu | float64
18 | ext_grid | va_degree | float64
19 | ext_grid | slack_weight | float64
20 | ext_grid | in_service | bool
21 | line | name | object
22 | line | std_type | object
23 | line | from_bus | uint32
24 | line | to_bus | uint32
25 | line | length_km | float64
26 | line | r_ohm_per_km | float64
27 | line | x_ohm_per_km | float64
28 | line | c_nf_per_km | float64
29 | line | g_us_per_km | float64
30 | line | max_i_ka | float64
31 | line | df | float64
32 | line | parallel | uint32
33 | line | type | object
34 | line | in_service | bool
35 | trafo | name | object
36 | trafo | std_type | object
37 | trafo | hv_bus | uint32
38 | trafo | lv_bus | uint32
39 | trafo | sn_mva | float64
40 | trafo | vn_hv_kv | float64
41 | trafo | vn_lv_kv | float64
42 | trafo | vk_percent | float64
43 | trafo | vkr_percent | float64
44 | trafo | pfe_kw | float64
45 | trafo | i0_percent | float64
46 | trafo | shift_degree | float64
47 | trafo | tap_side | object
48 | trafo | tap_neutral | int32
49 | trafo | tap_min | int32
50 | trafo | tap_max | int32
51 | trafo | tap_step_percent | float64
52 | trafo | tap_step_degree | float64
53 | trafo | tap_pos | int32
54 | trafo | tap_phase_shifter | bool
55 | trafo | parallel | uint32
56 | trafo | df | float64
57 | trafo | in_service | bool
58 | line_geodata | coords | object
59 | bus_geodata | x | float64
60 | bus_geodata | y | float64
61 | bus_geodata | coords | object

## parameters
| version | format_version | converged | OPF_converged | name | f_hz | sn_mva
0 | 2.14.6 | 2.14.0 | FALSE | FALSE |  | 50 | 1