## bus
| name | vn_kv | type | zone | in_service
0 | bus_LV_942-16_0_6_node_0 | 0.4 | n |  | TRUE
1 | bus_LV_942-16_0_6_node_2 | 0.4 | n |  | TRUE
2 | bus_LV_942-16_0_6_node_3 | 0.4 | n |  | TRUE
3 | bus_LV_942-16_0_6_node_6 | 0.4 | n |  | TRUE
4 | bus_LV_942-16_0_6_node_115 | 0.4 | n |  | TRUE
5 | bus_LV_942-16_0_6_node_113 | 0.4 | n |  | TRUE
6 | bus_LV_942-16_0_6_node_8 | 0.4 | n |  | TRUE
7 | bus_LV_942-16_0_6_node_103 | 0.4 | n |  | TRUE
8 | bus_LV_942-16_0_6_node_9 | 0.4 | n |  | TRUE
9 | bus_LV_942-16_0_6_node_104 | 0.4 | n |  | TRUE
10 | bus_LV_942-16_0_6_node_102 | 0.4 | n |  | TRUE
11 | bus_LV_942-16_0_6_node_10 | 0.4 | n |  | TRUE
12 | bus_LV_942-16_0_6_node_53 | 0.4 | n |  | TRUE
13 | bus_LV_942-16_0_6_node_57 | 0.4 | n |  | TRUE
14 | bus_LV_942-16_0_6_node_114 | 0.4 | n |  | TRUE
15 | bus_LV_942-16_0_6_node_80 | 0.4 | n |  | TRUE
16 | bus_LV_942-16_0_6_node_92 | 0.4 | n |  | TRUE
17 | bus_LV_942-16_0_6_node_100 | 0.4 | n |  | TRUE
18 | bus_LV_942-16_0_6_node_99 | 0.4 | n |  | TRUE
19 | bus_LV_942-16_0_6_node_117 | 0.4 | n |  | TRUE
20 | bus_LV_942-16_0_6_node_105 | 0.4 | n |  | TRUE
21 | bus_LV_942-16_0_6_node_58 | 0.4 | n |  | TRUE
22 | bus_LV_942-16_0_6_node_50 | 0.4 | n |  | TRUE
23 | bus_LV_942-16_0_6_node_11 | 0.4 | n |  | TRUE
24 | bus_LV_942-16_0_6_node_12 | 0.4 | n |  | TRUE
25 | bus_LV_942-16_0_6_node_13 | 0.4 | n |  | TRUE
26 | bus_LV_942-16_0_6_node_15 | 0.4 | n |  | TRUE
27 | bus_LV_942-16_0_6_node_16 | 0.4 | n |  | TRUE
28 | bus_LV_942-16_0_6_node_82 | 0.4 | n |  | TRUE
29 | bus_LV_942-16_0_6_node_18 | 0.4 | n |  | TRUE
30 | bus_LV_942-16_0_6_node_81 | 0.4 | n |  | TRUE
31 | bus_LV_942-16_0_6_node_94 | 0.4 | n |  | TRUE
32 | bus_LV_942-16_0_6_node_21 | 0.4 | n |  | TRUE
33 | bus_LV_942-16_0_6_node_123 | 0.4 | n |  | TRUE
34 | bus_LV_942-16_0_6_node_119 | 0.4 | n |  | TRUE
35 | bus_LV_942-16_0_6_node_22 | 0.4 | n |  | TRUE
36 | bus_LV_942-16_0_6_node_125 | 0.4 | n |  | TRUE
37 | bus_LV_942-16_0_6_node_49 | 0.4 | n |  | TRUE
38 | bus_LV_942-16_0_6_node_23 | 0.4 | n |  | TRUE
39 | bus_LV_942-16_0_6_node_48 | 0.4 | n |  | TRUE
40 | bus_LV_942-16_0_6_node_46 | 0.4 | n |  | TRUE
41 | bus_LV_942-16_0_6_node_86 | 0.4 | n |  | TRUE
42 | bus_LV_942-16_0_6_node_124 | 0.4 | n |  | TRUE
43 | bus_LV_942-16_0_6_node_78 | 0.4 | n |  | TRUE
44 | bus_LV_942-16_0_6_node_83 | 0.4 | n |  | TRUE
45 | bus_LV_942-16_0_6_node_77 | 0.4 | n |  | TRUE
46 | bus_LV_942-16_0_6_node_75 | 0.4 | n |  | TRUE
47 | bus_LV_942-16_0_6_node_95 | 0.4 | n |  | TRUE
48 | bus_LV_942-16_0_6_node_60 | 0.4 | n |  | TRUE
49 | bus_LV_942-16_0_6_node_61 | 0.4 | n |  | TRUE
50 | bus_LV_942-16_0_6_node_59 | 0.4 | n |  | TRUE
51 | bus_LV_942-16_0_6_node_33 | 0.4 | n |  | TRUE
52 | bus_LV_942-16_0_6_node_121 | 0.4 | n |  | TRUE
53 | bus_LV_942-16_0_6_node_118 | 0.4 | n |  | TRUE
54 | bus_LV_942-16_0_6_node_126 | 0.4 | n |  | TRUE
55 | bus_LV_942-16_0_6_node_47 | 0.4 | n |  | TRUE
56 | bus_LV_942-16_0_6_node_51 | 0.4 | n |  | TRUE
57 | bus_LV_942-16_0_6_node_52 | 0.4 | n |  | TRUE
58 | bus_LV_942-16_0_6_node_24 | 0.4 | n |  | TRUE
59 | bus_LV_942-16_0_6_node_25 | 0.4 | n |  | TRUE
60 | bus_LV_942-16_0_6_node_26 | 0.4 | n |  | TRUE
61 | bus_LV_942-16_0_6_node_27 | 0.4 | n |  | TRUE
62 | bus_LV_942-16_0_6_node_28 | 0.4 | n |  | TRUE
63 | bus_LV_942-16_0_6_node_29 | 0.4 | n |  | TRUE
64 | bus_LV_942-16_0_6_node_30 | 0.4 | n |  | TRUE
65 | bus_LV_942-16_0_6_node_31 | 0.4 | n |  | TRUE
66 | bus_LV_942-16_0_6_node_32 | 0.4 | n |  | TRUE
67 | bus_LV_942-16_0_6_node_73 | 0.4 | n |  | TRUE
68 | bus_LV_942-16_0_6_node_54 | 0.4 | n |  | TRUE
69 | bus_LV_942-16_0_6_node_34 | 0.4 | n |  | TRUE
70 | bus_LV_942-16_0_6_node_74 | 0.4 | n |  | TRUE
71 | bus_LV_942-16_0_6_node_72 | 0.4 | n |  | TRUE
72 | bus_LV_942-16_0_6_node_64 | 0.4 | n |  | TRUE
73 | bus_LV_942-16_0_6_node_35 | 0.4 | n |  | TRUE
74 | bus_LV_942-16_0_6_node_36 | 0.4 | n |  | TRUE
75 | bus_LV_942-16_0_6_node_37 | 0.4 | n |  | TRUE
76 | bus_LV_942-16_0_6_node_38 | 0.4 | n |  | TRUE
77 | bus_LV_942-16_0_6_node_55 | 0.4 | n |  | TRUE
78 | bus_LV_942-16_0_6_node_43 | 0.4 | n |  | TRUE
79 | bus_LV_942-16_0_6_node_79 | 0.4 | n |  | TRUE
80 | bus_LV_942-16_0_6_node_62 | 0.4 | n |  | TRUE
81 | bus_LV_942-16_0_6_node_45 | 0.4 | n |  | TRUE
82 | bus_LV_942-16_0_6_node_41 | 0.4 | n |  | TRUE
83 | bus_LV_942-16_0_6_node_39 | 0.4 | n |  | TRUE
84 | bus_LV_942-16_0_6_node_40 | 0.4 | n |  | TRUE
85 | bus_LV_942-16_0_6_node_42 | 0.4 | n |  | TRUE
86 | bus_LV_942-16_0_6_node_44 | 0.4 | n |  | TRUE
87 | bus_LV_942-16_0_6_node_69 | 0.4 | n |  | TRUE
88 | bus_LV_942-16_0_6_node_71 | 0.4 | n |  | TRUE
89 | bus_LV_942-16_0_6_node_67 | 0.4 | n |  | TRUE
90 | bus_LV_942-16_0_6_node_91 | 0.4 | n |  | TRUE
91 | bus_LV_942-16_0_6_node_122 | 0.4 | n |  | TRUE
92 | bus_LV_942-16_0_6_node_89 | 0.4 | n |  | TRUE
93 | bus_LV_942-16_0_6_node_120 | 0.4 | n |  | TRUE
94 | bus_LV_942-16_0_6_node_87 | 0.4 | n |  | TRUE
95 | bus_LV_942-16_0_6_node_76 | 0.4 | n |  | TRUE
96 | bus_LV_942-16_0_6_node_63 | 0.4 | n |  | TRUE
97 | bus_LV_942-16_0_6_node_88 | 0.4 | n |  | TRUE
98 | bus_LV_942-16_0_6_node_65 | 0.4 | n |  | TRUE
99 | bus_LV_942-16_0_6_node_66 | 0.4 | n |  | TRUE
100 | bus_LV_942-16_0_6_node_68 | 0.4 | n |  | TRUE
101 | bus_LV_942-16_0_6_node_70 | 0.4 | n |  | TRUE
102 | bus_LV_942-16_0_6_node_93 | 0.4 | n |  | TRUE
103 | bus_LV_942-16_0_6_node_84 | 0.4 | n |  | TRUE
104 | bus_LV_942-16_0_6_node_85 | 0.4 | n |  | TRUE
105 | bus_LV_942-16_0_6_node_90 | 0.4 | n |  | TRUE
106 | bus_LV_942-16_0_6_node_96 | 0.4 | n |  | TRUE
107 | bus_LV_942-16_0_6_node_97 | 0.4 | n |  | TRUE
108 | bus_LV_942-16_0_6_node_98 | 0.4 | n |  | TRUE
109 | bus_LV_942-16_0_6_node_101 | 0.4 | n |  | TRUE
110 | bus_LV_942-16_0_6_node_106 | 0.4 | n |  | TRUE
111 | bus_LV_942-16_0_6_node_107 | 0.4 | n |  | TRUE
112 | bus_LV_942-16_0_6_node_108 | 0.4 | n |  | TRUE
113 | bus_LV_942-16_0_6_node_110 | 0.4 | n |  | TRUE
114 | bus_LV_942-16_0_6_node_112 | 0.4 | n |  | TRUE
115 | bus_LV_942-16_0_6_node_116 | 0.4 | n |  | TRUE
116 | bus_MV_284_0_node_0 | 20 | n |  | TRUE

## load
| name | bus | p_mw | q_mvar | const_z_percent | const_i_percent | sn_mva | scaling | in_service | type
0 | LV_942-16_0_6_load_0 | 0 | 0.0037573 | 0.00094166 | 0 | 0 |  | 1 | TRUE | wye
1 | LV_942-16_0_6_load_115 | 4 | 0.00031416 | 7.8736e-05 | 0 | 0 |  | 1 | TRUE | wye
2 | LV_942-16_0_6_load_113 | 5 | 0.00021832 | 5.4715e-05 | 0 | 0 |  | 1 | TRUE | wye
3 | LV_942-16_0_6_load_103 | 7 | 0.00094637 | 0.00023718 | 0 | 0 |  | 1 | TRUE | wye
4 | LV_942-16_0_6_load_104 | 9 | 0.00024257 | 6.0795e-05 | 0 | 0 |  | 1 | TRUE | wye
5 | LV_942-16_0_6_load_102 | 10 | 0.0036481 | 0.0009143 | 0 | 0 |  | 1 | TRUE | wye
6 | LV_942-16_0_6_load_57 | 13 | 0.0090217 | 0.002261 | 0 | 0 |  | 1 | TRUE | wye
7 | LV_942-16_0_6_load_114 | 14 | 8.2644e-05 | 2.0713e-05 | 0 | 0 |  | 1 | TRUE | wye
8 | LV_942-16_0_6_load_80 | 15 | 0.0069562 | 0.0017434 | 0 | 0 |  | 1 | TRUE | wye
9 | LV_942-16_0_6_load_92 | 16 | 0.0069562 | 0.0017434 | 0 | 0 |  | 1 | TRUE | wye
10 | LV_942-16_0_6_load_100 | 17 | 0.0070703 | 0.001772 | 0 | 0 |  | 1 | TRUE | wye
11 | LV_942-16_0_6_load_99 | 18 | 0.014146 | 0.0035454 | 0 | 0 |  | 1 | TRUE | wye
12 | LV_942-16_0_6_load_117 | 19 | 0.0036307 | 0.00090995 | 0 | 0 |  | 1 | TRUE | wye
13 | LV_942-16_0_6_load_105 | 20 | 0.0016469 | 0.00041276 | 0 | 0 |  | 1 | TRUE | wye
14 | LV_942-16_0_6_load_58 | 21 | 0.0103 | 0.0025814 | 0 | 0 |  | 1 | TRUE | wye
15 | LV_942-16_0_6_load_50 | 22 | 0.0091134 | 0.002284 | 0 | 0 |  | 1 | TRUE | wye
16 | LV_942-16_0_6_load_11 | 23 | 0.013371 | 0.0033511 | 0 | 0 |  | 1 | TRUE | wye
17 | LV_942-16_0_6_load_12 | 24 | 0.0015053 | 0.00037726 | 0 | 0 |  | 1 | TRUE | wye
18 | LV_942-16_0_6_load_82 | 28 | 0.00094986 | 0.00023806 | 0 | 0 |  | 1 | TRUE | wye
19 | LV_942-16_0_6_load_94 | 31 | 0.0036944 | 0.00092591 | 0 | 0 |  | 1 | TRUE | wye
20 | LV_942-16_0_6_load_123 | 33 | 0.015011 | 0.0037622 | 0 | 0 |  | 1 | TRUE | wye
21 | LV_942-16_0_6_load_125 | 36 | 0.0071478 | 0.0017914 | 0 | 0 |  | 1 | TRUE | wye
22 | LV_942-16_0_6_load_49 | 37 | 0.0077265 | 0.0019364 | 0 | 0 |  | 1 | TRUE | wye
23 | LV_942-16_0_6_load_46 | 40 | 0.0096137 | 0.0024094 | 0 | 0 |  | 1 | TRUE | wye
24 | LV_942-16_0_6_load_86 | 41 | 0.015763 | 0.0039506 | 0 | 0 |  | 1 | TRUE | wye
25 | LV_942-16_0_6_load_124 | 42 | 0.015771 | 0.0039526 | 0 | 0 |  | 1 | TRUE | wye
26 | LV_942-16_0_6_load_77 | 45 | 0.012632 | 0.0031658 | 0 | 0 |  | 1 | TRUE | wye
27 | LV_942-16_0_6_load_75 | 46 | 0.007221 | 0.0018097 | 0 | 0 |  | 1 | TRUE | wye
28 | LV_942-16_0_6_load_95 | 47 | 0.00026111 | 6.5439e-05 | 0 | 0 |  | 1 | TRUE | wye
29 | LV_942-16_0_6_load_60 | 48 | 0.012637 | 0.0031671 | 0 | 0 |  | 1 | TRUE | wye
30 | LV_942-16_0_6_load_59 | 50 | 0.0068044 | 0.0017054 | 0 | 0 |  | 1 | TRUE | wye
31 | LV_942-16_0_6_load_33 | 51 | 0.0068033 | 0.0017051 | 0 | 0 |  | 1 | TRUE | wye
32 | LV_942-16_0_6_load_121 | 52 | 0.015009 | 0.0037615 | 0 | 0 |  | 1 | TRUE | wye
33 | LV_942-16_0_6_load_118 | 53 | 0.010436 | 0.0026155 | 0 | 0 |  | 1 | TRUE | wye
34 | LV_942-16_0_6_load_126 | 54 | 0.0091184 | 0.0022853 | 0 | 0 |  | 1 | TRUE | wye
35 | LV_942-16_0_6_load_51 | 56 | 0.0096579 | 0.0024205 | 0 | 0 |  | 1 | TRUE | wye
36 | LV_942-16_0_6_load_52 | 57 | 0.010446 | 0.0026181 | 0 | 0 |  | 1 | TRUE | wye
37 | LV_942-16_0_6_load_24 | 58 | 0.0097149 | 0.0024348 | 0 | 0 |  | 1 | TRUE | wye
38 | LV_942-16_0_6_load_25 | 59 | 0.0097193 | 0.0024359 | 0 | 0 |  | 1 | TRUE | wye
39 | LV_942-16_0_6_load_27 | 61 | 0.0097138 | 0.0024345 | 0 | 0 |  | 1 | TRUE | wye
40 | LV_942-16_0_6_load_30 | 64 | 0.0059057 | 0.0014801 | 0 | 0 |  | 1 | TRUE | wye
41 | LV_942-16_0_6_load_31 | 65 | 0.010589 | 0.0026538 | 0 | 0 |  | 1 | TRUE | wye
42 | LV_942-16_0_6_load_32 | 66 | 0.010306 | 0.0025828 | 0 | 0 |  | 1 | TRUE | wye
43 | LV_942-16_0_6_load_54 | 68 | 0.010596 | 0.0026556 | 0 | 0 |  | 1 | TRUE | wye
44 | LV_942-16_0_6_load_34 | 69 | 0.0049066 | 0.0012297 | 0 | 0 |  | 1 | TRUE | wye
45 | LV_942-16_0_6_load_74 | 70 | 0.0060335 | 0.0015121 | 0 | 0 |  | 1 | TRUE | wye
46 | LV_942-16_0_6_load_72 | 71 | 0.0057631 | 0.0014444 | 0 | 0 |  | 1 | TRUE | wye
47 | LV_942-16_0_6_load_64 | 72 | 0.0073823 | 0.0018502 | 0 | 0 |  | 1 | TRUE | wye
48 | LV_942-16_0_6_load_35 | 73 | 0.0049033 | 0.0012289 | 0 | 0 |  | 1 | TRUE | wye
49 | LV_942-16_0_6_load_38 | 76 | 0.011476 | 0.0028762 | 0 | 0 |  | 1 | TRUE | wye
50 | LV_942-16_0_6_load_55 | 77 | 0.0067296 | 0.0016866 | 0 | 0 |  | 1 | TRUE | wye
51 | LV_942-16_0_6_load_79 | 79 | 0.0069739 | 0.0017478 | 0 | 0 |  | 1 | TRUE | wye
52 | LV_942-16_0_6_load_45 | 81 | 0.0058232 | 0.0014594 | 0 | 0 |  | 1 | TRUE | wye
53 | LV_942-16_0_6_load_41 | 82 | 0.0083841 | 0.0021012 | 0 | 0 |  | 1 | TRUE | wye
54 | LV_942-16_0_6_load_39 | 83 | 0.0085648 | 0.0021465 | 0 | 0 |  | 1 | TRUE | wye
55 | LV_942-16_0_6_load_40 | 84 | 0.010639 | 0.0026663 | 0 | 0 |  | 1 | TRUE | wye
56 | LV_942-16_0_6_load_42 | 85 | 0.010708 | 0.0026837 | 0 | 0 |  | 1 | TRUE | wye
57 | LV_942-16_0_6_load_71 | 88 | 0.0056283 | 0.0014106 | 0 | 0 |  | 1 | TRUE | wye
58 | LV_942-16_0_6_load_67 | 89 | 0.0056317 | 0.0014114 | 0 | 0 |  | 1 | TRUE | wye
59 | LV_942-16_0_6_load_91 | 90 | 0.012636 | 0.0031669 | 0 | 0 |  | 1 | TRUE | wye
60 | LV_942-16_0_6_load_122 | 91 | 0.010442 | 0.002617 | 0 | 0 |  | 1 | TRUE | wye
61 | LV_942-16_0_6_load_87 | 94 | 0.010781 | 0.0027021 | 0 | 0 |  | 1 | TRUE | wye
62 | LV_942-16_0_6_load_76 | 95 | 0.012361 | 0.0030979 | 0 | 0 |  | 1 | TRUE | wye
63 | LV_942-16_0_6_load_63 | 96 | 0.0065123 | 0.0016321 | 0 | 0 |  | 1 | TRUE | wye
64 | LV_942-16_0_6_load_88 | 97 | 0.0075618 | 0.0018952 | 0 | 0 |  | 1 | TRUE | wye
65 | LV_942-16_0_6_load_65 | 98 | 0.0092282 | 0.0023128 | 0 | 0 |  | 1 | TRUE | wye
66 | LV_942-16_0_6_load_66 | 99 | 0.0083291 | 0.0020875 | 0 | 0 |  | 1 | TRUE | wye
67 | LV_942-16_0_6_load_68 | 100 | 0.0057613 | 0.0014439 | 0 | 0 |  | 1 | TRUE | wye
68 | LV_942-16_0_6_load_70 | 101 | 0.0069755 | 0.0017482 | 0 | 0 |  | 1 | TRUE | wye
69 | LV_942-16_0_6_load_93 | 102 | 0.01422 | 0.0035638 | 0 | 0 |  | 1 | TRUE | wye
70 | LV_942-16_0_6_load_85 | 104 | 0.0094232 | 0.0023617 | 0 | 0 |  | 1 | TRUE | wye
71 | LV_942-16_0_6_load_90 | 105 | 0.01264 | 0.0031678 | 0 | 0 |  | 1 | TRUE | wye
72 | LV_942-16_0_6_load_96 | 106 | 0.00043384 | 0.00010873 | 0 | 0 |  | 1 | TRUE | wye
73 | LV_942-16_0_6_load_97 | 107 | 0.00086759 | 0.00021744 | 0 | 0 |  | 1 | TRUE | wye
74 | LV_942-16_0_6_load_98 | 108 | 0.00043382 | 0.00010873 | 0 | 0 |  | 1 | TRUE | wye
75 | LV_942-16_0_6_load_101 | 109 | 0.007076 | 0.0017734 | 0 | 0 |  | 1 | TRUE | wye
76 | LV_942-16_0_6_load_106 | 110 | 0.0008 | 0.0002005 | 0 | 0 |  | 1 | TRUE | wye
77 | LV_942-16_0_6_load_107 | 111 | 0.00015889 | 3.9821e-05 | 0 | 0 |  | 1 | TRUE | wye
78 | LV_942-16_0_6_load_108 | 112 | 0.00050763 | 0.00012722 | 0 | 0 |  | 1 | TRUE | wye
79 | LV_942-16_0_6_load_110 | 113 | 0.00014461 | 3.6242e-05 | 0 | 0 |  | 1 | TRUE | wye
80 | LV_942-16_0_6_load_112 | 114 | 0.00029908 | 7.4956e-05 | 0 | 0 |  | 1 | TRUE | wye
81 | LV_942-16_0_6_load_116 | 115 | 0.0027384 | 0.00068632 | 0 | 0 |  | 1 | TRUE | wye

## ext_grid
| name | bus | vm_pu | va_degree | slack_weight | in_service
0 |  | 73 | 1 | 0 | 1 | TRUE

## line
| name | std_type | from_bus | to_bus | length_km | r_ohm_per_km | x_ohm_per_km | c_nf_per_km | g_us_per_km | max_i_ka | df | parallel | type | in_service
0 | LV_942-16_0_6_line_0 |  | 0 | 1 | 0.011124 | 0.125 | 0.08 | 261 | 0 | 0.364 | 1 | 1 | cs | TRUE
1 | LV_942-16_0_6_line_1 |  | 1 | 2 | 0.072733 | 0.125 | 0.08 | 261 | 0 | 0.364 | 1 | 1 | cs | TRUE
2 | LV_942-16_0_6_line_2 |  | 2 | 3 | 0.093084 | 0.125 | 0.08 | 261 | 0 | 0.364 | 1 | 1 | cs | TRUE
3 | LV_942-16_0_6_line_3 |  | 2 | 4 | 0.045451 | 0.125 | 0.08 | 261 | 0 | 0.364 | 1 | 1 | cs | TRUE
4 | LV_942-16_0_6_line_4 |  | 3 | 5 | 0.0043076 | 0.125 | 0.08 | 261 | 0 | 0.364 | 1 | 1 | cs | TRUE
5 | LV_942-16_0_6_line_5 |  | 3 | 6 | 0.017678 | 0.125 | 0.08 | 261 | 0 | 0.364 | 1 | 1 | cs | TRUE
6 | LV_942-16_0_6_line_6 |  | 4 | 14 | 0.04233 | 0.125 | 0.08 | 261 | 0 | 0.364 | 1 | 1 | cs | TRUE
7 | LV_942-16_0_6_line_7 |  | 5 | 19 | 0.045303 | 0.125 | 0.08 | 261 | 0 | 0.364 | 1 | 1 | cs | TRUE
8 | LV_942-16_0_6_line_8 |  | 6 | 7 | 0.010343 | 0.125 | 0.08 | 261 | 0 | 0.364 | 1 | 1 | cs | TRUE
9 | LV_942-16_0_6_line_9 |  | 7 | 10 | 0.040846 | 0.125 | 0.08 | 261 | 0 | 0.364 | 1 | 1 | cs | TRUE
10 | LV_942-16_0_6_line_10 |  | 8 | 9 | 0.050665 | 0.125 | 0.08 | 261 | 0 | 0.364 | 1 | 1 | cs | TRUE
11 | LV_942-16_0_6_line_11 |  | 8 | 10 | 0.05142 | 0.125 | 0.08 | 261 | 0 | 0.364 | 1 | 1 | cs | TRUE
12 | LV_942-16_0_6_line_12 |  | 9 | 20 | 0.020037 | 0.125 | 0.08 | 261 | 0 | 0.364 | 1 | 1 | cs | TRUE
13 | LV_942-16_0_6_line_13 |  | 11 | 12 | 0.018786 | 0.125 | 0.08 | 261 | 0 | 0.364 | 1 | 1 | cs | TRUE
14 | LV_942-16_0_6_line_14 |  | 11 | 13 | 0.0028259 | 0.125 | 0.08 | 261 | 0 | 0.364 | 1 | 1 | cs | TRUE
15 | LV_942-16_0_6_line_15 |  | 12 | 21 | 0.037977 | 0.125 | 0.08 | 261 | 0 | 0.364 | 1 | 1 | cs | TRUE
16 | LV_942-16_0_6_line_16 |  | 12 | 22 | 0.013086 | 0.125 | 0.08 | 261 | 0 | 0.364 | 1 | 1 | cs | TRUE
17 | LV_942-16_0_6_line_17 |  | 15 | 16 | 0.015798 | 0.125 | 0.08 | 261 | 0 | 0.364 | 1 | 1 | cs | TRUE
18 | LV_942-16_0_6_line_18 |  | 16 | 102 | 0.010663 | 0.125 | 0.08 | 261 | 0 | 0.364 | 1 | 1 | cs | TRUE
19 | LV_942-16_0_6_line_19 |  | 17 | 18 | 0.0077891 | 0.125 | 0.08 | 261 | 0 | 0.364 | 1 | 1 | cs | TRUE
20 | LV_942-16_0_6_line_20 |  | 18 | 109 | 0.0077828 | 0.125 | 0.08 | 261 | 0 | 0.364 | 1 | 1 | cs | TRUE
21 | LV_942-16_0_6_line_21 |  | 19 | 115 | 0.0049042 | 0.125 | 0.08 | 261 | 0 | 0.364 | 1 | 1 | cs | TRUE
22 | LV_942-16_0_6_line_22 |  | 20 | 26 | 0.060913 | 0.125 | 0.08 | 261 | 0 | 0.364 | 1 | 1 | cs | TRUE
23 | LV_942-16_0_6_line_23 |  | 21 | 94 | 0.028075 | 0.125 | 0.08 | 261 | 0 | 0.364 | 1 | 1 | cs | TRUE
24 | LV_942-16_0_6_line_24 |  | 22 | 55 | 0.063176 | 0.125 | 0.08 | 261 | 0 | 0.364 | 1 | 1 | cs | TRUE
25 | LV_942-16_0_6_line_25 |  | 23 | 24 | 0.064701 | 0.125 | 0.08 | 261 | 0 | 0.364 | 1 | 1 | cs | TRUE
26 | LV_942-16_0_6_line_26 |  | 23 | 25 | 0.065158 | 0.125 | 0.08 | 261 | 0 | 0.364 | 1 | 1 | cs | TRUE
27 | LV_942-16_0_6_line_27 |  | 25 | 26 | 0.016939 | 0.125 | 0.08 | 261 | 0 | 0.364 | 1 | 1 | cs | TRUE
28 | LV_942-16_0_6_line_28 |  | 25 | 27 | 0.028052 | 0.125 | 0.08 | 261 | 0 | 0.364 | 1 | 1 | cs | TRUE
29 | LV_942-16_0_6_line_29 |  | 27 | 28 | 0.027528 | 0.125 | 0.08 | 261 | 0 | 0.364 | 1 | 1 | cs | TRUE
30 | LV_942-16_0_6_line_30 |  | 28 | 30 | 0.022293 | 0.125 | 0.08 | 261 | 0 | 0.364 | 1 | 1 | cs | TRUE
31 | LV_942-16_0_6_line_31 |  | 29 | 30 | 0.00974 | 0.125 | 0.08 | 261 | 0 | 0.364 | 1 | 1 | cs | TRUE
32 | LV_942-16_0_6_line_32 |  | 29 | 31 | 0.035517 | 0.125 | 0.08 | 261 | 0 | 0.364 | 1 | 1 | cs | TRUE
33 | LV_942-16_0_6_line_33 |  | 30 | 46 | 0.0083707 | 0.125 | 0.08 | 261 | 0 | 0.364 | 1 | 1 | cs | TRUE
34 | LV_942-16_0_6_line_34 |  | 31 | 47 | 0.01689 | 0.125 | 0.08 | 261 | 0 | 0.364 | 1 | 1 | cs | TRUE
35 | LV_942-16_0_6_line_35 |  | 32 | 33 | 0.0040076 | 0.125 | 0.08 | 261 | 0 | 0.364 | 1 | 1 | cs | TRUE
36 | LV_942-16_0_6_line_36 |  | 32 | 34 | 0.023398 | 0.125 | 0.08 | 261 | 0 | 0.364 | 1 | 1 | cs | TRUE
37 | LV_942-16_0_6_line_37 |  | 34 | 52 | 0.016905 | 0.125 | 0.08 | 261 | 0 | 0.364 | 1 | 1 | cs | TRUE
38 | LV_942-16_0_6_line_38 |  | 34 | 53 | 0.024514 | 0.125 | 0.08 | 261 | 0 | 0.364 | 1 | 1 | cs | TRUE
39 | LV_942-16_0_6_line_39 |  | 35 | 36 | 0.078188 | 0.125 | 0.08 | 261 | 0 | 0.364 | 1 | 1 | cs | TRUE
40 | LV_942-16_0_6_line_40 |  | 35 | 37 | 0.033018 | 0.125 | 0.08 | 261 | 0 | 0.364 | 1 | 1 | cs | TRUE
41 | LV_942-16_0_6_line_41 |  | 36 | 54 | 0.0033108 | 0.125 | 0.08 | 261 | 0 | 0.364 | 1 | 1 | cs | TRUE
42 | LV_942-16_0_6_line_42 |  | 37 | 55 | 0.01472 | 0.125 | 0.08 | 261 | 0 | 0.364 | 1 | 1 | cs | TRUE
43 | LV_942-16_0_6_line_43 |  | 38 | 39 | 0.010179 | 0.125 | 0.08 | 261 | 0 | 0.364 | 1 | 1 | cs | TRUE
44 | LV_942-16_0_6_line_44 |  | 38 | 40 | 0.02141 | 0.125 | 0.08 | 261 | 0 | 0.364 | 1 | 1 | cs | TRUE
45 | LV_942-16_0_6_line_45 |  | 39 | 56 | 0.024706 | 0.125 | 0.08 | 261 | 0 | 0.364 | 1 | 2 | cs | TRUE
46 | LV_942-16_0_6_line_46 |  | 39 | 57 | 0.016404 | 0.125 | 0.08 | 261 | 0 | 0.364 | 1 | 1 | cs | TRUE
47 | LV_942-16_0_6_line_47 |  | 40 | 55 | 0.01467 | 0.125 | 0.08 | 261 | 0 | 0.364 | 1 | 1 | cs | TRUE
48 | LV_942-16_0_6_line_48 |  | 41 | 42 | 0.015887 | 0.125 | 0.08 | 261 | 0 | 0.364 | 1 | 1 | cs | TRUE
49 | LV_942-16_0_6_line_49 |  | 42 | 104 | 0.01128 | 0.125 | 0.08 | 261 | 0 | 0.364 | 1 | 1 | cs | TRUE
50 | LV_942-16_0_6_line_50 |  | 43 | 44 | 0.014857 | 0.125 | 0.08 | 261 | 0 | 0.364 | 1 | 1 | cs | TRUE
51 | LV_942-16_0_6_line_51 |  | 43 | 45 | 0.02149 | 0.125 | 0.08 | 261 | 0 | 0.364 | 1 | 1 | cs | TRUE
52 | LV_942-16_0_6_line_52 |  | 44 | 103 | 0.023466 | 0.125 | 0.08 | 261 | 0 | 0.364 | 1 | 1 | cs | TRUE
53 | LV_942-16_0_6_line_53 |  | 44 | 104 | 0.020213 | 0.125 | 0.08 | 261 | 0 | 0.364 | 1 | 1 | cs | TRUE
54 | LV_942-16_0_6_line_54 |  | 45 | 49 | 0.013293 | 0.125 | 0.08 | 261 | 0 | 0.364 | 1 | 1 | cs | TRUE
55 | LV_942-16_0_6_line_55 |  | 46 | 70 | 0.020776 | 0.125 | 0.08 | 261 | 0 | 0.364 | 1 | 1 | cs | TRUE
56 | LV_942-16_0_6_line_56 |  | 47 | 106 | 0.023991 | 0.125 | 0.08 | 261 | 0 | 0.364 | 1 | 1 | cs | TRUE
57 | LV_942-16_0_6_line_57 |  | 48 | 49 | 0.0012726 | 0.125 | 0.08 | 261 | 0 | 0.364 | 1 | 1 | cs | TRUE
58 | LV_942-16_0_6_line_58 |  | 49 | 95 | 0.01872 | 0.125 | 0.08 | 261 | 0 | 0.364 | 1 | 1 | cs | TRUE
59 | LV_942-16_0_6_line_59 |  | 50 | 51 | 0.013527 | 0.125 | 0.08 | 261 | 0 | 0.364 | 1 | 1 | cs | TRUE
60 | LV_942-16_0_6_line_60 |  | 51 | 63 | 0.018379 | 0.125 | 0.08 | 261 | 0 | 0.364 | 1 | 1 | cs | TRUE
61 | LV_942-16_0_6_line_61 |  | 53 | 93 | 0.0016023 | 0.125 | 0.08 | 261 | 0 | 0.364 | 1 | 1 | cs | TRUE
62 | LV_942-16_0_6_line_62 |  | 56 | 90 | 0.019206 | 0.125 | 0.08 | 261 | 0 | 0.364 | 1 | 3 | cs | TRUE
63 | LV_942-16_0_6_line_63 |  | 57 | 91 | 0.017233 | 0.125 | 0.08 | 261 | 0 | 0.364 | 1 | 1 | cs | TRUE
64 | LV_942-16_0_6_line_64 |  | 58 | 59 | 0.01735 | 0.125 | 0.08 | 261 | 0 | 0.364 | 1 | 3 | cs | TRUE
65 | LV_942-16_0_6_line_65 |  | 58 | 60 | 0.021085 | 0.125 | 0.08 | 261 | 0 | 0.364 | 1 | 3 | cs | TRUE
66 | LV_942-16_0_6_line_66 |  | 59 | 61 | 0.033309 | 0.125 | 0.08 | 261 | 0 | 0.364 | 1 | 3 | cs | TRUE
67 | LV_942-16_0_6_line_67 |  | 60 | 62 | 0.016272 | 0.125 | 0.08 | 261 | 0 | 0.364 | 1 | 3 | cs | TRUE
68 | LV_942-16_0_6_line_68 |  | 60 | 63 | 0.005798 | 0.125 | 0.08 | 261 | 0 | 0.364 | 1 | 1 | cs | TRUE
69 | LV_942-16_0_6_line_69 |  | 61 | 64 | 0.018941 | 0.125 | 0.08 | 261 | 0 | 0.364 | 1 | 3 | cs | TRUE
70 | LV_942-16_0_6_line_70 |  | 62 | 65 | 0.021763 | 0.125 | 0.08 | 261 | 0 | 0.364 | 1 | 1 | cs | TRUE
71 | LV_942-16_0_6_line_71 |  | 62 | 66 | 0.0084142 | 0.125 | 0.08 | 261 | 0 | 0.364 | 1 | 3 | cs | TRUE
72 | LV_942-16_0_6_line_72 |  | 64 | 67 | 0.015804 | 0.125 | 0.08 | 261 | 0 | 0.364 | 1 | 2 | cs | TRUE
73 | LV_942-16_0_6_line_73 |  | 65 | 68 | 0.013684 | 0.125 | 0.08 | 261 | 0 | 0.364 | 1 | 1 | cs | TRUE
74 | LV_942-16_0_6_line_74 |  | 66 | 69 | 0.0069675 | 0.125 | 0.08 | 261 | 0 | 0.364 | 1 | 3 | cs | TRUE
75 | LV_942-16_0_6_line_75 |  | 67 | 70 | 0.01908 | 0.125 | 0.08 | 261 | 0 | 0.364 | 1 | 1 | cs | TRUE
76 | LV_942-16_0_6_line_76 |  | 67 | 71 | 0.021051 | 0.125 | 0.08 | 261 | 0 | 0.364 | 1 | 1 | cs | TRUE
77 | LV_942-16_0_6_line_77 |  | 68 | 72 | 0.024233 | 0.125 | 0.08 | 261 | 0 | 0.364 | 1 | 1 | cs | TRUE
78 | LV_942-16_0_6_line_78 |  | 69 | 73 | 0.01496 | 0.125 | 0.08 | 261 | 0 | 0.364 | 1 | 3 | cs | TRUE
79 | LV_942-16_0_6_line_79 |  | 71 | 101 | 0.0015936 | 0.125 | 0.08 | 261 | 0 | 0.364 | 1 | 1 | cs | TRUE
80 | LV_942-16_0_6_line_80 |  | 72 | 95 | 0.014771 | 0.125 | 0.08 | 261 | 0 | 0.364 | 1 | 1 | cs | TRUE
81 | LV_942-16_0_6_line_81 |  | 73 | 74 | 0.012455 | 0.125 | 0.08 | 261 | 0 | 0.364 | 1 | 3 | cs | TRUE
82 | LV_942-16_0_6_line_82 |  | 74 | 75 | 0.00551 | 0.125 | 0.08 | 261 | 0 | 0.364 | 1 | 3 | cs | TRUE
83 | LV_942-16_0_6_line_83 |  | 74 | 76 | 0.053426 | 0.125 | 0.08 | 261 | 0 | 0.364 | 1 | 1 | cs | TRUE
84 | LV_942-16_0_6_line_84 |  | 75 | 77 | 0.029272 | 0.125 | 0.08 | 261 | 0 | 0.364 | 1 | 3 | cs | TRUE
85 | LV_942-16_0_6_line_85 |  | 75 | 78 | 0.018661 | 0.125 | 0.08 | 261 | 0 | 0.364 | 1 | 1 | cs | TRUE
86 | LV_942-16_0_6_line_86 |  | 76 | 79 | 0.018367 | 0.125 | 0.08 | 261 | 0 | 0.364 | 1 | 1 | cs | TRUE
87 | LV_942-16_0_6_line_87 |  | 77 | 80 | 0.012644 | 0.125 | 0.08 | 261 | 0 | 0.364 | 1 | 3 | cs | TRUE
88 | LV_942-16_0_6_line_88 |  | 78 | 81 | 0.022148 | 0.125 | 0.08 | 261 | 0 | 0.364 | 1 | 1 | cs | TRUE
89 | LV_942-16_0_6_line_89 |  | 78 | 82 | 0.017413 | 0.125 | 0.08 | 261 | 0 | 0.364 | 1 | 1 | cs | TRUE
90 | LV_942-16_0_6_line_90 |  | 80 | 96 | 0.014619 | 0.125 | 0.08 | 261 | 0 | 0.364 | 1 | 3 | cs | TRUE
91 | LV_942-16_0_6_line_91 |  | 82 | 83 | 0.0039919 | 0.125 | 0.08 | 261 | 0 | 0.364 | 1 | 1 | cs | TRUE
92 | LV_942-16_0_6_line_92 |  | 83 | 84 | 0.024324 | 0.125 | 0.08 | 261 | 0 | 0.364 | 1 | 1 | cs | TRUE
93 | LV_942-16_0_6_line_93 |  | 85 | 86 | 0.022384 | 0.125 | 0.08 | 261 | 0 | 0.364 | 1 | 1 | cs | TRUE
94 | LV_942-16_0_6_line_94 |  | 86 | 87 | 0.011879 | 0.125 | 0.08 | 261 | 0 | 0.364 | 1 | 1 | cs | TRUE
95 | LV_942-16_0_6_line_95 |  | 87 | 88 | 0.0033133 | 0.125 | 0.08 | 261 | 0 | 0.364 | 1 | 1 | cs | TRUE
96 | LV_942-16_0_6_line_96 |  | 87 | 89 | 0.01269 | 0.125 | 0.08 | 261 | 0 | 0.364 | 1 | 1 | cs | TRUE
97 | LV_942-16_0_6_line_97 |  | 88 | 102 | 0.021935 | 0.125 | 0.08 | 261 | 0 | 0.364 | 1 | 1 | cs | TRUE
98 | LV_942-16_0_6_line_98 |  | 89 | 99 | 0.019766 | 0.125 | 0.08 | 261 | 0 | 0.364 | 1 | 1 | cs | TRUE
99 | LV_942-16_0_6_line_99 |  | 90 | 92 | 0.014114 | 0.125 | 0.08 | 261 | 0 | 0.364 | 1 | 3 | cs | TRUE
100 | LV_942-16_0_6_line_100 |  | 91 | 93 | 0.016047 | 0.125 | 0.08 | 261 | 0 | 0.364 | 1 | 1 | cs | TRUE
101 | LV_942-16_0_6_line_101 |  | 92 | 98 | 0.014018 | 0.125 | 0.08 | 261 | 0 | 0.364 | 1 | 3 | cs | TRUE
102 | LV_942-16_0_6_line_102 |  | 94 | 97 | 0.020452 | 0.125 | 0.08 | 261 | 0 | 0.364 | 1 | 1 | cs | TRUE
103 | LV_942-16_0_6_line_103 |  | 96 | 98 | 0.014875 | 0.125 | 0.08 | 261 | 0 | 0.364 | 1 | 3 | cs | TRUE
104 | LV_942-16_0_6_line_104 |  | 99 | 100 | 0.012873 | 0.125 | 0.08 | 261 | 0 | 0.364 | 1 | 1 | cs | TRUE
105 | LV_942-16_0_6_line_105 |  | 100 | 101 | 0.014488 | 0.125 | 0.08 | 261 | 0 | 0.364 | 1 | 1 | cs | TRUE
106 | LV_942-16_0_6_line_106 |  | 103 | 105 | 0.017336 | 0.125 | 0.08 | 261 | 0 | 0.364 | 1 | 1 | cs | TRUE
107 | LV_942-16_0_6_line_107 |  | 106 | 107 | 0.0079434 | 0.125 | 0.08 | 261 | 0 | 0.364 | 1 | 1 | cs | TRUE
108 | LV_942-16_0_6_line_108 |  | 107 | 108 | 0.0079436 | 0.125 | 0.08 | 261 | 0 | 0.364 | 1 | 1 | cs | TRUE
109 | LV_942-16_0_6_line_109 |  | 108 | 109 | 0.027397 | 0.125 | 0.08 | 261 | 0 | 0.364 | 1 | 1 | cs | TRUE
110 | LV_942-16_0_6_line_110 |  | 110 | 111 | 0.0015129 | 0.125 | 0.08 | 261 | 0 | 0.364 | 1 | 1 | cs | TRUE
111 | LV_942-16_0_6_line_111 |  | 110 | 112 | 0.018468 | 0.125 | 0.08 | 261 | 0 | 0.364 | 1 | 1 | cs | TRUE
112 | LV_942-16_0_6_line_112 |  | 112 | 113 | 0.00027684 | 0.125 | 0.08 | 261 | 0 | 0.364 | 1 | 1 | cs | TRUE
113 | LV_942-16_0_6_line_113 |  | 113 | 114 | 0.0089891 | 0.125 | 0.08 | 261 | 0 | 0.364 | 1 | 1 | cs | TRUE
114 | LV_942-16_0_6_line_114 |  | 114 | 115 | 0.025293 | 0.125 | 0.08 | 261 | 0 | 0.364 | 1 | 1 | cs | TRUE

## trafo
| name | std_type | hv_bus | lv_bus | sn_mva | vn_hv_kv | vn_lv_kv | vk_percent | vkr_percent | pfe_kw | i0_percent | shift_degree | tap_side | tap_neutral | tap_min | tap_max | tap_step_percent | tap_step_degree | tap_pos | tap_phase_shifter | parallel | df | in_service
0 | LV_942-16_0_6_trafo_35 | 0.63 MVA 20/0.4 kV | 116 | 73 | 0.63 | 20 | 0.4 | 6 | 1.206 | 1.65 | 0.2619 | 150 | hv | 0 | -2 | 2 | 2.5 | 0 | 0 | FALSE | 1 | 1 | TRUE

## line_geodata
| x0 | y0 | x1 | y1 | x2 | y2 | x3 | y3 | x4 | y4 | x5 | y5 | x6 | y6 | x7 | y7 | x8 | y8 | x9 | y9 | x10 | y10 | x11 | y11 | x12 | y12 | x13 | y13 | x14 | y14 | x15 | y15 | x16 | y16
0 | 2613119.0752 | 1178375.7418 | 2613120.2354 | 1178386.8055
1 | 2613119.0752 | 1178375.7418 | 2613082.0156 | 1178356.7293 | 2613089.7443 | 1178340.6267 | 2613084.6459 | 1178338.2033 | 2613079.6719 | 1178334.7797 | 2613078.4055 | 1178333.9098
2 | 2613101.6299 | 1178257.5768 | 2613106.6857 | 1178258.5216 | 2613112.2756 | 1178259.8678 | 2613111.2037 | 1178264.4011 | 2613110.3667 | 1178266.3003 | 2613109.1332 | 1178267.8984 | 2613107.0573 | 1178270.3285 | 2613106.2136 | 1178271.8496 | 2613104.9419 | 1178276.9384 | 2613101.2785 | 1178289.17 | 2613098.2506 | 1178297.2675 | 2613096.0768 | 1178302.5989 | 2613093.5899 | 1178307.8517 | 2613086.9524 | 1178321.0329 | 2613084.5206 | 1178325.541 | 2613081.7835 | 1178329.9484 | 2613078.4055 | 1178333.9098
3 | 2613078.4055 | 1178333.9098 | 2613076.4387 | 1178335.4285 | 2613054.2747 | 1178372.2362
4 | 2613101.6299 | 1178257.5768 | 2613100.8121 | 1178261.8061
5 | 2613101.6299 | 1178257.5768 | 2613102.7495 | 1178248.6303 | 2613103.5094 | 1178240.0053
6 | 2613032.4385 | 1178408.4993 | 2613054.2747 | 1178372.2362
7 | 2613086.4106 | 1178304.6162 | 2613088.0267 | 1178301.314 | 2613092.2509 | 1178291.1847 | 2613096.1791 | 1178280.1098 | 2613099.389 | 1178269.1668 | 2613100.8121 | 1178261.8061
8 | 2613103.5094 | 1178240.0053 | 2613097.8055 | 1178231.3774
9 | 2613088.2509 | 1178191.7959 | 2613089.1539 | 1178193.9284 | 2613092.0764 | 1178202.717 | 2613094.4947 | 1178211.4489 | 2613096.3759 | 1178221.2469 | 2613097.8055 | 1178231.3774
10 | 2613065.3054 | 1178145.8743 | 2613057.8379 | 1178140.0885 | 2613049.7899 | 1178134.1681 | 2613043.8934 | 1178129.7419 | 2613037.9885 | 1178125.6382 | 2613024.1191 | 1178116.401
11 | 2613065.3054 | 1178145.8743 | 2613072.6042 | 1178162.4653 | 2613080.6816 | 1178175.9341 | 2613085.262 | 1178184.7374 | 2613088.2509 | 1178191.7959
12 | 2613007.4421 | 1178105.2941 | 2613024.1191 | 1178116.401
13 | 2613256.4313 | 1177917.364 | 2613254.3773 | 1177909.8001 | 2613250.4877 | 1177899.5641
14 | 2613256.4313 | 1177917.364 | 2613256.5194 | 1177920.1886
15 | 2613250.4877 | 1177899.5641 | 2613243.4612 | 1177901.6608 | 2613236.086 | 1177902.4672 | 2613226.7341 | 1177902.2799 | 2613213.6186 | 1177897.7634
16 | 2613250.4877 | 1177899.5641 | 2613247.6429 | 1177893.7215 | 2613244.0333 | 1177888.2108
17 | 2613133.8962 | 1178090.2237 | 2613147.9435 | 1178097.4523
18 | 2613133.8962 | 1178090.2237 | 2613125.5744 | 1178085.9414 | 2613124.4264 | 1178085.3238
19 | 2613105.0269 | 1178154.5878 | 2613111.4389 | 1178159.0102
20 | 2613105.0269 | 1178154.5878 | 2613098.6201 | 1178150.169
21 | 2613084.2548 | 1178309.0211 | 2613086.4106 | 1178304.6162
22 | 2612964.2221 | 1178063.9364 | 2612966.5348 | 1178068.566 | 2612968.5446 | 1178071.9832 | 2612970.9508 | 1178075.8125 | 2612974.3263 | 1178080.122 | 2612977.4513 | 1178083.675 | 2612979.5935 | 1178085.8918 | 2612981.8739 | 1178087.8088 | 2612987.5494 | 1178092.0454 | 2613007.4421 | 1178105.2941
23 | 2613188.7246 | 1177900.6843 | 2613191.6225 | 1177896.2332 | 2613203.3097 | 1177894.2134 | 2613213.6186 | 1177897.7634
24 | 2613216.3542 | 1177834.2892 | 2613215.707 | 1177836.7334 | 2613215.6906 | 1177844.215 | 2613217.013 | 1177850.9435 | 2613220.0693 | 1177857.9316 | 2613227.0376 | 1177868.4522 | 2613235.9701 | 1177878.7327 | 2613244.0333 | 1177888.2108
25 | 2612893.7511 | 1178031.5948 | 2612833.657 | 1178007.6183
26 | 2612954.5072 | 1178054.9554 | 2612951.475 | 1178054.4264 | 2612947.9477 | 1178053.2182 | 2612893.7511 | 1178031.5948
27 | 2612954.5072 | 1178054.9554 | 2612961.1792 | 1178054.1805 | 2612962.4911 | 1178058.7968 | 2612964.2221 | 1178063.9364
28 | 2612954.5072 | 1178054.9554 | 2612961.1792 | 1178054.1805 | 2612960.5701 | 1178049.6324 | 2612960.2265 | 1178045.9409 | 2612959.8295 | 1178042.2493 | 2612969.1504 | 1178042.5584
29 | 2612969.1504 | 1178042.5584 | 2612969.9364 | 1178046.5954 | 2612972.0667 | 1178050.7911 | 2612974.6958 | 1178053.9984 | 2612977.5396 | 1178056.8504 | 2612982.9622 | 1178061.4422 | 2612985.7984 | 1178063.3708
30 | 2613004.233 | 1178075.9065 | 2612985.7984 | 1178063.3708
31 | 2613004.233 | 1178075.9065 | 2612998.8671 | 1178084.0435
32 | 2612998.8671 | 1178084.0435 | 2613028.5131 | 1178103.6024
33 | 2613004.233 | 1178075.9065 | 2613008.5904 | 1178068.7593
34 | 2613028.5131 | 1178103.6024 | 2613042.6113 | 1178112.9036
35 | 2613131.4516 | 1177773.2725 | 2613132.9731 | 1177769.5649
36 | 2613131.4516 | 1177773.2725 | 2613123.0677 | 1177795.1209
37 | 2613123.0677 | 1177795.1209 | 2613107.1823 | 1177789.3399
38 | 2613123.0677 | 1177795.1209 | 2613119.0569 | 1177805.2951 | 2613131.415 | 1177810.9202
39 | 2613240.3827 | 1177793.5545 | 2613282.679 | 1177812.7129 | 2613285.5448 | 1177815.9875 | 2613286.4739 | 1177820.8587 | 2613285.5322 | 1177843.2838
40 | 2613240.3827 | 1177793.5545 | 2613235.9517 | 1177800.1703 | 2613226.1978 | 1177812.4774 | 2613221.3817 | 1177820.4932
41 | 2613285.3932 | 1177846.5917 | 2613285.5322 | 1177843.2838
42 | 2613216.3542 | 1177834.2892 | 2613217.8103 | 1177828.8229 | 2613221.3817 | 1177820.4932
43 | 2613182.7938 | 1177821.0422 | 2613178.8458 | 1177830.4273
44 | 2613182.7938 | 1177821.0422 | 2613202.7089 | 1177828.9031
45 | 2613178.8458 | 1177830.4273 | 2613169.4979 | 1177853.2968
46 | 2613178.8458 | 1177830.4273 | 2613169.5475 | 1177826.6161 | 2613163.6671 | 1177824.2058
47 | 2613216.3542 | 1177834.2892 | 2613202.7089 | 1177828.9031
48 | 2613079.2646 | 1177824.5351 | 2613094.0255 | 1177830.4083
49 | 2613094.0255 | 1177830.4083 | 2613104.506 | 1177834.5784
50 | 2613083.335 | 1177847.7614 | 2613097.1222 | 1177853.3942
51 | 2613083.335 | 1177847.7614 | 2613075.1062 | 1177867.6132
52 | 2613097.1222 | 1177853.3942 | 2613095.0865 | 1177858.4034 | 2613111.8125 | 1177865.3322
53 | 2613097.1222 | 1177853.3942 | 2613104.506 | 1177834.5784 | 2613104.506 | 1177834.5784
54 | 2613070.016 | 1177879.8933 | 2613075.1062 | 1177867.6132
55 | 2613019.4054 | 1178051.0199 | 2613008.5904 | 1178068.7593
56 | 2613042.6113 | 1178112.9036 | 2613051.4432 | 1178118.7304 | 2613062.6268 | 1178126.1302
57 | 2613070.016 | 1177879.8933 | 2613069.4751 | 1177881.0453
58 | 2613070.016 | 1177879.8933 | 2613087.4321 | 1177886.7572
59 | 2613042.2175 | 1177920.8029 | 2613054.7841 | 1177925.8101
60 | 2613071.8576 | 1177932.6131 | 2613054.7841 | 1177925.8101
61 | 2613132.8733 | 1177811.584 | 2613131.415 | 1177810.9202
62 | 2613162.231 | 1177871.0753 | 2613169.4979 | 1177853.2968
63 | 2613147.7217 | 1177817.6701 | 2613163.6671 | 1177824.2058
64 | 2613065.3595 | 1177957.3481 | 2613058.3627 | 1177973.2241
65 | 2613073.863 | 1177938.0535 | 2613065.3595 | 1177957.3481
66 | 2613044.9006 | 1178003.6911 | 2613046.4968 | 1178000.1481 | 2613058.3627 | 1177973.2241
67 | 2613089.1551 | 1177943.734 | 2613073.863 | 1177938.0535
68 | 2613071.8576 | 1177932.6131 | 2613073.863 | 1177938.0535
69 | 2613036.8986 | 1178020.8502 | 2613038.466 | 1178017.9732 | 2613044.9006 | 1178003.6911
70 | 2613089.1551 | 1177943.734 | 2613097.0663 | 1177923.4596
71 | 2613089.1551 | 1177943.734 | 2613096.9569 | 1177946.8853
72 | 2613029.3374 | 1178034.7286 | 2613036.8986 | 1178020.8502
73 | 2613102.0405 | 1177910.7119 | 2613097.0663 | 1177923.4596
74 | 2613103.4173 | 1177949.4947 | 2613096.9569 | 1177946.8853
75 | 2613029.3374 | 1178034.7286 | 2613019.4054 | 1178051.0199
76 | 2613029.3374 | 1178034.7286 | 2613047.9356 | 1178044.591
77 | 2613102.0405 | 1177910.7119 | 2613107.9661 | 1177894.85 | 2613101.1745 | 1177892.1733
78 | 2613103.4173 | 1177949.4947 | 2613117.2887 | 1177955.0974
79 | 2613047.9356 | 1178044.591 | 2613049.3435 | 1178045.3376
80 | 2613087.4321 | 1177886.7572 | 2613101.1745 | 1177892.1733
81 | 2613128.8369 | 1177959.7619 | 2613117.2887 | 1177955.0974
82 | 2613128.8369 | 1177959.7619 | 2613133.9593 | 1177961.8296
83 | 2613128.8369 | 1177959.7619 | 2613106.109 | 1177975.7761 | 2613098.6181 | 1177984.1975 | 2613091.459 | 1177996.636
84 | 2613133.9593 | 1177961.8296 | 2613144.3862 | 1177934.4777
85 | 2613133.9593 | 1177961.8296 | 2613151.3038 | 1177968.8377
86 | 2613091.459 | 1177996.636 | 2613082.2971 | 1178012.5543
87 | 2613139.6728 | 1177924.1006 | 2613145.5402 | 1177931.4505 | 2613144.3862 | 1177934.4777
88 | 2613151.3038 | 1177968.8377 | 2613171.8405 | 1177977.1322
89 | 2613151.3038 | 1177968.8377 | 2613145.5752 | 1177985.2811
90 | 2613139.6728 | 1177924.1006 | 2613145.4578 | 1177910.6746
91 | 2613144.2619 | 1177989.0507 | 2613145.5752 | 1177985.2811
92 | 2613144.2619 | 1177989.0507 | 2613136.2595 | 1178012.0205
93 | 2613108.7682 | 1178063.46 | 2613114.7081 | 1178054.9908 | 2613120.8498 | 1178044.6361
94 | 2613102.191 | 1178073.3618 | 2613108.7682 | 1178063.46
95 | 2613102.191 | 1178073.3618 | 2613105.1089 | 1178074.9316
96 | 2613102.191 | 1178073.3618 | 2613090.9795 | 1178067.4165
97 | 2613124.4264 | 1178085.3238 | 2613105.1089 | 1178074.9316
98 | 2613073.5164 | 1178058.1561 | 2613090.9795 | 1178067.4165
99 | 2613156.8908 | 1177884.14 | 2613162.231 | 1177871.0753
100 | 2613132.8733 | 1177811.584 | 2613147.7217 | 1177817.6701
101 | 2613156.8908 | 1177884.14 | 2613151.3437 | 1177897.0141
102 | 2613188.7246 | 1177900.6843 | 2613177.5658 | 1177917.8238
103 | 2613151.3437 | 1177897.0141 | 2613145.4578 | 1177910.6746
104 | 2613073.5164 | 1178058.1561 | 2613062.1433 | 1178052.1251
105 | 2613049.3435 | 1178045.3376 | 2613062.1433 | 1178052.1251
106 | 2613111.8125 | 1177865.3322 | 2613127.8118 | 1177872.0075
107 | 2613069.2513 | 1178130.5134 | 2613062.6268 | 1178126.1302
108 | 2613069.2513 | 1178130.5134 | 2613075.8761 | 1178134.8968
109 | 2613098.6201 | 1178150.169 | 2613090.6515 | 1178144.6731 | 2613075.8761 | 1178134.8968
110 | 2613058.4545 | 1178355.3318 | 2613057.6772 | 1178356.6297
111 | 2613058.4545 | 1178355.3318 | 2613059.0389 | 1178354.356 | 2613067.7635 | 1178339.3821
112 | 2613067.7635 | 1178339.3821 | 2613067.9028 | 1178339.1429
113 | 2613067.9028 | 1178339.1429 | 2613070.1204 | 1178335.337 | 2613072.3505 | 1178331.3317
114 | 2613084.2548 | 1178309.0211 | 2613082.4397 | 1178312.73 | 2613079.4552 | 1178318.482 | 2613076.2718 | 1178324.2891 | 2613072.3505 | 1178331.3317

## bus_geodata
| x | y | coords
0 | 2613120.2354 | 1178386.8055
1 | 2613119.0752 | 1178375.7418
2 | 2613078.4055 | 1178333.9098
3 | 2613101.6299 | 1178257.5768
4 | 2613054.2747 | 1178372.2362
5 | 2613100.8121 | 1178261.8061
6 | 2613103.5094 | 1178240.0053
7 | 2613097.8055 | 1178231.3774
8 | 2613065.3054 | 1178145.8743
9 | 2613024.1191 | 1178116.401
10 | 2613088.2509 | 1178191.7959
11 | 2613256.4313 | 1177917.364
12 | 2613250.4877 | 1177899.5641
13 | 2613256.5194 | 1177920.1886
14 | 2613032.4385 | 1178408.4993
15 | 2613147.9435 | 1178097.4523
16 | 2613133.8962 | 1178090.2237
17 | 2613111.4389 | 1178159.0102
18 | 2613105.0269 | 1178154.5878
19 | 2613086.4106 | 1178304.6162
20 | 2613007.4421 | 1178105.2941
21 | 2613213.6186 | 1177897.7634
22 | 2613244.0333 | 1177888.2108
23 | 2612893.7511 | 1178031.5948
24 | 2612833.657 | 1178007.6183
25 | 2612954.5072 | 1178054.9554
26 | 2612964.2221 | 1178063.9364
27 | 2612969.1504 | 1178042.5584
28 | 2612985.7984 | 1178063.3708
29 | 2612998.8671 | 1178084.0435
30 | 2613004.233 | 1178075.9065
31 | 2613028.5131 | 1178103.6024
32 | 2613131.4516 | 1177773.2725
33 | 2613132.9731 | 1177769.5649
34 | 2613123.0677 | 1177795.1209
35 | 2613240.3827 | 1177793.5545
36 | 2613285.5322 | 1177843.2838
37 | 2613221.3817 | 1177820.4932
38 | 2613182.7938 | 1177821.0422
39 | 2613178.8458 | 1177830.4273
40 | 2613202.7089 | 1177828.9031
41 | 2613079.2646 | 1177824.5351
42 | 2613094.0255 | 1177830.4083
43 | 2613083.335 | 1177847.7614
44 | 2613097.1222 | 1177853.3942
45 | 2613075.1062 | 1177867.6132
46 | 2613008.5904 | 1178068.7593
47 | 2613042.6113 | 1178112.9036
48 | 2613069.4751 | 1177881.0453
49 | 2613070.016 | 1177879.8933
50 | 2613042.2175 | 1177920.8029
51 | 2613054.7841 | 1177925.8101
52 | 2613107.1823 | 1177789.3399
53 | 2613131.415 | 1177810.9202
54 | 2613285.3932 | 1177846.5917
55 | 2613216.3542 | 1177834.2892
56 | 2613169.4979 | 1177853.2968
57 | 2613163.6671 | 1177824.2058
58 | 2613065.3595 | 1177957.3481
59 | 2613058.3627 | 1177973.2241
60 | 2613073.863 | 1177938.0535
61 | 2613044.9006 | 1178003.6911
62 | 2613089.1551 | 1177943.734
63 | 2613071.8576 | 1177932.6131
64 | 2613036.8986 | 1178020.8502
65 | 2613097.0663 | 1177923.4596
66 | 2613096.9569 | 1177946.8853
67 | 2613029.3374 | 1178034.7286
68 | 2613102.0405 | 1177910.7119
69 | 2613103.4173 | 1177949.4947
70 | 2613019.4054 | 1178051.0199
71 | 2613047.9356 | 1178044.591
72 | 2613101.1745 | 1177892.1733
73 | 2613117.2887 | 1177955.0974
74 | 2613128.8369 | 1177959.7619
75 | 2613133.9593 | 1177961.8296
76 | 2613091.459 | 1177996.636
77 | 2613144.3862 | 1177934.4777
78 | 2613151.3038 | 1177968.8377
79 | 2613082.2971 | 1178012.5543
80 | 2613139.6728 | 1177924.1006
81 | 2613171.8405 | 1177977.1322
82 | 2613145.5752 | 1177985.2811
83 | 2613144.2619 | 1177989.0507
84 | 2613136.2595 | 1178012.0205
85 | 2613120.8498 | 1178044.6361
86 | 2613108.7682 | 1178063.46
87 | 2613102.191 | 1178073.3618
88 | 2613105.1089 | 1178074.9316
89 | 2613090.9795 | 1178067.4165
90 | 2613162.231 | 1177871.0753
91 | 2613147.7217 | 1177817.6701
92 | 2613156.8908 | 1177884.14
93 | 2613132.8733 | 1177811.584
94 | 2613188.7246 | 1177900.6843
95 | 2613087.4321 | 1177886.7572
96 | 2613145.4578 | 1177910.6746
97 | 2613177.5658 | 1177917.8238
98 | 2613151.3437 | 1177897.0141
99 | 2613073.5164 | 1178058.1561
100 | 2613062.1433 | 1178052.1251
101 | 2613049.3435 | 1178045.3376
102 | 2613124.4264 | 1178085.3238
103 | 2613111.8126 | 1177865.3322
104 | 2613104.506 | 1177834.5784
105 | 2613127.8118 | 1177872.0075
106 | 2613062.6268 | 1178126.1302
107 | 2613069.2513 | 1178130.5134
108 | 2613075.8761 | 1178134.8967
109 | 2613098.6201 | 1178150.169
110 | 2613058.4545 | 1178355.3318
111 | 2613057.6772 | 1178356.6297
112 | 2613067.7635 | 1178339.3821
113 | 2613067.9028 | 1178339.1429
114 | 2613072.3505 | 1178331.3317
115 | 2613084.2548 | 1178309.0211
116 | 2613128.8369 | 1177959.7619

## line_std_types
| c_nf_per_km | r_ohm_per_km | x_ohm_per_km | max_i_ka | type | q_mm2 | alpha | voltage_rating
NAYY 4x50 SE | 210 | 0.642 | 0.083 | 0.142 | cs | 50 | 0.00403 | LV
NAYY 4x120 SE | 264 | 0.225 | 0.08 | 0.242 | cs | 120 | 0.00403 | LV
NAYY 4x150 SE | 261 | 0.208 | 0.08 | 0.27 | cs | 150 | 0.00403 | LV
NA2XS2Y 1x95 RM/25 12/20 kV | 216 | 0.313 | 0.132 | 0.252 | cs | 95 | 0.00403 | MV
NA2XS2Y 1x185 RM/25 12/20 kV | 273 | 0.161 | 0.117 | 0.362 | cs | 185 | 0.00403 | MV
NA2XS2Y 1x240 RM/25 12/20 kV | 304 | 0.122 | 0.112 | 0.421 | cs | 240 | 0.00403 | MV
NA2XS2Y 1x95 RM/25 6/10 kV | 315 | 0.313 | 0.123 | 0.249 | cs | 95 | 0.00403 | MV
NA2XS2Y 1x185 RM/25 6/10 kV | 406 | 0.161 | 0.11 | 0.358 | cs | 185 | 0.00403 | MV
NA2XS2Y 1x240 RM/25 6/10 kV | 456 | 0.122 | 0.105 | 0.416 | cs | 240 | 0.00403 | MV
NA2XS2Y 1x150 RM/25 12/20 kV | 250 | 0.206 | 0.116 | 0.319 | cs | 150 | 0.00403 | MV
NA2XS2Y 1x120 RM/25 12/20 kV | 230 | 0.253 | 0.119 | 0.283 | cs | 120 | 0.00403 | MV
NA2XS2Y 1x70 RM/25 12/20 kV | 190 | 0.443 | 0.132 | 0.22 | cs | 70 | 0.00403 | MV
NA2XS2Y 1x150 RM/25 6/10 kV | 360 | 0.206 | 0.11 | 0.315 | cs | 150 | 0.00403 | MV
NA2XS2Y 1x120 RM/25 6/10 kV | 340 | 0.253 | 0.113 | 0.28 | cs | 120 | 0.00403 | MV
NA2XS2Y 1x70 RM/25 6/10 kV | 280 | 0.443 | 0.123 | 0.217 | cs | 70 | 0.00403 | MV
N2XS(FL)2Y 1x120 RM/35 64/110 kV | 112 | 0.153 | 0.166 | 0.366 | cs | 120 | 0.00393 | HV
N2XS(FL)2Y 1x185 RM/35 64/110 kV | 125 | 0.099 | 0.156 | 0.457 | cs | 185 | 0.00393 | HV
N2XS(FL)2Y 1x240 RM/35 64/110 kV | 135 | 0.075 | 0.149 | 0.526 | cs | 240 | 0.00393 | HV
N2XS(FL)2Y 1x300 RM/35 64/110 kV | 144 | 0.06 | 0.144 | 0.588 | cs | 300 | 0.00393 | HV
15-AL1/3-ST1A 0.4 | 11 | 1.8769 | 0.35 | 0.105 | ol | 16 | 0.00403 | LV
24-AL1/4-ST1A 0.4 | 11.25 | 1.2012 | 0.335 | 0.14 | ol | 24 | 0.00403 | LV
48-AL1/8-ST1A 0.4 | 12.2 | 0.5939 | 0.3 | 0.21 | ol | 48 | 0.00403 | LV
94-AL1/15-ST1A 0.4 | 13.2 | 0.306 | 0.29 | 0.35 | ol | 94 | 0.00403 | LV
34-AL1/6-ST1A 10.0 | 9.7 | 0.8342 | 0.36 | 0.17 | ol | 34 | 0.00403 | MV
48-AL1/8-ST1A 10.0 | 10.1 | 0.5939 | 0.35 | 0.21 | ol | 48 | 0.00403 | MV
70-AL1/11-ST1A 10.0 | 10.4 | 0.4132 | 0.339 | 0.29 | ol | 70 | 0.00403 | MV
94-AL1/15-ST1A 10.0 | 10.75 | 0.306 | 0.33 | 0.35 | ol | 94 | 0.00403 | MV
122-AL1/20-ST1A 10.0 | 11.1 | 0.2376 | 0.323 | 0.41 | ol | 122 | 0.00403 | MV
149-AL1/24-ST1A 10.0 | 11.25 | 0.194 | 0.315 | 0.47 | ol | 149 | 0.00403 | MV
34-AL1/6-ST1A 20.0 | 9.15 | 0.8342 | 0.382 | 0.17 | ol | 34 | 0.00403 | MV
48-AL1/8-ST1A 20.0 | 9.5 | 0.5939 | 0.372 | 0.21 | ol | 48 | 0.00403 | MV
70-AL1/11-ST1A 20.0 | 9.7 | 0.4132 | 0.36 | 0.29 | ol | 70 | 0.00403 | MV
94-AL1/15-ST1A 20.0 | 10 | 0.306 | 0.35 | 0.35 | ol | 94 | 0.00403 | MV
122-AL1/20-ST1A 20.0 | 10.3 | 0.2376 | 0.344 | 0.41 | ol | 122 | 0.00403 | MV
149-AL1/24-ST1A 20.0 | 10.5 | 0.194 | 0.337 | 0.47 | ol | 149 | 0.00403 | MV
184-AL1/30-ST1A 20.0 | 10.75 | 0.1571 | 0.33 | 0.535 | ol | 184 | 0.00403 | MV
243-AL1/39-ST1A 20.0 | 11 | 0.1188 | 0.32 | 0.645 | ol | 243 | 0.00403 | MV
48-AL1/8-ST1A 110.0 | 8 | 0.5939 | 0.46 | 0.21 | ol | 48 | 0.00403 | HV
70-AL1/11-ST1A 110.0 | 8.4 | 0.4132 | 0.45 | 0.29 | ol | 70 | 0.00403 | HV
94-AL1/15-ST1A 110.0 | 8.65 | 0.306 | 0.44 | 0.35 | ol | 94 | 0.00403 | HV
122-AL1/20-ST1A 110.0 | 8.5 | 0.2376 | 0.43 | 0.41 | ol | 122 | 0.00403 | HV
149-AL1/24-ST1A 110.0 | 8.75 | 0.194 | 0.41 | 0.47 | ol | 149 | 0.00403 | HV
184-AL1/30-ST1A 110.0 | 8.8 | 0.1571 | 0.4 | 0.535 | ol | 184 | 0.00403 | HV
243-AL1/39-ST1A 110.0 | 9 | 0.1188 | 0.39 | 0.645 | ol | 243 | 0.00403 | HV
305-AL1/39-ST1A 110.0 | 9.2 | 0.0949 | 0.38 | 0.74 | ol | 305 | 0.00403 | HV
490-AL1/64-ST1A 110.0 | 9.75 | 0.059 | 0.37 | 0.96 | ol | 490 | 0.00403 | HV
679-AL1/86-ST1A 110.0 | 9.95 | 0.042 | 0.36 | 1.15 | ol | 679 | 0.00403 | HV
490-AL1/64-ST1A 220.0 | 10 | 0.059 | 0.285 | 0.96 | ol | 490 | 0.00403 | HV
679-AL1/86-ST1A 220.0 | 11.7 | 0.042 | 0.275 | 1.15 | ol | 679 | 0.00403 | HV
490-AL1/64-ST1A 380.0 | 11 | 0.059 | 0.253 | 0.96 | ol | 490 | 0.00403 | HV
679-AL1/86-ST1A 380.0 | 14.6 | 0.042 | 0.25 | 1.15 | ol | 679 | 0.00403 | HV

## trafo_std_types
| i0_percent | pfe_kw | vkr_percent | sn_mva | vn_lv_kv | vn_hv_kv | vk_percent | shift_degree | vector_group | tap_side | tap_neutral | tap_min | tap_max | tap_step_degree | tap_step_percent | tap_phase_shifter
160 MVA 380/110 kV | 0.06 | 60 | 0.25 | 160 | 110 | 380 | 12.2 | 0 | Yy0 | hv | 0 | -9 | 9 | 0 | 1.5 | FALSE
100 MVA 220/110 kV | 0.06 | 55 | 0.26 | 100 | 110 | 220 | 12 | 0 | Yy0 | hv | 0 | -9 | 9 | 0 | 1.5 | FALSE
63 MVA 110/20 kV | 0.04 | 22 | 0.32 | 63 | 20 | 110 | 18 | 150 | YNd5 | hv | 0 | -9 | 9 | 0 | 1.5 | FALSE
40 MVA 110/20 kV | 0.05 | 18 | 0.34 | 40 | 20 | 110 | 16.2 | 150 | YNd5 | hv | 0 | -9 | 9 | 0 | 1.5 | FALSE
25 MVA 110/20 kV | 0.07 | 14 | 0.41 | 25 | 20 | 110 | 12 | 150 | YNd5 | hv | 0 | -9 | 9 | 0 | 1.5 | FALSE
63 MVA 110/10 kV | 0.04 | 22 | 0.32 | 63 | 10 | 110 | 18 | 150 | YNd5 | hv | 0 | -9 | 9 | 0 | 1.5 | FALSE
40 MVA 110/10 kV | 0.05 | 18 | 0.34 | 40 | 10 | 110 | 16.2 | 150 | YNd5 | hv | 0 | -9 | 9 | 0 | 1.5 | FALSE
25 MVA 110/10 kV | 0.07 | 14 | 0.41 | 25 | 10 | 110 | 12 | 150 | YNd5 | hv | 0 | -9 | 9 | 0 | 1.5 | FALSE
0.25 MVA 20/0.4 kV | 0.32 | 0.8 | 1.44 | 0.25 | 0.4 | 20 | 6 | 150 | Yzn5 | hv | 0 | -2 | 2 | 0 | 2.5 | FALSE
0.4 MVA 20/0.4 kV | 0.3375 | 1.35 | 1.425 | 0.4 | 0.4 | 20 | 6 | 150 | Dyn5 | hv | 0 | -2 | 2 | 0 | 2.5 | FALSE
0.63 MVA 20/0.4 kV | 0.2619 | 1.65 | 1.206 | 0.63 | 0.4 | 20 | 6 | 150 | Dyn5 | hv | 0 | -2 | 2 | 0 | 2.5 | FALSE
0.25 MVA 10/0.4 kV | 0.24 | 0.6 | 1.2 | 0.25 | 0.4 | 10 | 4 | 150 | Dyn5 | hv | 0 | -2 | 2 | 0 | 2.5 | FALSE
0.4 MVA 10/0.4 kV | 0.2375 | 0.95 | 1.325 | 0.4 | 0.4 | 10 | 4 | 150 | Dyn5 | hv | 0 | -2 | 2 | 0 | 2.5 | FALSE
0.63 MVA 10/0.4 kV | 0.1873 | 1.18 | 1.0794 | 0.63 | 0.4 | 10 | 4 | 150 | Dyn5 | hv | 0 | -2 | 2 | 0 | 2.5 | FALSE

## trafo3w_std_types
| sn_hv_mva | sn_mv_mva | sn_lv_mva | vn_hv_kv | vn_mv_kv | vn_lv_kv | vk_hv_percent | vk_mv_percent | vk_lv_percent | vkr_hv_percent | vkr_mv_percent | vkr_lv_percent | pfe_kw | i0_percent | shift_mv_degree | shift_lv_degree | vector_group | tap_side | tap_neutral | tap_min | tap_max | tap_step_percent
63/25/38 MVA 110/20/10 kV | 63 | 25 | 38 | 110 | 20 | 10 | 10.4 | 10.4 | 10.4 | 0.28 | 0.32 | 0.35 | 35 | 0.89 | 0 | 0 | YN0yn0yn0 | hv | 0 | -10 | 10 | 1.2
63/25/38 MVA 110/10/10 kV | 63 | 25 | 38 | 110 | 10 | 10 | 10.4 | 10.4 | 10.4 | 0.28 | 0.32 | 0.35 | 35 | 0.89 | 0 | 0 | YN0yn0yn0 | hv | 0 | -10 | 10 | 1.2

## fuse_std_types
| fuse_type | i_rated_a | t_avg | t_min | t_total | x_avg | x_min | x_total
HV 100A | HV 100A | 100 | 0 | [10.0, 3.64, 0.854, 0.281, 0.1, 0.0531, 0.022, 0.01] | [10.0, 4.267, 1.21, 0.403, 0.1, 0.058, 0.022, 0.01] | 0 | [300.0, 350.0, 450.0, 550.0, 700.0, 850.0, 1200.0, 1752.0] | [600.0, 700.0, 900.0, 1150.0, 1665.0, 2000.0, 3000.0, 4313.0]
HV 10A | HV 10A | 10 | 0 | [10.0, 1675.0, 0.344, 0.156, 0.1, 0.0417, 0.0171, 0.01] | [10.0, 1.3, 0.3, 0.155, 0.1, 0.0555, 0.023, 0.01] | 0 | [30.0, 32.0, 35.0, 37.0, 39.0, 50.0, 70.0, 88.0] | [60.0, 70.0, 80.0, 87.0, 94.0, 110.0, 150.0, 216.0]
HV 125A | HV 125A | 125 | 0 | [10.0, 1.82, 0.344, 0.1, 0.0467, 0.0269, 0.01] | [10.0, 2.478, 0.426, 0.1, 0.0427, 0.0211, 0.01] | 0 | [375.0, 500.0, 700.0, 925.0, 1200.0, 1500.0, 2341.0] | [750.0, 1000.0, 1500.0, 2200.0, 3000.0, 4000.0, 5765.0]
HV 160A | HV 160A | 160 | 0 | [10.0, 4.15, 1.03, 0.198, 0.1, 0.051, 0.0172, 0.01] | [10.0, 2.3, 0.734, 0.274, 0.1, 0.046, 0.0177, 0.01] | 0 | [480.0, 550.0, 700.0, 1000.0, 1260.0, 1600.0, 2500.0, 3227.0] | [960.0, 1300.0, 1700.0, 2200.0, 2996.0, 4000.0, 6000.0, 7946.0]
HV 16A | HV 16A | 16 | 0 | [10.0, 0.352, 0.164, 0.1, 0.0649, 0.0342, 0.01] | [10.0, 2.34, 0.722, 0.181, 0.1, 0.055, 0.0296, 0.01] | 0 | [48.0, 60.0, 65.0, 71.0, 80.0, 100.0, 162.0] | [96.0, 110.0, 125.0, 150.0, 168.0, 200.0, 250.0, 398.0]
HV 200A | HV 200A | 200 | 0 | [10.0, 4.267, 1.21, 0.403, 0.1, 0.058, 0.022, 0.01] | [10.0, 3.73, 1.654, 0.328, 0.1, 0.0531, 0.019, 0.01] | 0 | [600.0, 700.0, 900.0, 1150.0, 1665.0, 2000.0, 3000.0, 4313.0] | [1200.0, 1500.0, 1800.0, 2700.0, 3960.0, 5000.0, 7500.0, 10620.0]
HV 20A | HV 20A | 20 | 0 | [10.0, 1.3, 0.3, 0.155, 0.1, 0.0555, 0.023, 0.01] | [10.0, 1.3, 0.161, 0.1, 0.0611, 0.0399, 0.0141, 0.01] | 0 | [60.0, 70.0, 80.0, 87.0, 94.0, 110.0, 150.0, 216.0] | [120.0, 150.0, 200.0, 223.0, 260.0, 300.0, 450.0, 532.0]
HV 25A | HV 25A | 25 | 0 | [10.0, 2.512, 0.833, 0.299, 0.1, 0.0372, 0.0223, 0.01] | [10.0, 3.125, 0.597, 0.198, 0.1, 0.0378, 0.022, 0.01] | 0 | [75.0, 82.0, 90.0, 100.0, 124.0, 170.0, 200.0, 289.0] | [150.0, 170.0, 210.0, 250.0, 294.0, 400.0, 500.0, 711.0]
HV 31.5A | HV 31.5A | 31.5 | 0 | [10.0, 2.34, 0.722, 0.181, 0.1, 0.055, 0.0296, 0.01] | [10.0, 2.84, 0.368, 0.164, 0.1, 0.0621, 0.0378, 0.0195, 0.01] | 0 | [95.0, 110.0, 125.0, 150.0, 165.0, 200.0, 250.0, 390.0] | [189.0, 220.0, 300.0, 350.0, 393.0, 450.0, 530.0, 700.0, 960.0]
HV 40A | HV 40A | 40 | 0 | [10.0, 1.3, 0.161, 0.1, 0.0611, 0.0399, 0.0141, 0.01] | [10.0, 2.05, 0.369, 0.198, 0.1, 0.051, 0.0298, 0.01] | 0 | [120.0, 150.0, 200.0, 223.0, 260.0, 300.0, 450.0, 532.0] | [240.0, 300.0, 400.0, 450.0, 530.0, 650.0, 800.0, 1311.0]
HV 50A | HV 50A | 50 | 0 | [10.0, 3.215, 0.597, 0.198, 0.1, 0.0378, 0.022, 0.01] | [10.0, 3.64, 0.854, 0.281, 0.1, 0.0531, 0.022, 0.01] | 0 | [150.0, 170.0, 210.0, 250.0, 294.0, 400.0, 500.0, 711.0] | [300.0, 350.0, 450.0, 550.0, 700.0, 850.0, 1200.0, 1752.0]
HV 6.3A | HV 6.3A | 6.3 | 0 | [10.0, 1.39, 0.344, 0.168, 0.1, 0.056, 0.0263, 0.01] | [10.0, 1.711, 0.516, 0.198, 0.1, 0.0634, 0.0303, 0.01] | 0 | [19.0, 19.5, 20.4, 20.8, 22.0, 25.0, 32.0, 48.0] | [38.0, 40.0, 43.0, 48.0, 53.0, 60.0, 75.0, 118.0]
HV 63A | HV 63A | 63 | 0 | [10.0, 2.84, 0.368, 0.164, 0.1, 0.0621, 0.0378, 0.0195, 0.01] | [10.0, 1.82, 0.344, 0.1, 0.0467, 0.0269, 0.01] | 0 | [189.0, 220.0, 300.0, 350.0, 393.0, 450.0, 530.0, 700.0, 961.0] | [378.0, 500.0, 700.0, 934.0, 1200.0, 1500.0, 2366.0]
HV 80A | HV 80A | 80 | 0 | [10.0, 2.05, 0.369, 0.198, 0.1, 0.051, 0.0298, 0.01] | [10.0, 4.15, 1.03, 0.198, 0.1, 0.051, 0.0172, 0.01] | 0 | [240.0, 300.0, 400.0, 450.0, 530.0, 650.0, 800.0, 1311.0] | [480.0, 550.0, 700.0, 1000.0, 1260.0, 1600.0, 2500.0, 3227.0]
Siemens NH-1-100 | Siemens NH-1-100 | 100 | [5400.0, 2000.0, 400.0, 20.0, 1.0, 0.2, 0.012, 0.004] | 0 | 0 | [150.0, 190.0, 250.0, 430.0, 900.0, 1250.0, 2700.0, 3600.0] | 0 | 0
Siemens NH-1-125 | Siemens NH-1-125 | 125 | [4800.0, 120.0, 7.0, 0.1, 0.004] | 0 | 0 | [180.0, 400.0, 740.0, 2000.0, 4250.0] | 0 | 0
Siemens NH-1-16 | Siemens NH-1-16 | 16 | [4000.0, 400.0, 2.0, 0.1, 0.04, 0.01] | 0 | 0 | [26.0, 35.0, 75.0, 150.0, 200.0, 300.0] | 0 | 0
Siemens NH-1-160 | Siemens NH-1-160 | 160 | [4800.0, 120.0, 7.0, 0.1, 0.004] | 0 | 0 | [210.0, 500.0, 900.0, 2300.0, 5000.0] | 0 | 0
Siemens NH-1-25 | Siemens NH-1-25 | 25 | [4000.0, 1000.0, 10.0, 0.2, 0.02, 0.01] | 0 | 0 | [40.0, 50.0, 100.0, 210.0, 400.0, 500.0] | 0 | 0
Siemens NH-1-50 | Siemens NH-1-50 | 50 | [4000.0, 40.0, 4.0, 1.0, 0.02, 0.01] | 0 | 0 | [86.0, 200.0, 300.0, 400.0, 1000.0, 1280.0] | 0 | 0
Siemens NH-1-63 | Siemens NH-1-63 | 63 | [4000.0, 100.0, 10.0, 2.0, 0.04, 0.01] | 0 | 0 | [100.0, 200.0, 300.0, 400.0, 1000.0, 1500.0] | 0 | 0
Siemens NH-1-80 | Siemens NH-1-80 | 80 | [4800.0, 120.0, 7.0, 0.1, 0.01] | 0 | 0 | [150.58, 250.0, 450.0, 1150.0, 2470.0] | 0 | 0
Siemens NH-2-1000 | Siemens NH-2-1000 | 1000 | [4800.0, 120.0, 7.0, 0.1, 0.004] | 0 | 0 | [1900.0, 3500.0, 8400.0, 24000.0, 52000.0] | 0 | 0
Siemens NH-2-200 | Siemens NH-2-200 | 200 | [4800.0, 120.0, 7.0, 0.1, 0.004] | 0 | 0 | [280.0, 650.0, 1200.0, 3000.0, 7000.0] | 0 | 0
Siemens NH-2-224 | Siemens NH-2-224 | 224 | [4800.0, 120.0, 7.0, 0.2, 0.04, 0.004] | 0 | 0 | [400.0, 750.0, 1453.0, 3025.0, 4315.0, 7600.0] | 0 | 0
Siemens NH-2-250 | Siemens NH-2-250 | 250 | [4800.0, 120.0, 7.0, 0.1, 0.004] | 0 | 0 | [450.0, 800.0, 1650.0, 4000.0, 8500.0] | 0 | 0
Siemens NH-2-315 | Siemens NH-2-315 | 315 | [4800.0, 120.0, 7.0, 0.1, 0.004] | 0 | 0 | [550.0, 920.0, 1900.0, 5000.0, 11000.0] | 0 | 0
Siemens NH-2-355 | Siemens NH-2-355 | 355 | [4800.0, 120.0, 6.0, 0.1, 0.004] | 0 | 0 | [650.0, 1116.27, 2350.0, 5840.0, 12790.0] | 0 | 0
Siemens NH-2-400 | Siemens NH-2-400 | 400 | [4800.0, 120.0, 7.0, 0.1, 0.004] | 0 | 0 | [720.0, 1350.0, 2800.0, 6500.0, 15000.0] | 0 | 0
Siemens NH-2-425 | Siemens NH-2-425 | 425 | [4800.0, 120.0, 7.0, 0.1, 0.004] | 0 | 0 | [850.0, 1500.0, 3050.0, 7500.0, 16500.0] | 0 | 0
Siemens NH-2-630 | Siemens NH-2-630 | 630 | [4800.0, 120.0, 7.0, 0.1, 0.004] | 0 | 0 | [1200.0, 2000.0, 4800.0, 12000.0, 26000.0] | 0 | 0

## dtypes
| element | column | dtype
0 | bus | name | object
1 | bus | vn_kv | float64
2 | bus | type | object
3 | bus | zone | object
4 | bus | in_service | bool
5 | load | name | object
6 | load | bus | uint32
7 | load | p_mw | float64
8 | load | q_mvar | float64
9 | load | const_z_percent | float64
10 | load | const_i_percent | float64
11 | load | sn_mva | float64
12 | load | scaling | float64
13 | load | in_service | bool
14 | load | type | object
15 | ext_grid | name | object
16 | ext_grid | bus | uint32
17 | ext_grid | vm_pu | float64
18 | ext_grid | va_degree | float64
19 | ext_grid | slack_weight | float64
20 | ext_grid | in_service | bool
21 | line | name | object
22 | line | std_type | object
23 | line | from_bus | uint32
24 | line | to_bus | uint32
25 | line | length_km | float64
26 | line | r_ohm_per_km | float64
27 | line | x_ohm_per_km | float64
28 | line | c_nf_per_km | float64
29 | line | g_us_per_km | float64
30 | line | max_i_ka | float64
31 | line | df | float64
32 | line | parallel | uint32
33 | line | type | object
34 | line | in_service | bool
35 | trafo | name | object
36 | trafo | std_type | object
37 | trafo | hv_bus | uint32
38 | trafo | lv_bus | uint32
39 | trafo | sn_mva | float64
40 | trafo | vn_hv_kv | float64
41 | trafo | vn_lv_kv | float64
42 | trafo | vk_percent | float64
43 | trafo | vkr_percent | float64
44 | trafo | pfe_kw | float64
45 | trafo | i0_percent | float64
46 | trafo | shift_degree | float64
47 | trafo | tap_side | object
48 | trafo | tap_neutral | int32
49 | trafo | tap_min | int32
50 | trafo | tap_max | int32
51 | trafo | tap_step_percent | float64
52 | trafo | tap_step_degree | float64
53 | trafo | tap_pos | int32
54 | trafo | tap_phase_shifter | bool
55 | trafo | parallel | uint32
56 | trafo | df | float64
57 | trafo | in_service | bool
58 | line_geodata | coords | object
59 | bus_geodata | x | float64
60 | bus_geodata | y | float64
61 | bus_geodata | coords | object

## parameters
| version | format_version | converged | OPF_converged | name | f_hz | sn_mva
0 | 2.14.6 | 2.14.0 | FALSE | FALSE |  | 50 | 1