## bus
| name | vn_kv | type | zone | in_service
0 | bus_LV_942-18_0_4_node_0 | 0.4 | n |  | TRUE
1 | bus_LV_942-18_0_4_node_1 | 0.4 | n |  | TRUE
2 | bus_LV_942-18_0_4_node_2 | 0.4 | n |  | TRUE
3 | bus_LV_942-18_0_4_node_3 | 0.4 | n |  | TRUE
4 | bus_LV_942-18_0_4_node_4 | 0.4 | n |  | TRUE
5 | bus_LV_942-18_0_4_node_22 | 0.4 | n |  | TRUE
6 | bus_LV_942-18_0_4_node_8 | 0.4 | n |  | TRUE
7 | bus_LV_942-18_0_4_node_17 | 0.4 | n |  | TRUE
8 | bus_LV_942-18_0_4_node_7 | 0.4 | n |  | TRUE
9 | bus_LV_942-18_0_4_node_5 | 0.4 | n |  | TRUE
10 | bus_LV_942-18_0_4_node_6 | 0.4 | n |  | TRUE
11 | bus_LV_942-18_0_4_node_9 | 0.4 | n |  | TRUE
12 | bus_LV_942-18_0_4_node_10 | 0.4 | n |  | TRUE
13 | bus_LV_942-18_0_4_node_11 | 0.4 | n |  | TRUE
14 | bus_LV_942-18_0_4_node_12 | 0.4 | n |  | TRUE
15 | bus_LV_942-18_0_4_node_13 | 0.4 | n |  | TRUE
16 | bus_LV_942-18_0_4_node_21 | 0.4 | n |  | TRUE
17 | bus_LV_942-18_0_4_node_18 | 0.4 | n |  | TRUE
18 | bus_LV_942-18_0_4_node_24 | 0.4 | n |  | TRUE
19 | bus_LV_942-18_0_4_node_16 | 0.4 | n |  | TRUE
20 | bus_LV_942-18_0_4_node_23 | 0.4 | n |  | TRUE
21 | bus_LV_942-18_0_4_node_35 | 0.4 | n |  | TRUE
22 | bus_LV_942-18_0_4_node_20 | 0.4 | n |  | TRUE
23 | bus_LV_942-18_0_4_node_38 | 0.4 | n |  | TRUE
24 | bus_LV_942-18_0_4_node_36 | 0.4 | n |  | TRUE
25 | bus_LV_942-18_0_4_node_32 | 0.4 | n |  | TRUE
26 | bus_LV_942-18_0_4_node_34 | 0.4 | n |  | TRUE
27 | bus_LV_942-18_0_4_node_33 | 0.4 | n |  | TRUE
28 | bus_LV_942-18_0_4_node_60 | 0.4 | n |  | TRUE
29 | bus_LV_942-18_0_4_node_30 | 0.4 | n |  | TRUE
30 | bus_LV_942-18_0_4_node_29 | 0.4 | n |  | TRUE
31 | bus_LV_942-18_0_4_node_37 | 0.4 | n |  | TRUE
32 | bus_LV_942-18_0_4_node_39 | 0.4 | n |  | TRUE
33 | bus_LV_942-18_0_4_node_40 | 0.4 | n |  | TRUE
34 | bus_LV_942-18_0_4_node_62 | 0.4 | n |  | TRUE
35 | bus_LV_942-18_0_4_node_31 | 0.4 | n |  | TRUE
36 | bus_LV_942-18_0_4_node_46 | 0.4 | n |  | TRUE
37 | bus_LV_942-18_0_4_node_25 | 0.4 | n |  | TRUE
38 | bus_LV_942-18_0_4_node_26 | 0.4 | n |  | TRUE
39 | bus_LV_942-18_0_4_node_27 | 0.4 | n |  | TRUE
40 | bus_LV_942-18_0_4_node_28 | 0.4 | n |  | TRUE
41 | bus_LV_942-18_0_4_node_47 | 0.4 | n |  | TRUE
42 | bus_LV_942-18_0_4_node_48 | 0.4 | n |  | TRUE
43 | bus_LV_942-18_0_4_node_41 | 0.4 | n |  | TRUE
44 | bus_LV_942-18_0_4_node_43 | 0.4 | n |  | TRUE
45 | bus_LV_942-18_0_4_node_45 | 0.4 | n |  | TRUE
46 | bus_LV_942-18_0_4_node_44 | 0.4 | n |  | TRUE
47 | bus_LV_942-18_0_4_node_59 | 0.4 | n |  | TRUE
48 | bus_LV_942-18_0_4_node_58 | 0.4 | n |  | TRUE
49 | bus_LV_942-18_0_4_node_61 | 0.4 | n |  | TRUE
50 | bus_LV_942-18_0_4_node_57 | 0.4 | n |  | TRUE
51 | bus_LV_942-18_0_4_node_49 | 0.4 | n |  | TRUE
52 | bus_LV_942-18_0_4_node_50 | 0.4 | n |  | TRUE
53 | bus_LV_942-18_0_4_node_51 | 0.4 | n |  | TRUE
54 | bus_LV_942-18_0_4_node_52 | 0.4 | n |  | TRUE
55 | bus_LV_942-18_0_4_node_53 | 0.4 | n |  | TRUE
56 | bus_LV_942-18_0_4_node_54 | 0.4 | n |  | TRUE
57 | bus_LV_942-18_0_4_node_55 | 0.4 | n |  | TRUE
58 | bus_LV_942-18_0_4_node_56 | 0.4 | n |  | TRUE
59 | bus_MV_283_0_node_41 | 20 | n |  | TRUE

## load
| name | bus | p_mw | q_mvar | const_z_percent | const_i_percent | sn_mva | scaling | in_service | type
0 | LV_942-18_0_4_load_0 | 0 | 0.0071322 | 0.0017875 | 0 | 0 |  | 1 | TRUE | wye
1 | LV_942-18_0_4_load_1 | 1 | 0.00048619 | 0.00012185 | 0 | 0 |  | 1 | TRUE | wye
2 | LV_942-18_0_4_load_2 | 2 | 0.00033346 | 8.3572e-05 | 0 | 0 |  | 1 | TRUE | wye
3 | LV_942-18_0_4_load_3 | 3 | 0.00068731 | 0.00017226 | 0 | 0 |  | 1 | TRUE | wye
4 | LV_942-18_0_4_load_4 | 4 | 0.0045306 | 0.0011355 | 0 | 0 |  | 1 | TRUE | wye
5 | LV_942-18_0_4_load_22 | 5 | 0.0051766 | 0.0012974 | 0 | 0 |  | 1 | TRUE | wye
6 | LV_942-18_0_4_load_8 | 6 | 0.0078204 | 0.00196 | 0 | 0 |  | 1 | TRUE | wye
7 | LV_942-18_0_4_load_7 | 8 | 0.0047752 | 0.0011968 | 0 | 0 |  | 1 | TRUE | wye
8 | LV_942-18_0_4_load_5 | 9 | 0.0022591 | 0.00056618 | 0 | 0 |  | 1 | TRUE | wye
9 | LV_942-18_0_4_load_6 | 10 | 0.00026331 | 6.5992e-05 | 0 | 0 |  | 1 | TRUE | wye
10 | LV_942-18_0_4_load_9 | 11 | 0.0010092 | 0.00025293 | 0 | 0 |  | 1 | TRUE | wye
11 | LV_942-18_0_4_load_10 | 12 | 0.002341 | 0.0005867 | 0 | 0 |  | 1 | TRUE | wye
12 | LV_942-18_0_4_load_24 | 18 | 0.0040315 | 0.0010104 | 0 | 0 |  | 1 | TRUE | wye
13 | LV_942-18_0_4_load_35 | 21 | 0.0073251 | 0.0018358 | 0 | 0 |  | 1 | TRUE | wye
14 | LV_942-18_0_4_load_38 | 23 | 0.0070897 | 0.0017768 | 0 | 0 |  | 1 | TRUE | wye
15 | LV_942-18_0_4_load_36 | 24 | 0.0013785 | 0.00034548 | 0 | 0 |  | 1 | TRUE | wye
16 | LV_942-18_0_4_load_32 | 25 | 0.006528 | 0.0016361 | 0 | 0 |  | 1 | TRUE | wye
17 | LV_942-18_0_4_load_34 | 26 | 0.0083821 | 0.0021007 | 0 | 0 |  | 1 | TRUE | wye
18 | LV_942-18_0_4_load_33 | 27 | 0.0085342 | 0.0021389 | 0 | 0 |  | 1 | TRUE | wye
19 | LV_942-18_0_4_load_60 | 28 | 0.00027373 | 6.8602e-05 | 0 | 0 |  | 1 | TRUE | wye
20 | LV_942-18_0_4_load_30 | 29 | 0.0084909 | 0.002128 | 0 | 0 |  | 1 | TRUE | wye
21 | LV_942-18_0_4_load_29 | 30 | 0.020955 | 0.0052519 | 0 | 0 |  | 1 | TRUE | wye
22 | LV_942-18_0_4_load_40 | 33 | 0.0015449 | 0.00038719 | 0 | 0 |  | 1 | TRUE | wye
23 | LV_942-18_0_4_load_62 | 34 | 0.012002 | 0.0030079 | 0 | 0 |  | 1 | TRUE | wye
24 | LV_942-18_0_4_load_31 | 35 | 0.0041986 | 0.0010523 | 0 | 0 |  | 1 | TRUE | wye
25 | LV_942-18_0_4_load_46 | 36 | 0.00027336 | 6.8509e-05 | 0 | 0 |  | 1 | TRUE | wye
26 | LV_942-18_0_4_load_25 | 37 | 0.0012183 | 0.00030534 | 0 | 0 |  | 1 | TRUE | wye
27 | LV_942-18_0_4_load_26 | 38 | 0.00063745 | 0.00015976 | 0 | 0 |  | 1 | TRUE | wye
28 | LV_942-18_0_4_load_27 | 39 | 0.01193 | 0.00299 | 0 | 0 |  | 1 | TRUE | wye
29 | LV_942-18_0_4_load_28 | 40 | 0.0014071 | 0.00035265 | 0 | 0 |  | 1 | TRUE | wye
30 | LV_942-18_0_4_load_47 | 41 | 0.0019169 | 0.00048043 | 0 | 0 |  | 1 | TRUE | wye
31 | LV_942-18_0_4_load_48 | 42 | 0.011952 | 0.0029953 | 0 | 0 |  | 1 | TRUE | wye
32 | LV_942-18_0_4_load_41 | 43 | 0.00059604 | 0.00014938 | 0 | 0 |  | 1 | TRUE | wye
33 | LV_942-18_0_4_load_45 | 45 | 0.00027336 | 6.851e-05 | 0 | 0 |  | 1 | TRUE | wye
34 | LV_942-18_0_4_load_44 | 46 | 8.5534e-05 | 2.1437e-05 | 0 | 0 |  | 1 | TRUE | wye
35 | LV_942-18_0_4_load_61 | 49 | 0.00012855 | 3.2218e-05 | 0 | 0 |  | 1 | TRUE | wye
36 | LV_942-18_0_4_load_57 | 50 | 0.00027336 | 6.851e-05 | 0 | 0 |  | 1 | TRUE | wye
37 | LV_942-18_0_4_load_49 | 51 | 0.0014137 | 0.0003543 | 0 | 0 |  | 1 | TRUE | wye
38 | LV_942-18_0_4_load_50 | 52 | 0.0079867 | 0.0020017 | 0 | 0 |  | 1 | TRUE | wye
39 | LV_942-18_0_4_load_51 | 53 | 0.0014216 | 0.0003563 | 0 | 0 |  | 1 | TRUE | wye
40 | LV_942-18_0_4_load_52 | 54 | 0.0079833 | 0.0020008 | 0 | 0 |  | 1 | TRUE | wye
41 | LV_942-18_0_4_load_53 | 55 | 0.0014054 | 0.00035223 | 0 | 0 |  | 1 | TRUE | wye

## ext_grid
| name | bus | vm_pu | va_degree | slack_weight | in_service
0 |  | 18 | 1 | 0 | 1 | TRUE

## line
| name | std_type | from_bus | to_bus | length_km | r_ohm_per_km | x_ohm_per_km | c_nf_per_km | g_us_per_km | max_i_ka | df | parallel | type | in_service
0 | LV_942-18_0_4_line_0 |  | 0 | 1 | 0.059106 | 0.125 | 0.08 | 261 | 0 | 0.364 | 1 | 1 | cs | TRUE
1 | LV_942-18_0_4_line_1 |  | 0 | 2 | 0.044561 | 0.125 | 0.08 | 261 | 0 | 0.364 | 1 | 1 | cs | TRUE
2 | LV_942-18_0_4_line_2 |  | 1 | 3 | 0.040664 | 0.125 | 0.08 | 261 | 0 | 0.364 | 1 | 1 | cs | TRUE
3 | LV_942-18_0_4_line_3 |  | 2 | 4 | 0.058176 | 0.125 | 0.08 | 261 | 0 | 0.364 | 1 | 1 | cs | TRUE
4 | LV_942-18_0_4_line_4 |  | 3 | 5 | 0.072113 | 0.125 | 0.08 | 261 | 0 | 0.364 | 1 | 1 | cs | TRUE
5 | LV_942-18_0_4_line_5 |  | 4 | 6 | 0.025339 | 0.125 | 0.08 | 261 | 0 | 0.364 | 1 | 1 | cs | TRUE
6 | LV_942-18_0_4_line_6 |  | 5 | 7 | 0.021973 | 0.125 | 0.08 | 261 | 0 | 0.364 | 1 | 1 | cs | TRUE
7 | LV_942-18_0_4_line_7 |  | 6 | 8 | 0.059618 | 0.125 | 0.08 | 261 | 0 | 0.364 | 1 | 1 | cs | TRUE
8 | LV_942-18_0_4_line_8 |  | 7 | 14 | 0.019426 | 0.125 | 0.08 | 261 | 0 | 0.364 | 1 | 1 | cs | TRUE
9 | LV_942-18_0_4_line_9 |  | 8 | 10 | 0.015257 | 0.125 | 0.08 | 261 | 0 | 0.364 | 1 | 1 | cs | TRUE
10 | LV_942-18_0_4_line_10 |  | 9 | 10 | 0.034826 | 0.125 | 0.08 | 261 | 0 | 0.364 | 1 | 1 | cs | TRUE
11 | LV_942-18_0_4_line_11 |  | 11 | 12 | 0.04074 | 0.125 | 0.08 | 261 | 0 | 0.364 | 1 | 4 | cs | TRUE
12 | LV_942-18_0_4_line_12 |  | 11 | 13 | 0.1006 | 0.125 | 0.08 | 261 | 0 | 0.364 | 1 | 4 | cs | TRUE
13 | LV_942-18_0_4_line_13 |  | 12 | 14 | 0.033559 | 0.125 | 0.08 | 261 | 0 | 0.364 | 1 | 4 | cs | TRUE
14 | LV_942-18_0_4_line_14 |  | 13 | 15 | 0.017436 | 0.125 | 0.08 | 261 | 0 | 0.364 | 1 | 4 | cs | TRUE
15 | LV_942-18_0_4_line_15 |  | 13 | 16 | 0.10052 | 0.125 | 0.08 | 261 | 0 | 0.364 | 1 | 1 | cs | TRUE
16 | LV_942-18_0_4_line_16 |  | 14 | 17 | 0.020156 | 0.125 | 0.08 | 261 | 0 | 0.364 | 1 | 4 | cs | TRUE
17 | LV_942-18_0_4_line_17 |  | 15 | 18 | 0.015623 | 0.125 | 0.08 | 261 | 0 | 0.364 | 1 | 4 | cs | TRUE
18 | LV_942-18_0_4_line_18 |  | 16 | 25 | 0.046056 | 0.125 | 0.08 | 261 | 0 | 0.364 | 1 | 1 | cs | TRUE
19 | LV_942-18_0_4_line_19 |  | 16 | 26 | 0.00611 | 0.125 | 0.08 | 261 | 0 | 0.364 | 1 | 1 | cs | TRUE
20 | LV_942-18_0_4_line_20 |  | 16 | 27 | 0.046389 | 0.125 | 0.08 | 261 | 0 | 0.364 | 1 | 1 | cs | TRUE
21 | LV_942-18_0_4_line_21 |  | 17 | 22 | 0.25364 | 0.125 | 0.08 | 261 | 0 | 0.364 | 1 | 1 | cs | TRUE
22 | LV_942-18_0_4_line_22 |  | 17 | 19 | 0.041018 | 0.125 | 0.08 | 261 | 0 | 0.364 | 1 | 4 | cs | TRUE
23 | LV_942-18_0_4_line_23 |  | 19 | 20 | 0.39282 | 0.125 | 0.08 | 261 | 0 | 0.364 | 1 | 4 | cs | TRUE
24 | LV_942-18_0_4_line_24 |  | 19 | 21 | 0.037859 | 0.125 | 0.08 | 261 | 0 | 0.364 | 1 | 1 | cs | TRUE
25 | LV_942-18_0_4_line_25 |  | 20 | 28 | 0.13685 | 0.125 | 0.08 | 261 | 0 | 0.364 | 1 | 4 | cs | TRUE
26 | LV_942-18_0_4_line_26 |  | 22 | 23 | 0.02528 | 0.125 | 0.08 | 261 | 0 | 0.364 | 1 | 1 | cs | TRUE
27 | LV_942-18_0_4_line_27 |  | 22 | 24 | 0.098822 | 0.125 | 0.08 | 261 | 0 | 0.364 | 1 | 1 | cs | TRUE
28 | LV_942-18_0_4_line_28 |  | 23 | 34 | 0.15386 | 0.125 | 0.08 | 261 | 0 | 0.364 | 1 | 1 | cs | TRUE
29 | LV_942-18_0_4_line_29 |  | 24 | 31 | 0.019631 | 0.125 | 0.08 | 261 | 0 | 0.364 | 1 | 1 | cs | TRUE
30 | LV_942-18_0_4_line_30 |  | 25 | 35 | 0.0018843 | 0.125 | 0.08 | 261 | 0 | 0.364 | 1 | 1 | cs | TRUE
31 | LV_942-18_0_4_line_31 |  | 28 | 36 | 0.10008 | 0.125 | 0.08 | 261 | 0 | 0.364 | 1 | 4 | cs | TRUE
32 | LV_942-18_0_4_line_32 |  | 29 | 30 | 0.064033 | 0.125 | 0.08 | 261 | 0 | 0.364 | 1 | 1 | cs | TRUE
33 | LV_942-18_0_4_line_33 |  | 30 | 35 | 0.0065314 | 0.125 | 0.08 | 261 | 0 | 0.364 | 1 | 1 | cs | TRUE
34 | LV_942-18_0_4_line_34 |  | 31 | 32 | 0.053273 | 0.125 | 0.08 | 261 | 0 | 0.364 | 1 | 1 | cs | TRUE
35 | LV_942-18_0_4_line_35 |  | 32 | 33 | 0.027631 | 0.125 | 0.08 | 261 | 0 | 0.364 | 1 | 1 | cs | TRUE
36 | LV_942-18_0_4_line_36 |  | 36 | 44 | 0.019972 | 0.125 | 0.08 | 261 | 0 | 0.364 | 1 | 4 | cs | TRUE
37 | LV_942-18_0_4_line_37 |  | 37 | 38 | 0.011126 | 0.125 | 0.08 | 261 | 0 | 0.364 | 1 | 1 | cs | TRUE
38 | LV_942-18_0_4_line_38 |  | 37 | 39 | 0.015818 | 0.125 | 0.08 | 261 | 0 | 0.364 | 1 | 1 | cs | TRUE
39 | LV_942-18_0_4_line_39 |  | 38 | 40 | 0.022991 | 0.125 | 0.08 | 261 | 0 | 0.364 | 1 | 1 | cs | TRUE
40 | LV_942-18_0_4_line_40 |  | 40 | 41 | 0.018383 | 0.125 | 0.08 | 261 | 0 | 0.364 | 1 | 1 | cs | TRUE
41 | LV_942-18_0_4_line_41 |  | 41 | 42 | 0.031622 | 0.125 | 0.08 | 261 | 0 | 0.364 | 1 | 1 | cs | TRUE
42 | LV_942-18_0_4_line_42 |  | 42 | 51 | 0.050031 | 0.125 | 0.08 | 261 | 0 | 0.364 | 1 | 1 | cs | TRUE
43 | LV_942-18_0_4_line_43 |  | 43 | 44 | 0.048814 | 0.125 | 0.08 | 261 | 0 | 0.364 | 1 | 1 | cs | TRUE
44 | LV_942-18_0_4_line_44 |  | 44 | 45 | 0.050134 | 0.125 | 0.08 | 261 | 0 | 0.364 | 1 | 4 | cs | TRUE
45 | LV_942-18_0_4_line_45 |  | 45 | 48 | 0.067985 | 0.125 | 0.08 | 261 | 0 | 0.364 | 1 | 4 | cs | TRUE
46 | LV_942-18_0_4_line_46 |  | 46 | 47 | 0.067989 | 0.125 | 0.08 | 261 | 0 | 0.364 | 1 | 1 | cs | TRUE
47 | LV_942-18_0_4_line_47 |  | 47 | 49 | 0.0018681 | 0.125 | 0.08 | 261 | 0 | 0.364 | 1 | 1 | cs | TRUE
48 | LV_942-18_0_4_line_48 |  | 48 | 50 | 0.001924 | 0.125 | 0.08 | 261 | 0 | 0.364 | 1 | 4 | cs | TRUE
49 | LV_942-18_0_4_line_49 |  | 49 | 57 | 0.092788 | 0.125 | 0.08 | 261 | 0 | 0.364 | 1 | 1 | cs | TRUE
50 | LV_942-18_0_4_line_50 |  | 50 | 58 | 0.087485 | 0.125 | 0.08 | 261 | 0 | 0.364 | 1 | 4 | cs | TRUE
51 | LV_942-18_0_4_line_51 |  | 51 | 52 | 0.035001 | 0.125 | 0.08 | 261 | 0 | 0.364 | 1 | 1 | cs | TRUE
52 | LV_942-18_0_4_line_52 |  | 52 | 53 | 0.035025 | 0.125 | 0.08 | 261 | 0 | 0.364 | 1 | 3 | cs | TRUE
53 | LV_942-18_0_4_line_53 |  | 53 | 54 | 0.035015 | 0.125 | 0.08 | 261 | 0 | 0.364 | 1 | 4 | cs | TRUE
54 | LV_942-18_0_4_line_54 |  | 54 | 55 | 0.034958 | 0.125 | 0.08 | 261 | 0 | 0.364 | 1 | 4 | cs | TRUE
55 | LV_942-18_0_4_line_55 |  | 55 | 56 | 0.23828 | 0.125 | 0.08 | 261 | 0 | 0.364 | 1 | 4 | cs | TRUE
56 | LV_942-18_0_4_line_56 |  | 56 | 57 | 0.20693 | 0.125 | 0.08 | 261 | 0 | 0.364 | 1 | 4 | cs | TRUE
57 | LV_942-18_0_4_line_57 |  | 57 | 58 | 0.062983 | 0.125 | 0.08 | 261 | 0 | 0.364 | 1 | 4 | cs | TRUE

## trafo
| name | std_type | hv_bus | lv_bus | sn_mva | vn_hv_kv | vn_lv_kv | vk_percent | vkr_percent | pfe_kw | i0_percent | shift_degree | tap_side | tap_neutral | tap_min | tap_max | tap_step_percent | tap_step_degree | tap_pos | tap_phase_shifter | parallel | df | in_service
0 | LV_942-18_0_4_trafo_24 | 0.63 MVA 20/0.4 kV | 59 | 18 | 0.63 | 20 | 0.4 | 6 | 1.206 | 1.65 | 0.2619 | 150 | hv | 0 | -2 | 2 | 2.5 | 0 | 0 | FALSE | 1 | 1 | TRUE

## line_geodata
| x0 | y0 | x1 | y1 | x2 | y2 | x3 | y3 | x4 | y4 | x5 | y5 | x6 | y6 | x7 | y7 | x8 | y8 | x9 | y9 | x10 | y10 | x11 | y11 | x12 | y12 | x13 | y13 | x14 | y14 | x15 | y15 | x16 | y16 | x17 | y17 | x18 | y18 | x19 | y19 | x20 | y20 | x21 | y21 | x22 | y22 | x23 | y23 | x24 | y24
0 | 2612906.8302 | 1178672.7441 | 2612908.0849 | 1178688.6459 | 2612908.0764 | 1178692.5813 | 2612907.0436 | 1178696.8145 | 2612911.0946 | 1178731.4405
1 | 2612906.8302 | 1178672.7441 | 2612906.6866 | 1178670.9228 | 2612906.3271 | 1178660.3833 | 2612906.8073 | 1178650.2458 | 2612907.148 | 1178644.5325 | 2612907.6071 | 1178640.6315 | 2612908.296 | 1178636.4642 | 2612909.7696 | 1178629.7417 | 2612910.1678 | 1178628.5232
2 | 2612915.8198 | 1178771.8289 | 2612911.0946 | 1178731.4405
3 | 2612910.1678 | 1178628.5232 | 2612912.6843 | 1178620.8212 | 2612915.873 | 1178612.3459 | 2612920.3333 | 1178602.317 | 2612925.6034 | 1178592.3009 | 2612934.9241 | 1178576.0621
4 | 2612915.8198 | 1178771.8289 | 2612919.79 | 1178805.7642 | 2612921.9876 | 1178817.6416 | 2612925.6132 | 1178829.8334 | 2612927.5962 | 1178842.831
5 | 2612947.7624 | 1178554.2188 | 2612942.2367 | 1178563.3218 | 2612934.9241 | 1178576.0621
6 | 2612930.2751 | 1178864.639 | 2612927.9562 | 1178845.1907 | 2612927.5962 | 1178842.831
7 | 2612978.7626 | 1178503.2949 | 2612961.0596 | 1178532.3131 | 2612947.7624 | 1178554.2188
8 | 2612944.6784 | 1178874.0636 | 2612941.7898 | 1178874.4242 | 2612937.3453 | 1178873.6254 | 2612933.6984 | 1178871.3942 | 2612930.5302 | 1178866.7962 | 2612930.2751 | 1178864.639
9 | 2612978.7626 | 1178503.2949 | 2612981.3314 | 1178499.0842 | 2612986.6592 | 1178490.24
10 | 2613004.6113 | 1178460.3982 | 2613003.3219 | 1178462.5797 | 2612986.6592 | 1178490.24
11 | 2613017.7191 | 1178865.082 | 2613002.2961 | 1178866.9507 | 2612992.4601 | 1178865.1952 | 2612977.3444 | 1178866.9097
12 | 2613117.585 | 1178852.9823 | 2613017.7191 | 1178865.082
13 | 2612944.6784 | 1178874.0636 | 2612953.7031 | 1178872.9491 | 2612964.5046 | 1178869.804 | 2612971.9734 | 1178867.5189 | 2612977.3444 | 1178866.9097
14 | 2613117.4621 | 1178835.7399 | 2613116.2556 | 1178842.4963 | 2613117.585 | 1178852.9823
15 | 2613117.585 | 1178852.9823 | 2613118.4262 | 1178859.5986 | 2613204.8073 | 1178849.0708 | 2613205.7627 | 1178855.8319
16 | 2612944.6784 | 1178874.0636 | 2612945.8285 | 1178882.7594 | 2612947.3169 | 1178894.0461
17 | 2613117.4621 | 1178835.7399 | 2613115.6317 | 1178820.2241
18 | 2613205.7627 | 1178855.8319 | 2613160.0331 | 1178861.3052
19 | 2613206.6128 | 1178861.8813 | 2613205.7627 | 1178855.8319
20 | 2613205.7627 | 1178855.8319 | 2613251.8128 | 1178850.2368
21 | 2612947.3169 | 1178894.0461 | 2612941.2724 | 1178894.8002 | 2612939.888 | 1178895.5643 | 2612938.8073 | 1178897.1961 | 2612937.9307 | 1178899.8289 | 2612937.7928 | 1178903.5972 | 2612954.8202 | 1179039.0586 | 2612957.0604 | 1179052.4258 | 2612973.3342 | 1179051.5159 | 2612991.6807 | 1179049.4544 | 2613002.0822 | 1179047.4425 | 2613043.7741 | 1179042.1076
22 | 2612913.081 | 1178906.1455 | 2612924.4282 | 1178904.9804 | 2612937.7928 | 1178903.5972 | 2612937.9307 | 1178899.8289 | 2612938.8073 | 1178897.1961 | 2612939.888 | 1178895.5643 | 2612941.2724 | 1178894.8002 | 2612947.3169 | 1178894.0461
23 | 2612880.6857 | 1178722.1044 | 2612886.8985 | 1178771.3317 | 2612887.5797 | 1178777.8476 | 2612887.5519 | 1178798.0023 | 2612886.9707 | 1178801.8475 | 2612885.5047 | 1178805.046 | 2612882.4894 | 1178807.4963 | 2612872.3469 | 1178813.2665 | 2612842.0508 | 1178829.8548 | 2612773.9336 | 1178870.5641 | 2612775.8988 | 1178887.7215 | 2612776.0937 | 1178889.445 | 2612781.5418 | 1178888.9452 | 2612783.6139 | 1178891.7066 | 2612786.0794 | 1178892.7012 | 2612894.0235 | 1178879.7246 | 2612898.449 | 1178878.6668 | 2612899.5763 | 1178887.407 | 2612900.8914 | 1178897.5595 | 2612905.5132 | 1178897.6361 | 2612908.0318 | 1178898.7865 | 2612910.3356 | 1178900.3367 | 2612912.0574 | 1178902.5304 | 2612912.9533 | 1178905.1559 | 2612913.081 | 1178906.1455
24 | 2612913.081 | 1178906.1455 | 2612917.8784 | 1178943.6993
25 | 2612880.6857 | 1178722.1044 | 2612890.7411 | 1178721.4367 | 2612914.339 | 1178718.5079 | 2613016.399 | 1178704.6889
26 | 2613068.9147 | 1179038.8382 | 2613043.7741 | 1179042.1076
27 | 2613043.7741 | 1179042.1076 | 2613043.6036 | 1179032.6469 | 2613033.198 | 1178943.8952
28 | 2613068.9147 | 1179038.8382 | 2613215.1264 | 1179086.7594
29 | 2613030.912 | 1178924.3974 | 2613033.198 | 1178943.8952
30 | 2613158.1621 | 1178861.5292 | 2613160.0331 | 1178861.3052
31 | 2613115.7014 | 1178692.23 | 2613024.17 | 1178703.6367 | 2613016.399 | 1178704.6889
32 | 2613151.677 | 1178862.3053 | 2613088.098 | 1178869.915
33 | 2613151.677 | 1178862.3053 | 2613158.1621 | 1178861.5292
34 | 2613030.912 | 1178924.3974 | 2612977.9324 | 1178931.2866
35 | 2612977.9324 | 1178931.2866 | 2612981.1261 | 1178958.7328
36 | 2613135.5197 | 1178689.7602 | 2613115.7014 | 1178692.23
37 | 2613000.9729 | 1178789.1675 | 2612989.9303 | 1178790.5244
38 | 2612974.2302 | 1178792.4537 | 2612989.9303 | 1178790.5244
39 | 2613000.9729 | 1178789.1675 | 2613023.7927 | 1178786.3634
40 | 2613042.0384 | 1178784.1214 | 2613023.7927 | 1178786.3634
41 | 2613042.0384 | 1178784.1214 | 2613073.4246 | 1178780.2646
42 | 2613073.4246 | 1178780.2646 | 2613123.0819 | 1178774.1627
43 | 2613135.5197 | 1178689.7602 | 2613134.4324 | 1178680.3641 | 2613133.9698 | 1178678.7956 | 2613132.7733 | 1178677.459 | 2613129.2789 | 1178675.3503 | 2613127.9581 | 1178674.9028 | 2613126.6289 | 1178674.8443 | 2613117.7347 | 1178675.5142 | 2613110.7084 | 1178670.941 | 2613116.8088 | 1178660.821
44 | 2613135.5197 | 1178689.7602 | 2613154.1581 | 1178687.5553 | 2613185.3069 | 1178683.8717
45 | 2613252.8214 | 1178675.8877 | 2613185.3069 | 1178683.8717
46 | 2613262.3756 | 1178562.8621 | 2613204.0119 | 1178527.9874
47 | 2613262.3756 | 1178562.8621 | 2613263.9696 | 1178563.8363
48 | 2613252.8214 | 1178675.8877 | 2613254.731 | 1178675.6525
49 | 2613343.1431 | 1178612.2212 | 2613263.9696 | 1178563.8363
50 | 2613341.5594 | 1178664.9557 | 2613254.731 | 1178675.6525
51 | 2613123.0819 | 1178774.1627 | 2613157.8217 | 1178769.8939
52 | 2613157.8217 | 1178769.8939 | 2613192.5853 | 1178765.6221
53 | 2613192.5853 | 1178765.6221 | 2613227.3388 | 1178761.3516
54 | 2613227.3388 | 1178761.3516 | 2613262.036 | 1178757.088
55 | 2613498.5391 | 1178728.0265 | 2613262.036 | 1178757.088
56 | 2613343.1431 | 1178612.2212 | 2613389.8761 | 1178639.8501 | 2613419.8075 | 1178657.7369 | 2613433.1396 | 1178664.3478 | 2613482.61 | 1178683.7682 | 2613489.3239 | 1178687.8409 | 2613493.3069 | 1178693.486 | 2613495.3139 | 1178701.2945 | 2613498.5391 | 1178728.0265
57 | 2613341.5594 | 1178664.9557 | 2613338.2504 | 1178641.2252 | 2613332.4119 | 1178641.9682 | 2613331.0957 | 1178632.5716 | 2613343.1431 | 1178612.2212

## bus_geodata
| x | y | coords
0 | 2612906.8302 | 1178672.7441
1 | 2612911.0946 | 1178731.4405
2 | 2612910.1678 | 1178628.5232
3 | 2612915.8198 | 1178771.8289
4 | 2612934.9242 | 1178576.0621
5 | 2612927.5962 | 1178842.831
6 | 2612947.7624 | 1178554.2188
7 | 2612930.2751 | 1178864.639
8 | 2612978.7626 | 1178503.2949
9 | 2613004.6113 | 1178460.3982
10 | 2612986.6592 | 1178490.24
11 | 2613017.7191 | 1178865.082
12 | 2612977.3444 | 1178866.9097
13 | 2613117.585 | 1178852.9823
14 | 2612944.6784 | 1178874.0636
15 | 2613117.4621 | 1178835.7399
16 | 2613205.7627 | 1178855.8319
17 | 2612947.3169 | 1178894.0461
18 | 2613115.6317 | 1178820.2241
19 | 2612913.081 | 1178906.1455
20 | 2612880.6857 | 1178722.1044
21 | 2612917.8784 | 1178943.6993
22 | 2613043.7741 | 1179042.1076
23 | 2613068.9147 | 1179038.8382
24 | 2613033.198 | 1178943.8952
25 | 2613160.0331 | 1178861.3052
26 | 2613206.6128 | 1178861.8813
27 | 2613251.8128 | 1178850.2368
28 | 2613016.399 | 1178704.6889
29 | 2613088.098 | 1178869.915
30 | 2613151.677 | 1178862.3053
31 | 2613030.912 | 1178924.3974
32 | 2612977.9324 | 1178931.2866
33 | 2612981.1261 | 1178958.7328
34 | 2613215.1264 | 1179086.7594
35 | 2613158.1621 | 1178861.5292
36 | 2613115.7014 | 1178692.23
37 | 2612989.9303 | 1178790.5244
38 | 2613000.9729 | 1178789.1675
39 | 2612974.2302 | 1178792.4537
40 | 2613023.7927 | 1178786.3634
41 | 2613042.0384 | 1178784.1214
42 | 2613073.4246 | 1178780.2646
43 | 2613116.8088 | 1178660.821
44 | 2613135.5197 | 1178689.7602
45 | 2613185.3069 | 1178683.8717
46 | 2613204.0119 | 1178527.9874
47 | 2613262.3756 | 1178562.8621
48 | 2613252.8214 | 1178675.8877
49 | 2613263.9696 | 1178563.8363
50 | 2613254.731 | 1178675.6525
51 | 2613123.0819 | 1178774.1627
52 | 2613157.8217 | 1178769.8939
53 | 2613192.5853 | 1178765.6221
54 | 2613227.3388 | 1178761.3516
55 | 2613262.036 | 1178757.088
56 | 2613498.5391 | 1178728.0265
57 | 2613343.1431 | 1178612.2212
58 | 2613341.5594 | 1178664.9557
59 | 2613117.4621 | 1178835.7399

## line_std_types
| c_nf_per_km | r_ohm_per_km | x_ohm_per_km | max_i_ka | type | q_mm2 | alpha | voltage_rating
NAYY 4x50 SE | 210 | 0.642 | 0.083 | 0.142 | cs | 50 | 0.00403 | LV
NAYY 4x120 SE | 264 | 0.225 | 0.08 | 0.242 | cs | 120 | 0.00403 | LV
NAYY 4x150 SE | 261 | 0.208 | 0.08 | 0.27 | cs | 150 | 0.00403 | LV
NA2XS2Y 1x95 RM/25 12/20 kV | 216 | 0.313 | 0.132 | 0.252 | cs | 95 | 0.00403 | MV
NA2XS2Y 1x185 RM/25 12/20 kV | 273 | 0.161 | 0.117 | 0.362 | cs | 185 | 0.00403 | MV
NA2XS2Y 1x240 RM/25 12/20 kV | 304 | 0.122 | 0.112 | 0.421 | cs | 240 | 0.00403 | MV
NA2XS2Y 1x95 RM/25 6/10 kV | 315 | 0.313 | 0.123 | 0.249 | cs | 95 | 0.00403 | MV
NA2XS2Y 1x185 RM/25 6/10 kV | 406 | 0.161 | 0.11 | 0.358 | cs | 185 | 0.00403 | MV
NA2XS2Y 1x240 RM/25 6/10 kV | 456 | 0.122 | 0.105 | 0.416 | cs | 240 | 0.00403 | MV
NA2XS2Y 1x150 RM/25 12/20 kV | 250 | 0.206 | 0.116 | 0.319 | cs | 150 | 0.00403 | MV
NA2XS2Y 1x120 RM/25 12/20 kV | 230 | 0.253 | 0.119 | 0.283 | cs | 120 | 0.00403 | MV
NA2XS2Y 1x70 RM/25 12/20 kV | 190 | 0.443 | 0.132 | 0.22 | cs | 70 | 0.00403 | MV
NA2XS2Y 1x150 RM/25 6/10 kV | 360 | 0.206 | 0.11 | 0.315 | cs | 150 | 0.00403 | MV
NA2XS2Y 1x120 RM/25 6/10 kV | 340 | 0.253 | 0.113 | 0.28 | cs | 120 | 0.00403 | MV
NA2XS2Y 1x70 RM/25 6/10 kV | 280 | 0.443 | 0.123 | 0.217 | cs | 70 | 0.00403 | MV
N2XS(FL)2Y 1x120 RM/35 64/110 kV | 112 | 0.153 | 0.166 | 0.366 | cs | 120 | 0.00393 | HV
N2XS(FL)2Y 1x185 RM/35 64/110 kV | 125 | 0.099 | 0.156 | 0.457 | cs | 185 | 0.00393 | HV
N2XS(FL)2Y 1x240 RM/35 64/110 kV | 135 | 0.075 | 0.149 | 0.526 | cs | 240 | 0.00393 | HV
N2XS(FL)2Y 1x300 RM/35 64/110 kV | 144 | 0.06 | 0.144 | 0.588 | cs | 300 | 0.00393 | HV
15-AL1/3-ST1A 0.4 | 11 | 1.8769 | 0.35 | 0.105 | ol | 16 | 0.00403 | LV
24-AL1/4-ST1A 0.4 | 11.25 | 1.2012 | 0.335 | 0.14 | ol | 24 | 0.00403 | LV
48-AL1/8-ST1A 0.4 | 12.2 | 0.5939 | 0.3 | 0.21 | ol | 48 | 0.00403 | LV
94-AL1/15-ST1A 0.4 | 13.2 | 0.306 | 0.29 | 0.35 | ol | 94 | 0.00403 | LV
34-AL1/6-ST1A 10.0 | 9.7 | 0.8342 | 0.36 | 0.17 | ol | 34 | 0.00403 | MV
48-AL1/8-ST1A 10.0 | 10.1 | 0.5939 | 0.35 | 0.21 | ol | 48 | 0.00403 | MV
70-AL1/11-ST1A 10.0 | 10.4 | 0.4132 | 0.339 | 0.29 | ol | 70 | 0.00403 | MV
94-AL1/15-ST1A 10.0 | 10.75 | 0.306 | 0.33 | 0.35 | ol | 94 | 0.00403 | MV
122-AL1/20-ST1A 10.0 | 11.1 | 0.2376 | 0.323 | 0.41 | ol | 122 | 0.00403 | MV
149-AL1/24-ST1A 10.0 | 11.25 | 0.194 | 0.315 | 0.47 | ol | 149 | 0.00403 | MV
34-AL1/6-ST1A 20.0 | 9.15 | 0.8342 | 0.382 | 0.17 | ol | 34 | 0.00403 | MV
48-AL1/8-ST1A 20.0 | 9.5 | 0.5939 | 0.372 | 0.21 | ol | 48 | 0.00403 | MV
70-AL1/11-ST1A 20.0 | 9.7 | 0.4132 | 0.36 | 0.29 | ol | 70 | 0.00403 | MV
94-AL1/15-ST1A 20.0 | 10 | 0.306 | 0.35 | 0.35 | ol | 94 | 0.00403 | MV
122-AL1/20-ST1A 20.0 | 10.3 | 0.2376 | 0.344 | 0.41 | ol | 122 | 0.00403 | MV
149-AL1/24-ST1A 20.0 | 10.5 | 0.194 | 0.337 | 0.47 | ol | 149 | 0.00403 | MV
184-AL1/30-ST1A 20.0 | 10.75 | 0.1571 | 0.33 | 0.535 | ol | 184 | 0.00403 | MV
243-AL1/39-ST1A 20.0 | 11 | 0.1188 | 0.32 | 0.645 | ol | 243 | 0.00403 | MV
48-AL1/8-ST1A 110.0 | 8 | 0.5939 | 0.46 | 0.21 | ol | 48 | 0.00403 | HV
70-AL1/11-ST1A 110.0 | 8.4 | 0.4132 | 0.45 | 0.29 | ol | 70 | 0.00403 | HV
94-AL1/15-ST1A 110.0 | 8.65 | 0.306 | 0.44 | 0.35 | ol | 94 | 0.00403 | HV
122-AL1/20-ST1A 110.0 | 8.5 | 0.2376 | 0.43 | 0.41 | ol | 122 | 0.00403 | HV
149-AL1/24-ST1A 110.0 | 8.75 | 0.194 | 0.41 | 0.47 | ol | 149 | 0.00403 | HV
184-AL1/30-ST1A 110.0 | 8.8 | 0.1571 | 0.4 | 0.535 | ol | 184 | 0.00403 | HV
243-AL1/39-ST1A 110.0 | 9 | 0.1188 | 0.39 | 0.645 | ol | 243 | 0.00403 | HV
305-AL1/39-ST1A 110.0 | 9.2 | 0.0949 | 0.38 | 0.74 | ol | 305 | 0.00403 | HV
490-AL1/64-ST1A 110.0 | 9.75 | 0.059 | 0.37 | 0.96 | ol | 490 | 0.00403 | HV
679-AL1/86-ST1A 110.0 | 9.95 | 0.042 | 0.36 | 1.15 | ol | 679 | 0.00403 | HV
490-AL1/64-ST1A 220.0 | 10 | 0.059 | 0.285 | 0.96 | ol | 490 | 0.00403 | HV
679-AL1/86-ST1A 220.0 | 11.7 | 0.042 | 0.275 | 1.15 | ol | 679 | 0.00403 | HV
490-AL1/64-ST1A 380.0 | 11 | 0.059 | 0.253 | 0.96 | ol | 490 | 0.00403 | HV
679-AL1/86-ST1A 380.0 | 14.6 | 0.042 | 0.25 | 1.15 | ol | 679 | 0.00403 | HV

## trafo_std_types
| i0_percent | pfe_kw | vkr_percent | sn_mva | vn_lv_kv | vn_hv_kv | vk_percent | shift_degree | vector_group | tap_side | tap_neutral | tap_min | tap_max | tap_step_degree | tap_step_percent | tap_phase_shifter
160 MVA 380/110 kV | 0.06 | 60 | 0.25 | 160 | 110 | 380 | 12.2 | 0 | Yy0 | hv | 0 | -9 | 9 | 0 | 1.5 | FALSE
100 MVA 220/110 kV | 0.06 | 55 | 0.26 | 100 | 110 | 220 | 12 | 0 | Yy0 | hv | 0 | -9 | 9 | 0 | 1.5 | FALSE
63 MVA 110/20 kV | 0.04 | 22 | 0.32 | 63 | 20 | 110 | 18 | 150 | YNd5 | hv | 0 | -9 | 9 | 0 | 1.5 | FALSE
40 MVA 110/20 kV | 0.05 | 18 | 0.34 | 40 | 20 | 110 | 16.2 | 150 | YNd5 | hv | 0 | -9 | 9 | 0 | 1.5 | FALSE
25 MVA 110/20 kV | 0.07 | 14 | 0.41 | 25 | 20 | 110 | 12 | 150 | YNd5 | hv | 0 | -9 | 9 | 0 | 1.5 | FALSE
63 MVA 110/10 kV | 0.04 | 22 | 0.32 | 63 | 10 | 110 | 18 | 150 | YNd5 | hv | 0 | -9 | 9 | 0 | 1.5 | FALSE
40 MVA 110/10 kV | 0.05 | 18 | 0.34 | 40 | 10 | 110 | 16.2 | 150 | YNd5 | hv | 0 | -9 | 9 | 0 | 1.5 | FALSE
25 MVA 110/10 kV | 0.07 | 14 | 0.41 | 25 | 10 | 110 | 12 | 150 | YNd5 | hv | 0 | -9 | 9 | 0 | 1.5 | FALSE
0.25 MVA 20/0.4 kV | 0.32 | 0.8 | 1.44 | 0.25 | 0.4 | 20 | 6 | 150 | Yzn5 | hv | 0 | -2 | 2 | 0 | 2.5 | FALSE
0.4 MVA 20/0.4 kV | 0.3375 | 1.35 | 1.425 | 0.4 | 0.4 | 20 | 6 | 150 | Dyn5 | hv | 0 | -2 | 2 | 0 | 2.5 | FALSE
0.63 MVA 20/0.4 kV | 0.2619 | 1.65 | 1.206 | 0.63 | 0.4 | 20 | 6 | 150 | Dyn5 | hv | 0 | -2 | 2 | 0 | 2.5 | FALSE
0.25 MVA 10/0.4 kV | 0.24 | 0.6 | 1.2 | 0.25 | 0.4 | 10 | 4 | 150 | Dyn5 | hv | 0 | -2 | 2 | 0 | 2.5 | FALSE
0.4 MVA 10/0.4 kV | 0.2375 | 0.95 | 1.325 | 0.4 | 0.4 | 10 | 4 | 150 | Dyn5 | hv | 0 | -2 | 2 | 0 | 2.5 | FALSE
0.63 MVA 10/0.4 kV | 0.1873 | 1.18 | 1.0794 | 0.63 | 0.4 | 10 | 4 | 150 | Dyn5 | hv | 0 | -2 | 2 | 0 | 2.5 | FALSE

## trafo3w_std_types
| sn_hv_mva | sn_mv_mva | sn_lv_mva | vn_hv_kv | vn_mv_kv | vn_lv_kv | vk_hv_percent | vk_mv_percent | vk_lv_percent | vkr_hv_percent | vkr_mv_percent | vkr_lv_percent | pfe_kw | i0_percent | shift_mv_degree | shift_lv_degree | vector_group | tap_side | tap_neutral | tap_min | tap_max | tap_step_percent
63/25/38 MVA 110/20/10 kV | 63 | 25 | 38 | 110 | 20 | 10 | 10.4 | 10.4 | 10.4 | 0.28 | 0.32 | 0.35 | 35 | 0.89 | 0 | 0 | YN0yn0yn0 | hv | 0 | -10 | 10 | 1.2
63/25/38 MVA 110/10/10 kV | 63 | 25 | 38 | 110 | 10 | 10 | 10.4 | 10.4 | 10.4 | 0.28 | 0.32 | 0.35 | 35 | 0.89 | 0 | 0 | YN0yn0yn0 | hv | 0 | -10 | 10 | 1.2

## fuse_std_types
| fuse_type | i_rated_a | t_avg | t_min | t_total | x_avg | x_min | x_total
HV 100A | HV 100A | 100 | 0 | [10.0, 3.64, 0.854, 0.281, 0.1, 0.0531, 0.022, 0.01] | [10.0, 4.267, 1.21, 0.403, 0.1, 0.058, 0.022, 0.01] | 0 | [300.0, 350.0, 450.0, 550.0, 700.0, 850.0, 1200.0, 1752.0] | [600.0, 700.0, 900.0, 1150.0, 1665.0, 2000.0, 3000.0, 4313.0]
HV 10A | HV 10A | 10 | 0 | [10.0, 1675.0, 0.344, 0.156, 0.1, 0.0417, 0.0171, 0.01] | [10.0, 1.3, 0.3, 0.155, 0.1, 0.0555, 0.023, 0.01] | 0 | [30.0, 32.0, 35.0, 37.0, 39.0, 50.0, 70.0, 88.0] | [60.0, 70.0, 80.0, 87.0, 94.0, 110.0, 150.0, 216.0]
HV 125A | HV 125A | 125 | 0 | [10.0, 1.82, 0.344, 0.1, 0.0467, 0.0269, 0.01] | [10.0, 2.478, 0.426, 0.1, 0.0427, 0.0211, 0.01] | 0 | [375.0, 500.0, 700.0, 925.0, 1200.0, 1500.0, 2341.0] | [750.0, 1000.0, 1500.0, 2200.0, 3000.0, 4000.0, 5765.0]
HV 160A | HV 160A | 160 | 0 | [10.0, 4.15, 1.03, 0.198, 0.1, 0.051, 0.0172, 0.01] | [10.0, 2.3, 0.734, 0.274, 0.1, 0.046, 0.0177, 0.01] | 0 | [480.0, 550.0, 700.0, 1000.0, 1260.0, 1600.0, 2500.0, 3227.0] | [960.0, 1300.0, 1700.0, 2200.0, 2996.0, 4000.0, 6000.0, 7946.0]
HV 16A | HV 16A | 16 | 0 | [10.0, 0.352, 0.164, 0.1, 0.0649, 0.0342, 0.01] | [10.0, 2.34, 0.722, 0.181, 0.1, 0.055, 0.0296, 0.01] | 0 | [48.0, 60.0, 65.0, 71.0, 80.0, 100.0, 162.0] | [96.0, 110.0, 125.0, 150.0, 168.0, 200.0, 250.0, 398.0]
HV 200A | HV 200A | 200 | 0 | [10.0, 4.267, 1.21, 0.403, 0.1, 0.058, 0.022, 0.01] | [10.0, 3.73, 1.654, 0.328, 0.1, 0.0531, 0.019, 0.01] | 0 | [600.0, 700.0, 900.0, 1150.0, 1665.0, 2000.0, 3000.0, 4313.0] | [1200.0, 1500.0, 1800.0, 2700.0, 3960.0, 5000.0, 7500.0, 10620.0]
HV 20A | HV 20A | 20 | 0 | [10.0, 1.3, 0.3, 0.155, 0.1, 0.0555, 0.023, 0.01] | [10.0, 1.3, 0.161, 0.1, 0.0611, 0.0399, 0.0141, 0.01] | 0 | [60.0, 70.0, 80.0, 87.0, 94.0, 110.0, 150.0, 216.0] | [120.0, 150.0, 200.0, 223.0, 260.0, 300.0, 450.0, 532.0]
HV 25A | HV 25A | 25 | 0 | [10.0, 2.512, 0.833, 0.299, 0.1, 0.0372, 0.0223, 0.01] | [10.0, 3.125, 0.597, 0.198, 0.1, 0.0378, 0.022, 0.01] | 0 | [75.0, 82.0, 90.0, 100.0, 124.0, 170.0, 200.0, 289.0] | [150.0, 170.0, 210.0, 250.0, 294.0, 400.0, 500.0, 711.0]
HV 31.5A | HV 31.5A | 31.5 | 0 | [10.0, 2.34, 0.722, 0.181, 0.1, 0.055, 0.0296, 0.01] | [10.0, 2.84, 0.368, 0.164, 0.1, 0.0621, 0.0378, 0.0195, 0.01] | 0 | [95.0, 110.0, 125.0, 150.0, 165.0, 200.0, 250.0, 390.0] | [189.0, 220.0, 300.0, 350.0, 393.0, 450.0, 530.0, 700.0, 960.0]
HV 40A | HV 40A | 40 | 0 | [10.0, 1.3, 0.161, 0.1, 0.0611, 0.0399, 0.0141, 0.01] | [10.0, 2.05, 0.369, 0.198, 0.1, 0.051, 0.0298, 0.01] | 0 | [120.0, 150.0, 200.0, 223.0, 260.0, 300.0, 450.0, 532.0] | [240.0, 300.0, 400.0, 450.0, 530.0, 650.0, 800.0, 1311.0]
HV 50A | HV 50A | 50 | 0 | [10.0, 3.215, 0.597, 0.198, 0.1, 0.0378, 0.022, 0.01] | [10.0, 3.64, 0.854, 0.281, 0.1, 0.0531, 0.022, 0.01] | 0 | [150.0, 170.0, 210.0, 250.0, 294.0, 400.0, 500.0, 711.0] | [300.0, 350.0, 450.0, 550.0, 700.0, 850.0, 1200.0, 1752.0]
HV 6.3A | HV 6.3A | 6.3 | 0 | [10.0, 1.39, 0.344, 0.168, 0.1, 0.056, 0.0263, 0.01] | [10.0, 1.711, 0.516, 0.198, 0.1, 0.0634, 0.0303, 0.01] | 0 | [19.0, 19.5, 20.4, 20.8, 22.0, 25.0, 32.0, 48.0] | [38.0, 40.0, 43.0, 48.0, 53.0, 60.0, 75.0, 118.0]
HV 63A | HV 63A | 63 | 0 | [10.0, 2.84, 0.368, 0.164, 0.1, 0.0621, 0.0378, 0.0195, 0.01] | [10.0, 1.82, 0.344, 0.1, 0.0467, 0.0269, 0.01] | 0 | [189.0, 220.0, 300.0, 350.0, 393.0, 450.0, 530.0, 700.0, 961.0] | [378.0, 500.0, 700.0, 934.0, 1200.0, 1500.0, 2366.0]
HV 80A | HV 80A | 80 | 0 | [10.0, 2.05, 0.369, 0.198, 0.1, 0.051, 0.0298, 0.01] | [10.0, 4.15, 1.03, 0.198, 0.1, 0.051, 0.0172, 0.01] | 0 | [240.0, 300.0, 400.0, 450.0, 530.0, 650.0, 800.0, 1311.0] | [480.0, 550.0, 700.0, 1000.0, 1260.0, 1600.0, 2500.0, 3227.0]
Siemens NH-1-100 | Siemens NH-1-100 | 100 | [5400.0, 2000.0, 400.0, 20.0, 1.0, 0.2, 0.012, 0.004] | 0 | 0 | [150.0, 190.0, 250.0, 430.0, 900.0, 1250.0, 2700.0, 3600.0] | 0 | 0
Siemens NH-1-125 | Siemens NH-1-125 | 125 | [4800.0, 120.0, 7.0, 0.1, 0.004] | 0 | 0 | [180.0, 400.0, 740.0, 2000.0, 4250.0] | 0 | 0
Siemens NH-1-16 | Siemens NH-1-16 | 16 | [4000.0, 400.0, 2.0, 0.1, 0.04, 0.01] | 0 | 0 | [26.0, 35.0, 75.0, 150.0, 200.0, 300.0] | 0 | 0
Siemens NH-1-160 | Siemens NH-1-160 | 160 | [4800.0, 120.0, 7.0, 0.1, 0.004] | 0 | 0 | [210.0, 500.0, 900.0, 2300.0, 5000.0] | 0 | 0
Siemens NH-1-25 | Siemens NH-1-25 | 25 | [4000.0, 1000.0, 10.0, 0.2, 0.02, 0.01] | 0 | 0 | [40.0, 50.0, 100.0, 210.0, 400.0, 500.0] | 0 | 0
Siemens NH-1-50 | Siemens NH-1-50 | 50 | [4000.0, 40.0, 4.0, 1.0, 0.02, 0.01] | 0 | 0 | [86.0, 200.0, 300.0, 400.0, 1000.0, 1280.0] | 0 | 0
Siemens NH-1-63 | Siemens NH-1-63 | 63 | [4000.0, 100.0, 10.0, 2.0, 0.04, 0.01] | 0 | 0 | [100.0, 200.0, 300.0, 400.0, 1000.0, 1500.0] | 0 | 0
Siemens NH-1-80 | Siemens NH-1-80 | 80 | [4800.0, 120.0, 7.0, 0.1, 0.01] | 0 | 0 | [150.58, 250.0, 450.0, 1150.0, 2470.0] | 0 | 0
Siemens NH-2-1000 | Siemens NH-2-1000 | 1000 | [4800.0, 120.0, 7.0, 0.1, 0.004] | 0 | 0 | [1900.0, 3500.0, 8400.0, 24000.0, 52000.0] | 0 | 0
Siemens NH-2-200 | Siemens NH-2-200 | 200 | [4800.0, 120.0, 7.0, 0.1, 0.004] | 0 | 0 | [280.0, 650.0, 1200.0, 3000.0, 7000.0] | 0 | 0
Siemens NH-2-224 | Siemens NH-2-224 | 224 | [4800.0, 120.0, 7.0, 0.2, 0.04, 0.004] | 0 | 0 | [400.0, 750.0, 1453.0, 3025.0, 4315.0, 7600.0] | 0 | 0
Siemens NH-2-250 | Siemens NH-2-250 | 250 | [4800.0, 120.0, 7.0, 0.1, 0.004] | 0 | 0 | [450.0, 800.0, 1650.0, 4000.0, 8500.0] | 0 | 0
Siemens NH-2-315 | Siemens NH-2-315 | 315 | [4800.0, 120.0, 7.0, 0.1, 0.004] | 0 | 0 | [550.0, 920.0, 1900.0, 5000.0, 11000.0] | 0 | 0
Siemens NH-2-355 | Siemens NH-2-355 | 355 | [4800.0, 120.0, 6.0, 0.1, 0.004] | 0 | 0 | [650.0, 1116.27, 2350.0, 5840.0, 12790.0] | 0 | 0
Siemens NH-2-400 | Siemens NH-2-400 | 400 | [4800.0, 120.0, 7.0, 0.1, 0.004] | 0 | 0 | [720.0, 1350.0, 2800.0, 6500.0, 15000.0] | 0 | 0
Siemens NH-2-425 | Siemens NH-2-425 | 425 | [4800.0, 120.0, 7.0, 0.1, 0.004] | 0 | 0 | [850.0, 1500.0, 3050.0, 7500.0, 16500.0] | 0 | 0
Siemens NH-2-630 | Siemens NH-2-630 | 630 | [4800.0, 120.0, 7.0, 0.1, 0.004] | 0 | 0 | [1200.0, 2000.0, 4800.0, 12000.0, 26000.0] | 0 | 0

## dtypes
| element | column | dtype
0 | bus | name | object
1 | bus | vn_kv | float64
2 | bus | type | object
3 | bus | zone | object
4 | bus | in_service | bool
5 | load | name | object
6 | load | bus | uint32
7 | load | p_mw | float64
8 | load | q_mvar | float64
9 | load | const_z_percent | float64
10 | load | const_i_percent | float64
11 | load | sn_mva | float64
12 | load | scaling | float64
13 | load | in_service | bool
14 | load | type | object
15 | ext_grid | name | object
16 | ext_grid | bus | uint32
17 | ext_grid | vm_pu | float64
18 | ext_grid | va_degree | float64
19 | ext_grid | slack_weight | float64
20 | ext_grid | in_service | bool
21 | line | name | object
22 | line | std_type | object
23 | line | from_bus | uint32
24 | line | to_bus | uint32
25 | line | length_km | float64
26 | line | r_ohm_per_km | float64
27 | line | x_ohm_per_km | float64
28 | line | c_nf_per_km | float64
29 | line | g_us_per_km | float64
30 | line | max_i_ka | float64
31 | line | df | float64
32 | line | parallel | uint32
33 | line | type | object
34 | line | in_service | bool
35 | trafo | name | object
36 | trafo | std_type | object
37 | trafo | hv_bus | uint32
38 | trafo | lv_bus | uint32
39 | trafo | sn_mva | float64
40 | trafo | vn_hv_kv | float64
41 | trafo | vn_lv_kv | float64
42 | trafo | vk_percent | float64
43 | trafo | vkr_percent | float64
44 | trafo | pfe_kw | float64
45 | trafo | i0_percent | float64
46 | trafo | shift_degree | float64
47 | trafo | tap_side | object
48 | trafo | tap_neutral | int32
49 | trafo | tap_min | int32
50 | trafo | tap_max | int32
51 | trafo | tap_step_percent | float64
52 | trafo | tap_step_degree | float64
53 | trafo | tap_pos | int32
54 | trafo | tap_phase_shifter | bool
55 | trafo | parallel | uint32
56 | trafo | df | float64
57 | trafo | in_service | bool
58 | line_geodata | coords | object
59 | bus_geodata | x | float64
60 | bus_geodata | y | float64
61 | bus_geodata | coords | object

## parameters
| version | format_version | converged | OPF_converged | name | f_hz | sn_mva
0 | 2.14.6 | 2.14.0 | FALSE | FALSE |  | 50 | 1