## bus
| name | vn_kv | type | zone | in_service
0 | bus_LV_942-19_0_4_node_0 | 0.4 | n |  | TRUE
1 | bus_LV_942-19_0_4_node_1 | 0.4 | n |  | TRUE
2 | bus_LV_942-19_0_4_node_3 | 0.4 | n |  | TRUE
3 | bus_LV_942-19_0_4_node_4 | 0.4 | n |  | TRUE
4 | bus_LV_942-19_0_4_node_5 | 0.4 | n |  | TRUE
5 | bus_LV_942-19_0_4_node_6 | 0.4 | n |  | TRUE
6 | bus_LV_942-19_0_4_node_8 | 0.4 | n |  | TRUE
7 | bus_LV_942-19_0_4_node_7 | 0.4 | n |  | TRUE
8 | bus_LV_942-19_0_4_node_9 | 0.4 | n |  | TRUE
9 | bus_LV_942-19_0_4_node_66 | 0.4 | n |  | TRUE
10 | bus_LV_942-19_0_4_node_71 | 0.4 | n |  | TRUE
11 | bus_LV_942-19_0_4_node_67 | 0.4 | n |  | TRUE
12 | bus_LV_942-19_0_4_node_68 | 0.4 | n |  | TRUE
13 | bus_LV_942-19_0_4_node_69 | 0.4 | n |  | TRUE
14 | bus_LV_942-19_0_4_node_70 | 0.4 | n |  | TRUE
15 | bus_LV_942-19_0_4_node_12 | 0.4 | n |  | TRUE
16 | bus_LV_942-19_0_4_node_11 | 0.4 | n |  | TRUE
17 | bus_LV_942-19_0_4_node_43 | 0.4 | n |  | TRUE
18 | bus_LV_942-19_0_4_node_14 | 0.4 | n |  | TRUE
19 | bus_LV_942-19_0_4_node_13 | 0.4 | n |  | TRUE
20 | bus_LV_942-19_0_4_node_44 | 0.4 | n |  | TRUE
21 | bus_LV_942-19_0_4_node_15 | 0.4 | n |  | TRUE
22 | bus_LV_942-19_0_4_node_16 | 0.4 | n |  | TRUE
23 | bus_LV_942-19_0_4_node_20 | 0.4 | n |  | TRUE
24 | bus_LV_942-19_0_4_node_17 | 0.4 | n |  | TRUE
25 | bus_LV_942-19_0_4_node_23 | 0.4 | n |  | TRUE
26 | bus_LV_942-19_0_4_node_18 | 0.4 | n |  | TRUE
27 | bus_LV_942-19_0_4_node_19 | 0.4 | n |  | TRUE
28 | bus_LV_942-19_0_4_node_21 | 0.4 | n |  | TRUE
29 | bus_LV_942-19_0_4_node_22 | 0.4 | n |  | TRUE
30 | bus_LV_942-19_0_4_node_57 | 0.4 | n |  | TRUE
31 | bus_LV_942-19_0_4_node_63 | 0.4 | n |  | TRUE
32 | bus_LV_942-19_0_4_node_73 | 0.4 | n |  | TRUE
33 | bus_LV_942-19_0_4_node_31 | 0.4 | n |  | TRUE
34 | bus_LV_942-19_0_4_node_61 | 0.4 | n |  | TRUE
35 | bus_LV_942-19_0_4_node_24 | 0.4 | n |  | TRUE
36 | bus_LV_942-19_0_4_node_25 | 0.4 | n |  | TRUE
37 | bus_LV_942-19_0_4_node_26 | 0.4 | n |  | TRUE
38 | bus_LV_942-19_0_4_node_27 | 0.4 | n |  | TRUE
39 | bus_LV_942-19_0_4_node_28 | 0.4 | n |  | TRUE
40 | bus_LV_942-19_0_4_node_29 | 0.4 | n |  | TRUE
41 | bus_LV_942-19_0_4_node_30 | 0.4 | n |  | TRUE
42 | bus_LV_942-19_0_4_node_32 | 0.4 | n |  | TRUE
43 | bus_LV_942-19_0_4_node_33 | 0.4 | n |  | TRUE
44 | bus_LV_942-19_0_4_node_34 | 0.4 | n |  | TRUE
45 | bus_LV_942-19_0_4_node_35 | 0.4 | n |  | TRUE
46 | bus_LV_942-19_0_4_node_36 | 0.4 | n |  | TRUE
47 | bus_LV_942-19_0_4_node_37 | 0.4 | n |  | TRUE
48 | bus_LV_942-19_0_4_node_38 | 0.4 | n |  | TRUE
49 | bus_LV_942-19_0_4_node_39 | 0.4 | n |  | TRUE
50 | bus_LV_942-19_0_4_node_40 | 0.4 | n |  | TRUE
51 | bus_LV_942-19_0_4_node_41 | 0.4 | n |  | TRUE
52 | bus_LV_942-19_0_4_node_45 | 0.4 | n |  | TRUE
53 | bus_LV_942-19_0_4_node_46 | 0.4 | n |  | TRUE
54 | bus_LV_942-19_0_4_node_48 | 0.4 | n |  | TRUE
55 | bus_LV_942-19_0_4_node_49 | 0.4 | n |  | TRUE
56 | bus_LV_942-19_0_4_node_50 | 0.4 | n |  | TRUE
57 | bus_LV_942-19_0_4_node_51 | 0.4 | n |  | TRUE
58 | bus_LV_942-19_0_4_node_52 | 0.4 | n |  | TRUE
59 | bus_LV_942-19_0_4_node_53 | 0.4 | n |  | TRUE
60 | bus_LV_942-19_0_4_node_54 | 0.4 | n |  | TRUE
61 | bus_LV_942-19_0_4_node_55 | 0.4 | n |  | TRUE
62 | bus_LV_942-19_0_4_node_56 | 0.4 | n |  | TRUE
63 | bus_LV_942-19_0_4_node_60 | 0.4 | n |  | TRUE
64 | bus_LV_942-19_0_4_node_72 | 0.4 | n |  | TRUE
65 | bus_LV_942-19_0_4_node_58 | 0.4 | n |  | TRUE
66 | bus_LV_942-19_0_4_node_59 | 0.4 | n |  | TRUE
67 | bus_LV_942-19_0_4_node_62 | 0.4 | n |  | TRUE
68 | bus_LV_942-19_0_4_node_64 | 0.4 | n |  | TRUE
69 | bus_MV_93_2_node_149 | 20 | n |  | TRUE

## load
| name | bus | p_mw | q_mvar | const_z_percent | const_i_percent | sn_mva | scaling | in_service | type
0 | LV_942-19_0_4_load_0 | 0 | 0.0051531 | 0.0012915 | 0 | 0 |  | 1 | TRUE | wye
1 | LV_942-19_0_4_load_4 | 3 | 0.0040255 | 0.0010089 | 0 | 0 |  | 1 | TRUE | wye
2 | LV_942-19_0_4_load_5 | 4 | 0.0014335 | 0.00035926 | 0 | 0 |  | 1 | TRUE | wye
3 | LV_942-19_0_4_load_6 | 5 | 0.0026025 | 0.00065224 | 0 | 0 |  | 1 | TRUE | wye
4 | LV_942-19_0_4_load_7 | 7 | 0.0043007 | 0.0010779 | 0 | 0 |  | 1 | TRUE | wye
5 | LV_942-19_0_4_load_66 | 9 | 0.00060483 | 0.00015159 | 0 | 0 |  | 1 | TRUE | wye
6 | LV_942-19_0_4_load_71 | 10 | 0.00023184 | 5.8103e-05 | 0 | 0 |  | 1 | TRUE | wye
7 | LV_942-19_0_4_load_67 | 11 | 0.00029109 | 7.2953e-05 | 0 | 0 |  | 1 | TRUE | wye
8 | LV_942-19_0_4_load_68 | 12 | 0.00028562 | 7.1584e-05 | 0 | 0 |  | 1 | TRUE | wye
9 | LV_942-19_0_4_load_69 | 13 | 0.00037793 | 9.4719e-05 | 0 | 0 |  | 1 | TRUE | wye
10 | LV_942-19_0_4_load_70 | 14 | 0.0011057 | 0.00027712 | 0 | 0 |  | 1 | TRUE | wye
11 | LV_942-19_0_4_load_43 | 17 | 0.0026713 | 0.00066949 | 0 | 0 |  | 1 | TRUE | wye
12 | LV_942-19_0_4_load_13 | 19 | 0.0040106 | 0.0010051 | 0 | 0 |  | 1 | TRUE | wye
13 | LV_942-19_0_4_load_44 | 20 | 0.0028663 | 0.00071835 | 0 | 0 |  | 1 | TRUE | wye
14 | LV_942-19_0_4_load_15 | 21 | 0.0011933 | 0.00029908 | 0 | 0 |  | 1 | TRUE | wye
15 | LV_942-19_0_4_load_16 | 22 | 0.0028672 | 0.00071858 | 0 | 0 |  | 1 | TRUE | wye
16 | LV_942-19_0_4_load_17 | 24 | 0.00036606 | 9.1743e-05 | 0 | 0 |  | 1 | TRUE | wye
17 | LV_942-19_0_4_load_18 | 26 | 0.0032539 | 0.00081551 | 0 | 0 |  | 1 | TRUE | wye
18 | LV_942-19_0_4_load_19 | 27 | 0.0020813 | 0.00052162 | 0 | 0 |  | 1 | TRUE | wye
19 | LV_942-19_0_4_load_57 | 30 | 0.000646 | 0.0001619 | 0 | 0 |  | 1 | TRUE | wye
20 | LV_942-19_0_4_load_63 | 31 | 0.011668 | 0.0029242 | 0 | 0 |  | 1 | TRUE | wye
21 | LV_942-19_0_4_load_73 | 32 | 0.0018865 | 0.0004728 | 0 | 0 |  | 1 | TRUE | wye
22 | LV_942-19_0_4_load_31 | 33 | 0.0086545 | 0.002169 | 0 | 0 |  | 1 | TRUE | wye
23 | LV_942-19_0_4_load_24 | 35 | 0.00027486 | 6.8887e-05 | 0 | 0 |  | 1 | TRUE | wye
24 | LV_942-19_0_4_load_25 | 36 | 0.0058508 | 0.0014663 | 0 | 0 |  | 1 | TRUE | wye
25 | LV_942-19_0_4_load_26 | 37 | 0.019862 | 0.0049778 | 0 | 0 |  | 1 | TRUE | wye
26 | LV_942-19_0_4_load_27 | 38 | 0.027483 | 0.0068879 | 0 | 0 |  | 1 | TRUE | wye
27 | LV_942-19_0_4_load_28 | 39 | 0.0059562 | 0.0014928 | 0 | 0 |  | 1 | TRUE | wye
28 | LV_942-19_0_4_load_29 | 40 | 0.014563 | 0.0036499 | 0 | 0 |  | 1 | TRUE | wye
29 | LV_942-19_0_4_load_30 | 41 | 0.00054134 | 0.00013567 | 0 | 0 |  | 1 | TRUE | wye
30 | LV_942-19_0_4_load_32 | 42 | 0.017386 | 0.0043573 | 0 | 0 |  | 1 | TRUE | wye
31 | LV_942-19_0_4_load_33 | 43 | 0.0082982 | 0.0020797 | 0 | 0 |  | 1 | TRUE | wye
32 | LV_942-19_0_4_load_34 | 44 | 0.00068552 | 0.00017181 | 0 | 0 |  | 1 | TRUE | wye
33 | LV_942-19_0_4_load_35 | 45 | 0.00046662 | 0.00011695 | 0 | 0 |  | 1 | TRUE | wye
34 | LV_942-19_0_4_load_36 | 46 | 0.00037892 | 9.4966e-05 | 0 | 0 |  | 1 | TRUE | wye
35 | LV_942-19_0_4_load_37 | 47 | 0.0016545 | 0.00041465 | 0 | 0 |  | 1 | TRUE | wye
36 | LV_942-19_0_4_load_38 | 48 | 0.021728 | 0.0054455 | 0 | 0 |  | 1 | TRUE | wye
37 | LV_942-19_0_4_load_39 | 49 | 0.00038873 | 9.7426e-05 | 0 | 0 |  | 1 | TRUE | wye
38 | LV_942-19_0_4_load_40 | 50 | 0.013052 | 0.0032711 | 0 | 0 |  | 1 | TRUE | wye
39 | LV_942-19_0_4_load_41 | 51 | 0.0016599 | 0.00041601 | 0 | 0 |  | 1 | TRUE | wye
40 | LV_942-19_0_4_load_45 | 52 | 0.0034255 | 0.00085852 | 0 | 0 |  | 1 | TRUE | wye
41 | LV_942-19_0_4_load_46 | 53 | 0.013973 | 0.003502 | 0 | 0 |  | 1 | TRUE | wye
42 | LV_942-19_0_4_load_48 | 54 | 0.012661 | 0.0031732 | 0 | 0 |  | 1 | TRUE | wye
43 | LV_942-19_0_4_load_49 | 55 | 0.010722 | 0.0026871 | 0 | 0 |  | 1 | TRUE | wye
44 | LV_942-19_0_4_load_50 | 56 | 0.012686 | 0.0031793 | 0 | 0 |  | 1 | TRUE | wye
45 | LV_942-19_0_4_load_51 | 57 | 0.025304 | 0.0063419 | 0 | 0 |  | 1 | TRUE | wye
46 | LV_942-19_0_4_load_52 | 58 | 0.012441 | 0.0031179 | 0 | 0 |  | 1 | TRUE | wye
47 | LV_942-19_0_4_load_53 | 59 | 0.025136 | 0.0062997 | 0 | 0 |  | 1 | TRUE | wye
48 | LV_942-19_0_4_load_54 | 60 | 0.0033329 | 0.0008353 | 0 | 0 |  | 1 | TRUE | wye
49 | LV_942-19_0_4_load_55 | 61 | 0.015277 | 0.0038287 | 0 | 0 |  | 1 | TRUE | wye
50 | LV_942-19_0_4_load_56 | 62 | 0.012227 | 0.0030643 | 0 | 0 |  | 1 | TRUE | wye
51 | LV_942-19_0_4_load_60 | 63 | 0.015365 | 0.0038509 | 0 | 0 |  | 1 | TRUE | wye
52 | LV_942-19_0_4_load_72 | 64 | 0.010978 | 0.0027513 | 0 | 0 |  | 1 | TRUE | wye
53 | LV_942-19_0_4_load_58 | 65 | 0.005575 | 0.0013972 | 0 | 0 |  | 1 | TRUE | wye
54 | LV_942-19_0_4_load_59 | 66 | 0.0055414 | 0.0013888 | 0 | 0 |  | 1 | TRUE | wye
55 | LV_942-19_0_4_load_64 | 68 | 0.0017529 | 0.00043931 | 0 | 0 |  | 1 | TRUE | wye

## ext_grid
| name | bus | vm_pu | va_degree | slack_weight | in_service
0 |  | 43 | 1 | 0 | 1 | TRUE

## line
| name | std_type | from_bus | to_bus | length_km | r_ohm_per_km | x_ohm_per_km | c_nf_per_km | g_us_per_km | max_i_ka | df | parallel | type | in_service
0 | LV_942-19_0_4_line_0 |  | 0 | 1 | 0.073309 | 0.125 | 0.08 | 261 | 0 | 0.364 | 1 | 1 | cs | TRUE
1 | LV_942-19_0_4_line_1 |  | 1 | 2 | 0.0623 | 0.125 | 0.08 | 261 | 0 | 0.364 | 1 | 1 | cs | TRUE
2 | LV_942-19_0_4_line_2 |  | 2 | 3 | 0.1531 | 0.125 | 0.08 | 261 | 0 | 0.364 | 1 | 1 | cs | TRUE
3 | LV_942-19_0_4_line_3 |  | 2 | 4 | 0.024218 | 0.125 | 0.08 | 261 | 0 | 0.364 | 1 | 1 | cs | TRUE
4 | LV_942-19_0_4_line_4 |  | 3 | 5 | 0.011882 | 0.125 | 0.08 | 261 | 0 | 0.364 | 1 | 1 | cs | TRUE
5 | LV_942-19_0_4_line_5 |  | 4 | 6 | 0.02502 | 0.125 | 0.08 | 261 | 0 | 0.364 | 1 | 1 | cs | TRUE
6 | LV_942-19_0_4_line_6 |  | 5 | 7 | 0.015833 | 0.125 | 0.08 | 261 | 0 | 0.364 | 1 | 1 | cs | TRUE
7 | LV_942-19_0_4_line_7 |  | 6 | 8 | 0.04335 | 0.125 | 0.08 | 261 | 0 | 0.364 | 1 | 1 | cs | TRUE
8 | LV_942-19_0_4_line_8 |  | 7 | 9 | 0.1421 | 0.125 | 0.08 | 261 | 0 | 0.364 | 1 | 1 | cs | TRUE
9 | LV_942-19_0_4_line_9 |  | 8 | 15 | 0.099651 | 0.125 | 0.08 | 261 | 0 | 0.364 | 1 | 1 | cs | TRUE
10 | LV_942-19_0_4_line_10 |  | 9 | 10 | 0.13871 | 0.125 | 0.08 | 261 | 0 | 0.364 | 1 | 1 | cs | TRUE
11 | LV_942-19_0_4_line_11 |  | 10 | 14 | 0.023292 | 0.125 | 0.08 | 261 | 0 | 0.364 | 1 | 1 | cs | TRUE
12 | LV_942-19_0_4_line_12 |  | 11 | 12 | 0.0046212 | 0.125 | 0.08 | 261 | 0 | 0.364 | 1 | 1 | cs | TRUE
13 | LV_942-19_0_4_line_13 |  | 11 | 13 | 0.028887 | 0.125 | 0.08 | 261 | 0 | 0.364 | 1 | 1 | cs | TRUE
14 | LV_942-19_0_4_line_14 |  | 12 | 14 | 0.021925 | 0.125 | 0.08 | 261 | 0 | 0.364 | 1 | 1 | cs | TRUE
15 | LV_942-19_0_4_line_15 |  | 15 | 18 | 0.069667 | 0.125 | 0.08 | 261 | 0 | 0.364 | 1 | 3 | cs | TRUE
16 | LV_942-19_0_4_line_16 |  | 15 | 19 | 0.091135 | 0.125 | 0.08 | 261 | 0 | 0.364 | 1 | 1 | cs | TRUE
17 | LV_942-19_0_4_line_17 |  | 15 | 16 | 0.15859 | 0.125 | 0.08 | 261 | 0 | 0.364 | 1 | 3 | cs | TRUE
18 | LV_942-19_0_4_line_18 |  | 16 | 17 | 0.18072 | 0.125 | 0.08 | 261 | 0 | 0.364 | 1 | 3 | cs | TRUE
19 | LV_942-19_0_4_line_19 |  | 17 | 20 | 0.097721 | 0.125 | 0.08 | 261 | 0 | 0.364 | 1 | 3 | cs | TRUE
20 | LV_942-19_0_4_line_20 |  | 18 | 21 | 0.042903 | 0.125 | 0.08 | 261 | 0 | 0.364 | 1 | 3 | cs | TRUE
21 | LV_942-19_0_4_line_21 |  | 18 | 22 | 0.024176 | 0.125 | 0.08 | 261 | 0 | 0.364 | 1 | 1 | cs | TRUE
22 | LV_942-19_0_4_line_22 |  | 20 | 52 | 0.0019529 | 0.125 | 0.08 | 261 | 0 | 0.364 | 1 | 1 | cs | TRUE
23 | LV_942-19_0_4_line_23 |  | 21 | 23 | 0.028539 | 0.125 | 0.08 | 261 | 0 | 0.364 | 1 | 3 | cs | TRUE
24 | LV_942-19_0_4_line_24 |  | 22 | 24 | 0.02956 | 0.125 | 0.08 | 261 | 0 | 0.364 | 1 | 1 | cs | TRUE
25 | LV_942-19_0_4_line_25 |  | 23 | 25 | 0.096321 | 0.125 | 0.08 | 261 | 0 | 0.364 | 1 | 3 | cs | TRUE
26 | LV_942-19_0_4_line_26 |  | 24 | 26 | 0.056205 | 0.125 | 0.08 | 261 | 0 | 0.364 | 1 | 1 | cs | TRUE
27 | LV_942-19_0_4_line_27 |  | 25 | 32 | 0.0033597 | 0.125 | 0.08 | 261 | 0 | 0.364 | 1 | 1 | cs | TRUE
28 | LV_942-19_0_4_line_28 |  | 25 | 28 | 0.097488 | 0.125 | 0.08 | 261 | 0 | 0.364 | 1 | 3 | cs | TRUE
29 | LV_942-19_0_4_line_29 |  | 26 | 27 | 0.042154 | 0.125 | 0.08 | 261 | 0 | 0.364 | 1 | 1 | cs | TRUE
30 | LV_942-19_0_4_line_30 |  | 28 | 29 | 0.016845 | 0.125 | 0.08 | 261 | 0 | 0.364 | 1 | 3 | cs | TRUE
31 | LV_942-19_0_4_line_31 |  | 28 | 30 | 0.018573 | 0.125 | 0.08 | 261 | 0 | 0.364 | 1 | 3 | cs | TRUE
32 | LV_942-19_0_4_line_32 |  | 29 | 31 | 0.045963 | 0.125 | 0.08 | 261 | 0 | 0.364 | 1 | 3 | cs | TRUE
33 | LV_942-19_0_4_line_33 |  | 30 | 33 | 0.020463 | 0.125 | 0.08 | 261 | 0 | 0.364 | 1 | 3 | cs | TRUE
34 | LV_942-19_0_4_line_34 |  | 31 | 34 | 0.022827 | 0.125 | 0.08 | 261 | 0 | 0.364 | 1 | 3 | cs | TRUE
35 | LV_942-19_0_4_line_35 |  | 33 | 40 | 0.015704 | 0.125 | 0.08 | 261 | 0 | 0.364 | 1 | 3 | cs | TRUE
36 | LV_942-19_0_4_line_36 |  | 34 | 67 | 0.014137 | 0.125 | 0.08 | 261 | 0 | 0.364 | 1 | 1 | cs | TRUE
37 | LV_942-19_0_4_line_37 |  | 34 | 66 | 0.0489 | 0.125 | 0.08 | 261 | 0 | 0.364 | 1 | 3 | cs | TRUE
38 | LV_942-19_0_4_line_38 |  | 35 | 36 | 0.0029453 | 0.125 | 0.08 | 261 | 0 | 0.364 | 1 | 3 | cs | TRUE
39 | LV_942-19_0_4_line_39 |  | 35 | 37 | 0.0027597 | 0.125 | 0.08 | 261 | 0 | 0.364 | 1 | 3 | cs | TRUE
40 | LV_942-19_0_4_line_40 |  | 36 | 38 | 0.010389 | 0.125 | 0.08 | 261 | 0 | 0.364 | 1 | 3 | cs | TRUE
41 | LV_942-19_0_4_line_41 |  | 37 | 39 | 0.017728 | 0.125 | 0.08 | 261 | 0 | 0.364 | 1 | 3 | cs | TRUE
42 | LV_942-19_0_4_line_42 |  | 38 | 40 | 0.036029 | 0.125 | 0.08 | 261 | 0 | 0.364 | 1 | 3 | cs | TRUE
43 | LV_942-19_0_4_line_43 |  | 39 | 41 | 0.0038039 | 0.125 | 0.08 | 261 | 0 | 0.364 | 1 | 3 | cs | TRUE
44 | LV_942-19_0_4_line_44 |  | 41 | 42 | 0.001681 | 0.125 | 0.08 | 261 | 0 | 0.364 | 1 | 3 | cs | TRUE
45 | LV_942-19_0_4_line_45 |  | 42 | 43 | 0.019023 | 0.125 | 0.08 | 261 | 0 | 0.364 | 1 | 3 | cs | TRUE
46 | LV_942-19_0_4_line_46 |  | 43 | 44 | 0.0021122 | 0.125 | 0.08 | 261 | 0 | 0.364 | 1 | 1 | cs | TRUE
47 | LV_942-19_0_4_line_47 |  | 44 | 45 | 0.017757 | 0.125 | 0.08 | 261 | 0 | 0.364 | 1 | 1 | cs | TRUE
48 | LV_942-19_0_4_line_48 |  | 45 | 46 | 0.016534 | 0.125 | 0.08 | 261 | 0 | 0.364 | 1 | 1 | cs | TRUE
49 | LV_942-19_0_4_line_49 |  | 46 | 47 | 0.0095547 | 0.125 | 0.08 | 261 | 0 | 0.364 | 1 | 1 | cs | TRUE
50 | LV_942-19_0_4_line_50 |  | 47 | 48 | 0.015099 | 0.125 | 0.08 | 261 | 0 | 0.364 | 1 | 1 | cs | TRUE
51 | LV_942-19_0_4_line_51 |  | 48 | 49 | 0.0031697 | 0.125 | 0.08 | 261 | 0 | 0.364 | 1 | 1 | cs | TRUE
52 | LV_942-19_0_4_line_52 |  | 49 | 50 | 0.032758 | 0.125 | 0.08 | 261 | 0 | 0.364 | 1 | 1 | cs | TRUE
53 | LV_942-19_0_4_line_53 |  | 50 | 51 | 0.0028088 | 0.125 | 0.08 | 261 | 0 | 0.364 | 1 | 1 | cs | TRUE
54 | LV_942-19_0_4_line_54 |  | 52 | 53 | 0.019403 | 0.125 | 0.08 | 261 | 0 | 0.364 | 1 | 1 | cs | TRUE
55 | LV_942-19_0_4_line_55 |  | 53 | 54 | 0.019601 | 0.125 | 0.08 | 261 | 0 | 0.364 | 1 | 1 | cs | TRUE
56 | LV_942-19_0_4_line_56 |  | 54 | 55 | 0.017883 | 0.125 | 0.08 | 261 | 0 | 0.364 | 1 | 1 | cs | TRUE
57 | LV_942-19_0_4_line_57 |  | 56 | 57 | 0.020501 | 0.125 | 0.08 | 261 | 0 | 0.364 | 1 | 1 | cs | TRUE
58 | LV_942-19_0_4_line_58 |  | 56 | 58 | 0.018647 | 0.125 | 0.08 | 261 | 0 | 0.364 | 1 | 1 | cs | TRUE
59 | LV_942-19_0_4_line_59 |  | 57 | 59 | 0.012564 | 0.125 | 0.08 | 261 | 0 | 0.364 | 1 | 1 | cs | TRUE
60 | LV_942-19_0_4_line_60 |  | 58 | 60 | 0.028446 | 0.125 | 0.08 | 261 | 0 | 0.364 | 1 | 1 | cs | TRUE
61 | LV_942-19_0_4_line_61 |  | 59 | 61 | 0.035233 | 0.125 | 0.08 | 261 | 0 | 0.364 | 1 | 1 | cs | TRUE
62 | LV_942-19_0_4_line_62 |  | 60 | 62 | 0.0079647 | 0.125 | 0.08 | 261 | 0 | 0.364 | 1 | 1 | cs | TRUE
63 | LV_942-19_0_4_line_63 |  | 61 | 63 | 0.015263 | 0.125 | 0.08 | 261 | 0 | 0.364 | 1 | 1 | cs | TRUE
64 | LV_942-19_0_4_line_64 |  | 62 | 64 | 0.0014789 | 0.125 | 0.08 | 261 | 0 | 0.364 | 1 | 1 | cs | TRUE
65 | LV_942-19_0_4_line_65 |  | 63 | 65 | 0.021507 | 0.125 | 0.08 | 261 | 0 | 0.364 | 1 | 2 | cs | TRUE
66 | LV_942-19_0_4_line_66 |  | 65 | 66 | 0.00010375 | 0.125 | 0.08 | 261 | 0 | 0.364 | 1 | 3 | cs | TRUE
67 | LV_942-19_0_4_line_67 |  | 67 | 68 | 0.064168 | 0.125 | 0.08 | 261 | 0 | 0.364 | 1 | 1 | cs | TRUE

## trafo
| name | std_type | hv_bus | lv_bus | sn_mva | vn_hv_kv | vn_lv_kv | vk_percent | vkr_percent | pfe_kw | i0_percent | shift_degree | tap_side | tap_neutral | tap_min | tap_max | tap_step_percent | tap_step_degree | tap_pos | tap_phase_shifter | parallel | df | in_service
0 | LV_942-19_0_4_trafo_33 | 0.63 MVA 20/0.4 kV | 69 | 43 | 0.63 | 20 | 0.4 | 6 | 1.206 | 1.65 | 0.2619 | 150 | hv | 0 | -2 | 2 | 2.5 | 0 | 0 | FALSE | 1 | 1 | TRUE

## line_geodata
| x0 | y0 | x1 | y1 | x2 | y2 | x3 | y3 | x4 | y4 | x5 | y5 | x6 | y6 | x7 | y7 | x8 | y8 | x9 | y9 | x10 | y10 | x11 | y11 | x12 | y12
0 | 2611906.3845 | 1178788.5462 | 2611896.0035 | 1178791.7607 | 2611835.9818 | 1178808.9751
1 | 2611947.1422 | 1178742.3255 | 2611944.6573 | 1178747.1786 | 2611940.9956 | 1178752.1628 | 2611933.4247 | 1178759.874 | 2611925.106 | 1178770.952 | 2611914.247 | 1178784.0595 | 2611906.3845 | 1178788.5462
2 | 2611947.1422 | 1178742.3255 | 2611934.1135 | 1178728.3592 | 2611921.6178 | 1178715.3167 | 2611842.1075 | 1178630.9441
3 | 2611947.1422 | 1178742.3255 | 2611958.3793 | 1178723.5604 | 2611959.6734 | 1178721.6036
4 | 2611833.9583 | 1178622.2966 | 2611842.1075 | 1178630.9441
5 | 2611973.475 | 1178700.7343 | 2611959.6734 | 1178721.6036
6 | 2611829.0754 | 1178607.2349 | 2611833.9583 | 1178622.2966 | 2611833.9583 | 1178622.2966
7 | 2611973.475 | 1178700.7343 | 2611985.3366 | 1178683.0155 | 2611987.4179 | 1178677.5724 | 2611987.6355 | 1178671.8477 | 2611987.6029 | 1178661.3645
8 | 2611829.0754 | 1178607.2349 | 2611781.5392 | 1178473.3228
9 | 2611987.6029 | 1178661.3645 | 2612002.4232 | 1178654.2014 | 2612006.4278 | 1178653.5313 | 2612010.0019 | 1178654.2165 | 2612013.0461 | 1178656.2458 | 2612021.6125 | 1178662.8441 | 2612048.9676 | 1178683.5759 | 2612054.1901 | 1178688.9224 | 2612057.6017 | 1178694.4543 | 2612059.9059 | 1178699.8061 | 2612061.879 | 1178706.4134
10 | 2611812.3726 | 1178338.082 | 2611781.5392 | 1178473.3228
11 | 2611806.5993 | 1178315.5171 | 2611812.3726 | 1178338.082
12 | 2611800.0192 | 1178289.7992 | 2611801.1647 | 1178294.2762
13 | 2611800.0192 | 1178289.7992 | 2611792.859 | 1178261.814
14 | 2611806.5993 | 1178315.5171 | 2611801.1647 | 1178294.2762
15 | 2612061.879 | 1178706.4134 | 2612063.0562 | 1178713.675 | 2612068.678 | 1178759.9988 | 2612070.7097 | 1178775.4997
16 | 2612061.879 | 1178706.4134 | 2612066.5066 | 1178707.4343 | 2612069.9109 | 1178708.9752 | 2612086.7433 | 1178719.4476 | 2612094.2101 | 1178725.6658 | 2612105.463 | 1178737.2943 | 2612125.8914 | 1178756.4562 | 2612132.7363 | 1178762.1869
17 | 2611963.631 | 1178783.5348 | 2611986.5235 | 1178762.3361 | 2611996.262 | 1178751.9057 | 2612006.8659 | 1178740.4209 | 2612016.8052 | 1178728.9238 | 2612026.1597 | 1178715.7135 | 2612040.6319 | 1178695.343 | 2612048.9676 | 1178683.5759 | 2612054.1901 | 1178688.9224 | 2612057.6017 | 1178694.4543 | 2612059.9059 | 1178699.8061 | 2612061.879 | 1178706.4134
18 | 2611963.631 | 1178783.5348 | 2611947.0805 | 1178811.972 | 2611930.9709 | 1178841.6219 | 2611906.7807 | 1178893.4784 | 2611896.2823 | 1178921.4164 | 2611887.4377 | 1178946.935
19 | 2611887.4377 | 1178946.935 | 2611886.1712 | 1178950.5891 | 2611877.1035 | 1178981.3981 | 2611870.6101 | 1179008.4769 | 2611865.1832 | 1179037.1475 | 2611864.4521 | 1179041.8027
20 | 2612070.7097 | 1178775.4997 | 2612072.5671 | 1178782.6293 | 2612075.657 | 1178788.5273 | 2612080.4865 | 1178795.5739 | 2612093.8758 | 1178810.8783
21 | 2612070.7097 | 1178775.4997 | 2612064.018 | 1178778.9547 | 2612059.7953 | 1178781.7477 | 2612051.2879 | 1178789.6069
22 | 2611864.1491 | 1179043.7319 | 2611864.4521 | 1179041.8027
23 | 2612112.6672 | 1178832.3573 | 2612093.8758 | 1178810.8783
24 | 2612051.2879 | 1178789.6069 | 2612048.46 | 1178792.2193 | 2612044.4586 | 1178795.1461 | 2612037.1194 | 1178797.7328 | 2612029.0923 | 1178800.4292 | 2612024.9794 | 1178802.2614
25 | 2612112.6672 | 1178832.3573 | 2612124.8016 | 1178846.2332 | 2612131.241 | 1178854.1947 | 2612136.6567 | 1178862.1875 | 2612139.5878 | 1178867.2293 | 2612142.723 | 1178873.2942 | 2612147.1331 | 1178883.664 | 2612151.5871 | 1178894.9565 | 2612153.0428 | 1178900.4511 | 2612137.4414 | 1178904.9664
26 | 2612024.7079 | 1178847.248 | 2612021.7154 | 1178841.0575 | 2612014.2123 | 1178830.0591 | 2612010.1675 | 1178824.1147 | 2612009.6485 | 1178820.0227 | 2612010.2674 | 1178816.1442 | 2612012.3078 | 1178811.9905 | 2612017.4982 | 1178806.6426 | 2612022.6081 | 1178803.3178 | 2612024.9794 | 1178802.2614
27 | 2612137.4414 | 1178904.9664 | 2612137.8498 | 1178908.3012
28 | 2612151.3947 | 1178975.1971 | 2612151.3107 | 1178971.3839 | 2612152.5174 | 1178967.7622 | 2612154.8765 | 1178964.7543 | 2612158.1121 | 1178962.7154 | 2612161.8494 | 1178961.878 | 2612160.5763 | 1178953.0043 | 2612159.9806 | 1178945.3325 | 2612158.9244 | 1178934.925 | 2612156.9773 | 1178919.3131 | 2612154.8322 | 1178907.1804 | 2612153.0428 | 1178900.4511 | 2612137.4414 | 1178904.9664
29 | 2612031.0473 | 1178888.8449 | 2612027.1156 | 1178856.8874 | 2612025.0934 | 1178848.0456 | 2612024.7079 | 1178847.248
30 | 2612151.3947 | 1178975.1971 | 2612152.5342 | 1178978.3677 | 2612154.5686 | 1178981.0509 | 2612157.3148 | 1178983.013 | 2612160.5289 | 1178984.0756 | 2612163.9054 | 1178984.1269
31 | 2612151.3947 | 1178975.1971 | 2612141.7663 | 1178976.5673 | 2612133.0022 | 1178977.7812
32 | 2612163.9054 | 1178984.1269 | 2612165.4984 | 1178997.259 | 2612168.6549 | 1179029.8408
33 | 2612133.0022 | 1178977.7812 | 2612112.7329 | 1178980.5886
34 | 2612171.827 | 1179052.4333 | 2612170.6776 | 1179046.6169 | 2612168.7612 | 1179030.9384 | 2612168.6549 | 1179029.8408
35 | 2612097.1775 | 1178982.7432 | 2612112.7329 | 1178980.5886
36 | 2612171.827 | 1179052.4333 | 2612185.9171 | 1179050.861
37 | 2612171.827 | 1179052.4333 | 2612160.0597 | 1179053.788 | 2612123.3148 | 1179058.5685
38 | 2612048.2806 | 1178989.5158 | 2612051.1981 | 1178989.1117
39 | 2612048.2806 | 1178989.5158 | 2612045.547 | 1178989.8944
40 | 2612051.1981 | 1178989.1117 | 2612061.4891 | 1178987.6863
41 | 2612027.9754 | 1178992.238 | 2612034.4864 | 1178991.4264 | 2612045.547 | 1178989.8944
42 | 2612097.1775 | 1178982.7432 | 2612061.4891 | 1178987.6863
43 | 2612027.9754 | 1178992.238 | 2612024.2007 | 1178992.7086
44 | 2612024.2007 | 1178992.7086 | 2612022.5326 | 1178992.9165
45 | 2612003.6553 | 1178995.2697 | 2612022.5326 | 1178992.9165
46 | 2612001.5594 | 1178995.5309 | 2612003.6553 | 1178995.2697
47 | 2612001.5594 | 1178995.5309 | 2611983.9391 | 1178997.7274
48 | 2611983.9391 | 1178997.7274 | 2611967.5322 | 1178999.7726
49 | 2611958.0509 | 1179000.9545 | 2611967.5322 | 1178999.7726
50 | 2611958.0509 | 1179000.9545 | 2611943.068 | 1179002.8222
51 | 2611939.9226 | 1179003.2143 | 2611943.068 | 1179002.8222
52 | 2611939.9226 | 1179003.2143 | 2611935.9976 | 1179003.7036 | 2611907.3648 | 1179006.8261
53 | 2611904.5725 | 1179007.1306 | 2611907.3648 | 1179006.8261
54 | 2611864.1491 | 1179043.7319 | 2611861.1385 | 1179062.9
55 | 2611858.7262 | 1179082.3502 | 2611860.6729 | 1179065.8644 | 2611861.1385 | 1179062.9
56 | 2611858.7262 | 1179082.3502 | 2611857.208 | 1179095.2059 | 2611856.8303 | 1179100.1297
57 | 2612030.2156 | 1179093.2742 | 2612042.6412 | 1179076.968
58 | 2612030.2156 | 1179093.2742 | 2612018.9136 | 1179108.1058
59 | 2612051.9865 | 1179068.7453 | 2612051.9865 | 1179068.7453 | 2612047.3434 | 1179071.7709 | 2612044.1667 | 1179074.9662 | 2612042.6412 | 1179076.968
60 | 2612018.9136 | 1179108.1058 | 2612013.0314 | 1179115.825 | 2612001.5644 | 1179130.6481
61 | 2612086.7492 | 1179063.3256 | 2612058.2389 | 1179067.0347 | 2612051.9865 | 1179068.7453
62 | 2611997.4043 | 1179137.416 | 2612000.0571 | 1179132.5966 | 2612001.5644 | 1179130.6481
63 | 2612086.7492 | 1179063.3256 | 2612101.8845 | 1179061.3565
64 | 2611997.0817 | 1179138.8593 | 2611997.4043 | 1179137.416 | 2611997.4043 | 1179137.416
65 | 2612123.2119 | 1179058.5819 | 2612101.8845 | 1179061.3565
66 | 2612123.2119 | 1179058.5819 | 2612123.3148 | 1179058.5685
67 | 2612185.9171 | 1179050.861 | 2612185.5575 | 1179047.3696 | 2612181.5088 | 1179047.2836 | 2612178.7308 | 1179045.9328 | 2612177.9402 | 1179044.0303 | 2612176.1488 | 1179027.0179 | 2612174.9706 | 1179020.2899 | 2612172.8463 | 1179013.0041 | 2612171.7452 | 1179005.9538 | 2612171.1649 | 1178993.169

## bus_geodata
| x | y | coords
0 | 2611835.9818 | 1178808.9751
1 | 2611906.3845 | 1178788.5462
2 | 2611947.1422 | 1178742.3255
3 | 2611842.1075 | 1178630.9441
4 | 2611959.6734 | 1178721.6036
5 | 2611833.9583 | 1178622.2966
6 | 2611973.475 | 1178700.7343
7 | 2611829.0754 | 1178607.2349
8 | 2611987.6029 | 1178661.3645
9 | 2611781.5392 | 1178473.3228
10 | 2611812.3726 | 1178338.082
11 | 2611800.0192 | 1178289.7992
12 | 2611801.1647 | 1178294.2762
13 | 2611792.859 | 1178261.814
14 | 2611806.5993 | 1178315.5171
15 | 2612061.879 | 1178706.4134
16 | 2611963.631 | 1178783.5348
17 | 2611887.4377 | 1178946.935
18 | 2612070.7097 | 1178775.4997
19 | 2612132.7363 | 1178762.1869
20 | 2611864.4521 | 1179041.8027
21 | 2612093.8758 | 1178810.8783
22 | 2612051.2879 | 1178789.6069
23 | 2612112.6672 | 1178832.3573
24 | 2612024.9794 | 1178802.2614
25 | 2612137.4414 | 1178904.9664
26 | 2612024.7079 | 1178847.248
27 | 2612031.0473 | 1178888.8449
28 | 2612151.3947 | 1178975.1971
29 | 2612163.9054 | 1178984.1269
30 | 2612133.0022 | 1178977.7812
31 | 2612168.6549 | 1179029.8408
32 | 2612137.8498 | 1178908.3012
33 | 2612112.7329 | 1178980.5886
34 | 2612171.827 | 1179052.4333
35 | 2612048.2806 | 1178989.5158
36 | 2612051.1981 | 1178989.1117
37 | 2612045.547 | 1178989.8944
38 | 2612061.4891 | 1178987.6863
39 | 2612027.9754 | 1178992.238
40 | 2612097.1775 | 1178982.7432
41 | 2612024.2007 | 1178992.7086
42 | 2612022.5326 | 1178992.9165
43 | 2612003.6553 | 1178995.2697
44 | 2612001.5594 | 1178995.5309
45 | 2611983.9391 | 1178997.7274
46 | 2611967.5322 | 1178999.7726
47 | 2611958.0509 | 1179000.9545
48 | 2611943.068 | 1179002.8222
49 | 2611939.9226 | 1179003.2143
50 | 2611907.3648 | 1179006.8261
51 | 2611904.5725 | 1179007.1306
52 | 2611864.1491 | 1179043.7319
53 | 2611861.1385 | 1179062.9
54 | 2611858.7262 | 1179082.3502
55 | 2611856.8303 | 1179100.1297
56 | 2612030.2156 | 1179093.2742
57 | 2612042.6412 | 1179076.968
58 | 2612018.9136 | 1179108.1058
59 | 2612051.9865 | 1179068.7453
60 | 2612001.5644 | 1179130.6481
61 | 2612086.7492 | 1179063.3256
62 | 2611997.4043 | 1179137.416
63 | 2612101.8845 | 1179061.3565
64 | 2611997.0817 | 1179138.8593
65 | 2612123.2119 | 1179058.5819
66 | 2612123.3148 | 1179058.5685
67 | 2612185.9171 | 1179050.861
68 | 2612171.1649 | 1178993.169
69 | 2612003.6553 | 1178995.2697

## line_std_types
| c_nf_per_km | r_ohm_per_km | x_ohm_per_km | max_i_ka | type | q_mm2 | alpha | voltage_rating
NAYY 4x50 SE | 210 | 0.642 | 0.083 | 0.142 | cs | 50 | 0.00403 | LV
NAYY 4x120 SE | 264 | 0.225 | 0.08 | 0.242 | cs | 120 | 0.00403 | LV
NAYY 4x150 SE | 261 | 0.208 | 0.08 | 0.27 | cs | 150 | 0.00403 | LV
NA2XS2Y 1x95 RM/25 12/20 kV | 216 | 0.313 | 0.132 | 0.252 | cs | 95 | 0.00403 | MV
NA2XS2Y 1x185 RM/25 12/20 kV | 273 | 0.161 | 0.117 | 0.362 | cs | 185 | 0.00403 | MV
NA2XS2Y 1x240 RM/25 12/20 kV | 304 | 0.122 | 0.112 | 0.421 | cs | 240 | 0.00403 | MV
NA2XS2Y 1x95 RM/25 6/10 kV | 315 | 0.313 | 0.123 | 0.249 | cs | 95 | 0.00403 | MV
NA2XS2Y 1x185 RM/25 6/10 kV | 406 | 0.161 | 0.11 | 0.358 | cs | 185 | 0.00403 | MV
NA2XS2Y 1x240 RM/25 6/10 kV | 456 | 0.122 | 0.105 | 0.416 | cs | 240 | 0.00403 | MV
NA2XS2Y 1x150 RM/25 12/20 kV | 250 | 0.206 | 0.116 | 0.319 | cs | 150 | 0.00403 | MV
NA2XS2Y 1x120 RM/25 12/20 kV | 230 | 0.253 | 0.119 | 0.283 | cs | 120 | 0.00403 | MV
NA2XS2Y 1x70 RM/25 12/20 kV | 190 | 0.443 | 0.132 | 0.22 | cs | 70 | 0.00403 | MV
NA2XS2Y 1x150 RM/25 6/10 kV | 360 | 0.206 | 0.11 | 0.315 | cs | 150 | 0.00403 | MV
NA2XS2Y 1x120 RM/25 6/10 kV | 340 | 0.253 | 0.113 | 0.28 | cs | 120 | 0.00403 | MV
NA2XS2Y 1x70 RM/25 6/10 kV | 280 | 0.443 | 0.123 | 0.217 | cs | 70 | 0.00403 | MV
N2XS(FL)2Y 1x120 RM/35 64/110 kV | 112 | 0.153 | 0.166 | 0.366 | cs | 120 | 0.00393 | HV
N2XS(FL)2Y 1x185 RM/35 64/110 kV | 125 | 0.099 | 0.156 | 0.457 | cs | 185 | 0.00393 | HV
N2XS(FL)2Y 1x240 RM/35 64/110 kV | 135 | 0.075 | 0.149 | 0.526 | cs | 240 | 0.00393 | HV
N2XS(FL)2Y 1x300 RM/35 64/110 kV | 144 | 0.06 | 0.144 | 0.588 | cs | 300 | 0.00393 | HV
15-AL1/3-ST1A 0.4 | 11 | 1.8769 | 0.35 | 0.105 | ol | 16 | 0.00403 | LV
24-AL1/4-ST1A 0.4 | 11.25 | 1.2012 | 0.335 | 0.14 | ol | 24 | 0.00403 | LV
48-AL1/8-ST1A 0.4 | 12.2 | 0.5939 | 0.3 | 0.21 | ol | 48 | 0.00403 | LV
94-AL1/15-ST1A 0.4 | 13.2 | 0.306 | 0.29 | 0.35 | ol | 94 | 0.00403 | LV
34-AL1/6-ST1A 10.0 | 9.7 | 0.8342 | 0.36 | 0.17 | ol | 34 | 0.00403 | MV
48-AL1/8-ST1A 10.0 | 10.1 | 0.5939 | 0.35 | 0.21 | ol | 48 | 0.00403 | MV
70-AL1/11-ST1A 10.0 | 10.4 | 0.4132 | 0.339 | 0.29 | ol | 70 | 0.00403 | MV
94-AL1/15-ST1A 10.0 | 10.75 | 0.306 | 0.33 | 0.35 | ol | 94 | 0.00403 | MV
122-AL1/20-ST1A 10.0 | 11.1 | 0.2376 | 0.323 | 0.41 | ol | 122 | 0.00403 | MV
149-AL1/24-ST1A 10.0 | 11.25 | 0.194 | 0.315 | 0.47 | ol | 149 | 0.00403 | MV
34-AL1/6-ST1A 20.0 | 9.15 | 0.8342 | 0.382 | 0.17 | ol | 34 | 0.00403 | MV
48-AL1/8-ST1A 20.0 | 9.5 | 0.5939 | 0.372 | 0.21 | ol | 48 | 0.00403 | MV
70-AL1/11-ST1A 20.0 | 9.7 | 0.4132 | 0.36 | 0.29 | ol | 70 | 0.00403 | MV
94-AL1/15-ST1A 20.0 | 10 | 0.306 | 0.35 | 0.35 | ol | 94 | 0.00403 | MV
122-AL1/20-ST1A 20.0 | 10.3 | 0.2376 | 0.344 | 0.41 | ol | 122 | 0.00403 | MV
149-AL1/24-ST1A 20.0 | 10.5 | 0.194 | 0.337 | 0.47 | ol | 149 | 0.00403 | MV
184-AL1/30-ST1A 20.0 | 10.75 | 0.1571 | 0.33 | 0.535 | ol | 184 | 0.00403 | MV
243-AL1/39-ST1A 20.0 | 11 | 0.1188 | 0.32 | 0.645 | ol | 243 | 0.00403 | MV
48-AL1/8-ST1A 110.0 | 8 | 0.5939 | 0.46 | 0.21 | ol | 48 | 0.00403 | HV
70-AL1/11-ST1A 110.0 | 8.4 | 0.4132 | 0.45 | 0.29 | ol | 70 | 0.00403 | HV
94-AL1/15-ST1A 110.0 | 8.65 | 0.306 | 0.44 | 0.35 | ol | 94 | 0.00403 | HV
122-AL1/20-ST1A 110.0 | 8.5 | 0.2376 | 0.43 | 0.41 | ol | 122 | 0.00403 | HV
149-AL1/24-ST1A 110.0 | 8.75 | 0.194 | 0.41 | 0.47 | ol | 149 | 0.00403 | HV
184-AL1/30-ST1A 110.0 | 8.8 | 0.1571 | 0.4 | 0.535 | ol | 184 | 0.00403 | HV
243-AL1/39-ST1A 110.0 | 9 | 0.1188 | 0.39 | 0.645 | ol | 243 | 0.00403 | HV
305-AL1/39-ST1A 110.0 | 9.2 | 0.0949 | 0.38 | 0.74 | ol | 305 | 0.00403 | HV
490-AL1/64-ST1A 110.0 | 9.75 | 0.059 | 0.37 | 0.96 | ol | 490 | 0.00403 | HV
679-AL1/86-ST1A 110.0 | 9.95 | 0.042 | 0.36 | 1.15 | ol | 679 | 0.00403 | HV
490-AL1/64-ST1A 220.0 | 10 | 0.059 | 0.285 | 0.96 | ol | 490 | 0.00403 | HV
679-AL1/86-ST1A 220.0 | 11.7 | 0.042 | 0.275 | 1.15 | ol | 679 | 0.00403 | HV
490-AL1/64-ST1A 380.0 | 11 | 0.059 | 0.253 | 0.96 | ol | 490 | 0.00403 | HV
679-AL1/86-ST1A 380.0 | 14.6 | 0.042 | 0.25 | 1.15 | ol | 679 | 0.00403 | HV

## trafo_std_types
| i0_percent | pfe_kw | vkr_percent | sn_mva | vn_lv_kv | vn_hv_kv | vk_percent | shift_degree | vector_group | tap_side | tap_neutral | tap_min | tap_max | tap_step_degree | tap_step_percent | tap_phase_shifter
160 MVA 380/110 kV | 0.06 | 60 | 0.25 | 160 | 110 | 380 | 12.2 | 0 | Yy0 | hv | 0 | -9 | 9 | 0 | 1.5 | FALSE
100 MVA 220/110 kV | 0.06 | 55 | 0.26 | 100 | 110 | 220 | 12 | 0 | Yy0 | hv | 0 | -9 | 9 | 0 | 1.5 | FALSE
63 MVA 110/20 kV | 0.04 | 22 | 0.32 | 63 | 20 | 110 | 18 | 150 | YNd5 | hv | 0 | -9 | 9 | 0 | 1.5 | FALSE
40 MVA 110/20 kV | 0.05 | 18 | 0.34 | 40 | 20 | 110 | 16.2 | 150 | YNd5 | hv | 0 | -9 | 9 | 0 | 1.5 | FALSE
25 MVA 110/20 kV | 0.07 | 14 | 0.41 | 25 | 20 | 110 | 12 | 150 | YNd5 | hv | 0 | -9 | 9 | 0 | 1.5 | FALSE
63 MVA 110/10 kV | 0.04 | 22 | 0.32 | 63 | 10 | 110 | 18 | 150 | YNd5 | hv | 0 | -9 | 9 | 0 | 1.5 | FALSE
40 MVA 110/10 kV | 0.05 | 18 | 0.34 | 40 | 10 | 110 | 16.2 | 150 | YNd5 | hv | 0 | -9 | 9 | 0 | 1.5 | FALSE
25 MVA 110/10 kV | 0.07 | 14 | 0.41 | 25 | 10 | 110 | 12 | 150 | YNd5 | hv | 0 | -9 | 9 | 0 | 1.5 | FALSE
0.25 MVA 20/0.4 kV | 0.32 | 0.8 | 1.44 | 0.25 | 0.4 | 20 | 6 | 150 | Yzn5 | hv | 0 | -2 | 2 | 0 | 2.5 | FALSE
0.4 MVA 20/0.4 kV | 0.3375 | 1.35 | 1.425 | 0.4 | 0.4 | 20 | 6 | 150 | Dyn5 | hv | 0 | -2 | 2 | 0 | 2.5 | FALSE
0.63 MVA 20/0.4 kV | 0.2619 | 1.65 | 1.206 | 0.63 | 0.4 | 20 | 6 | 150 | Dyn5 | hv | 0 | -2 | 2 | 0 | 2.5 | FALSE
0.25 MVA 10/0.4 kV | 0.24 | 0.6 | 1.2 | 0.25 | 0.4 | 10 | 4 | 150 | Dyn5 | hv | 0 | -2 | 2 | 0 | 2.5 | FALSE
0.4 MVA 10/0.4 kV | 0.2375 | 0.95 | 1.325 | 0.4 | 0.4 | 10 | 4 | 150 | Dyn5 | hv | 0 | -2 | 2 | 0 | 2.5 | FALSE
0.63 MVA 10/0.4 kV | 0.1873 | 1.18 | 1.0794 | 0.63 | 0.4 | 10 | 4 | 150 | Dyn5 | hv | 0 | -2 | 2 | 0 | 2.5 | FALSE

## trafo3w_std_types
| sn_hv_mva | sn_mv_mva | sn_lv_mva | vn_hv_kv | vn_mv_kv | vn_lv_kv | vk_hv_percent | vk_mv_percent | vk_lv_percent | vkr_hv_percent | vkr_mv_percent | vkr_lv_percent | pfe_kw | i0_percent | shift_mv_degree | shift_lv_degree | vector_group | tap_side | tap_neutral | tap_min | tap_max | tap_step_percent
63/25/38 MVA 110/20/10 kV | 63 | 25 | 38 | 110 | 20 | 10 | 10.4 | 10.4 | 10.4 | 0.28 | 0.32 | 0.35 | 35 | 0.89 | 0 | 0 | YN0yn0yn0 | hv | 0 | -10 | 10 | 1.2
63/25/38 MVA 110/10/10 kV | 63 | 25 | 38 | 110 | 10 | 10 | 10.4 | 10.4 | 10.4 | 0.28 | 0.32 | 0.35 | 35 | 0.89 | 0 | 0 | YN0yn0yn0 | hv | 0 | -10 | 10 | 1.2

## fuse_std_types
| fuse_type | i_rated_a | t_avg | t_min | t_total | x_avg | x_min | x_total
HV 100A | HV 100A | 100 | 0 | [10.0, 3.64, 0.854, 0.281, 0.1, 0.0531, 0.022, 0.01] | [10.0, 4.267, 1.21, 0.403, 0.1, 0.058, 0.022, 0.01] | 0 | [300.0, 350.0, 450.0, 550.0, 700.0, 850.0, 1200.0, 1752.0] | [600.0, 700.0, 900.0, 1150.0, 1665.0, 2000.0, 3000.0, 4313.0]
HV 10A | HV 10A | 10 | 0 | [10.0, 1675.0, 0.344, 0.156, 0.1, 0.0417, 0.0171, 0.01] | [10.0, 1.3, 0.3, 0.155, 0.1, 0.0555, 0.023, 0.01] | 0 | [30.0, 32.0, 35.0, 37.0, 39.0, 50.0, 70.0, 88.0] | [60.0, 70.0, 80.0, 87.0, 94.0, 110.0, 150.0, 216.0]
HV 125A | HV 125A | 125 | 0 | [10.0, 1.82, 0.344, 0.1, 0.0467, 0.0269, 0.01] | [10.0, 2.478, 0.426, 0.1, 0.0427, 0.0211, 0.01] | 0 | [375.0, 500.0, 700.0, 925.0, 1200.0, 1500.0, 2341.0] | [750.0, 1000.0, 1500.0, 2200.0, 3000.0, 4000.0, 5765.0]
HV 160A | HV 160A | 160 | 0 | [10.0, 4.15, 1.03, 0.198, 0.1, 0.051, 0.0172, 0.01] | [10.0, 2.3, 0.734, 0.274, 0.1, 0.046, 0.0177, 0.01] | 0 | [480.0, 550.0, 700.0, 1000.0, 1260.0, 1600.0, 2500.0, 3227.0] | [960.0, 1300.0, 1700.0, 2200.0, 2996.0, 4000.0, 6000.0, 7946.0]
HV 16A | HV 16A | 16 | 0 | [10.0, 0.352, 0.164, 0.1, 0.0649, 0.0342, 0.01] | [10.0, 2.34, 0.722, 0.181, 0.1, 0.055, 0.0296, 0.01] | 0 | [48.0, 60.0, 65.0, 71.0, 80.0, 100.0, 162.0] | [96.0, 110.0, 125.0, 150.0, 168.0, 200.0, 250.0, 398.0]
HV 200A | HV 200A | 200 | 0 | [10.0, 4.267, 1.21, 0.403, 0.1, 0.058, 0.022, 0.01] | [10.0, 3.73, 1.654, 0.328, 0.1, 0.0531, 0.019, 0.01] | 0 | [600.0, 700.0, 900.0, 1150.0, 1665.0, 2000.0, 3000.0, 4313.0] | [1200.0, 1500.0, 1800.0, 2700.0, 3960.0, 5000.0, 7500.0, 10620.0]
HV 20A | HV 20A | 20 | 0 | [10.0, 1.3, 0.3, 0.155, 0.1, 0.0555, 0.023, 0.01] | [10.0, 1.3, 0.161, 0.1, 0.0611, 0.0399, 0.0141, 0.01] | 0 | [60.0, 70.0, 80.0, 87.0, 94.0, 110.0, 150.0, 216.0] | [120.0, 150.0, 200.0, 223.0, 260.0, 300.0, 450.0, 532.0]
HV 25A | HV 25A | 25 | 0 | [10.0, 2.512, 0.833, 0.299, 0.1, 0.0372, 0.0223, 0.01] | [10.0, 3.125, 0.597, 0.198, 0.1, 0.0378, 0.022, 0.01] | 0 | [75.0, 82.0, 90.0, 100.0, 124.0, 170.0, 200.0, 289.0] | [150.0, 170.0, 210.0, 250.0, 294.0, 400.0, 500.0, 711.0]
HV 31.5A | HV 31.5A | 31.5 | 0 | [10.0, 2.34, 0.722, 0.181, 0.1, 0.055, 0.0296, 0.01] | [10.0, 2.84, 0.368, 0.164, 0.1, 0.0621, 0.0378, 0.0195, 0.01] | 0 | [95.0, 110.0, 125.0, 150.0, 165.0, 200.0, 250.0, 390.0] | [189.0, 220.0, 300.0, 350.0, 393.0, 450.0, 530.0, 700.0, 960.0]
HV 40A | HV 40A | 40 | 0 | [10.0, 1.3, 0.161, 0.1, 0.0611, 0.0399, 0.0141, 0.01] | [10.0, 2.05, 0.369, 0.198, 0.1, 0.051, 0.0298, 0.01] | 0 | [120.0, 150.0, 200.0, 223.0, 260.0, 300.0, 450.0, 532.0] | [240.0, 300.0, 400.0, 450.0, 530.0, 650.0, 800.0, 1311.0]
HV 50A | HV 50A | 50 | 0 | [10.0, 3.215, 0.597, 0.198, 0.1, 0.0378, 0.022, 0.01] | [10.0, 3.64, 0.854, 0.281, 0.1, 0.0531, 0.022, 0.01] | 0 | [150.0, 170.0, 210.0, 250.0, 294.0, 400.0, 500.0, 711.0] | [300.0, 350.0, 450.0, 550.0, 700.0, 850.0, 1200.0, 1752.0]
HV 6.3A | HV 6.3A | 6.3 | 0 | [10.0, 1.39, 0.344, 0.168, 0.1, 0.056, 0.0263, 0.01] | [10.0, 1.711, 0.516, 0.198, 0.1, 0.0634, 0.0303, 0.01] | 0 | [19.0, 19.5, 20.4, 20.8, 22.0, 25.0, 32.0, 48.0] | [38.0, 40.0, 43.0, 48.0, 53.0, 60.0, 75.0, 118.0]
HV 63A | HV 63A | 63 | 0 | [10.0, 2.84, 0.368, 0.164, 0.1, 0.0621, 0.0378, 0.0195, 0.01] | [10.0, 1.82, 0.344, 0.1, 0.0467, 0.0269, 0.01] | 0 | [189.0, 220.0, 300.0, 350.0, 393.0, 450.0, 530.0, 700.0, 961.0] | [378.0, 500.0, 700.0, 934.0, 1200.0, 1500.0, 2366.0]
HV 80A | HV 80A | 80 | 0 | [10.0, 2.05, 0.369, 0.198, 0.1, 0.051, 0.0298, 0.01] | [10.0, 4.15, 1.03, 0.198, 0.1, 0.051, 0.0172, 0.01] | 0 | [240.0, 300.0, 400.0, 450.0, 530.0, 650.0, 800.0, 1311.0] | [480.0, 550.0, 700.0, 1000.0, 1260.0, 1600.0, 2500.0, 3227.0]
Siemens NH-1-100 | Siemens NH-1-100 | 100 | [5400.0, 2000.0, 400.0, 20.0, 1.0, 0.2, 0.012, 0.004] | 0 | 0 | [150.0, 190.0, 250.0, 430.0, 900.0, 1250.0, 2700.0, 3600.0] | 0 | 0
Siemens NH-1-125 | Siemens NH-1-125 | 125 | [4800.0, 120.0, 7.0, 0.1, 0.004] | 0 | 0 | [180.0, 400.0, 740.0, 2000.0, 4250.0] | 0 | 0
Siemens NH-1-16 | Siemens NH-1-16 | 16 | [4000.0, 400.0, 2.0, 0.1, 0.04, 0.01] | 0 | 0 | [26.0, 35.0, 75.0, 150.0, 200.0, 300.0] | 0 | 0
Siemens NH-1-160 | Siemens NH-1-160 | 160 | [4800.0, 120.0, 7.0, 0.1, 0.004] | 0 | 0 | [210.0, 500.0, 900.0, 2300.0, 5000.0] | 0 | 0
Siemens NH-1-25 | Siemens NH-1-25 | 25 | [4000.0, 1000.0, 10.0, 0.2, 0.02, 0.01] | 0 | 0 | [40.0, 50.0, 100.0, 210.0, 400.0, 500.0] | 0 | 0
Siemens NH-1-50 | Siemens NH-1-50 | 50 | [4000.0, 40.0, 4.0, 1.0, 0.02, 0.01] | 0 | 0 | [86.0, 200.0, 300.0, 400.0, 1000.0, 1280.0] | 0 | 0
Siemens NH-1-63 | Siemens NH-1-63 | 63 | [4000.0, 100.0, 10.0, 2.0, 0.04, 0.01] | 0 | 0 | [100.0, 200.0, 300.0, 400.0, 1000.0, 1500.0] | 0 | 0
Siemens NH-1-80 | Siemens NH-1-80 | 80 | [4800.0, 120.0, 7.0, 0.1, 0.01] | 0 | 0 | [150.58, 250.0, 450.0, 1150.0, 2470.0] | 0 | 0
Siemens NH-2-1000 | Siemens NH-2-1000 | 1000 | [4800.0, 120.0, 7.0, 0.1, 0.004] | 0 | 0 | [1900.0, 3500.0, 8400.0, 24000.0, 52000.0] | 0 | 0
Siemens NH-2-200 | Siemens NH-2-200 | 200 | [4800.0, 120.0, 7.0, 0.1, 0.004] | 0 | 0 | [280.0, 650.0, 1200.0, 3000.0, 7000.0] | 0 | 0
Siemens NH-2-224 | Siemens NH-2-224 | 224 | [4800.0, 120.0, 7.0, 0.2, 0.04, 0.004] | 0 | 0 | [400.0, 750.0, 1453.0, 3025.0, 4315.0, 7600.0] | 0 | 0
Siemens NH-2-250 | Siemens NH-2-250 | 250 | [4800.0, 120.0, 7.0, 0.1, 0.004] | 0 | 0 | [450.0, 800.0, 1650.0, 4000.0, 8500.0] | 0 | 0
Siemens NH-2-315 | Siemens NH-2-315 | 315 | [4800.0, 120.0, 7.0, 0.1, 0.004] | 0 | 0 | [550.0, 920.0, 1900.0, 5000.0, 11000.0] | 0 | 0
Siemens NH-2-355 | Siemens NH-2-355 | 355 | [4800.0, 120.0, 6.0, 0.1, 0.004] | 0 | 0 | [650.0, 1116.27, 2350.0, 5840.0, 12790.0] | 0 | 0
Siemens NH-2-400 | Siemens NH-2-400 | 400 | [4800.0, 120.0, 7.0, 0.1, 0.004] | 0 | 0 | [720.0, 1350.0, 2800.0, 6500.0, 15000.0] | 0 | 0
Siemens NH-2-425 | Siemens NH-2-425 | 425 | [4800.0, 120.0, 7.0, 0.1, 0.004] | 0 | 0 | [850.0, 1500.0, 3050.0, 7500.0, 16500.0] | 0 | 0
Siemens NH-2-630 | Siemens NH-2-630 | 630 | [4800.0, 120.0, 7.0, 0.1, 0.004] | 0 | 0 | [1200.0, 2000.0, 4800.0, 12000.0, 26000.0] | 0 | 0

## dtypes
| element | column | dtype
0 | bus | name | object
1 | bus | vn_kv | float64
2 | bus | type | object
3 | bus | zone | object
4 | bus | in_service | bool
5 | load | name | object
6 | load | bus | uint32
7 | load | p_mw | float64
8 | load | q_mvar | float64
9 | load | const_z_percent | float64
10 | load | const_i_percent | float64
11 | load | sn_mva | float64
12 | load | scaling | float64
13 | load | in_service | bool
14 | load | type | object
15 | ext_grid | name | object
16 | ext_grid | bus | uint32
17 | ext_grid | vm_pu | float64
18 | ext_grid | va_degree | float64
19 | ext_grid | slack_weight | float64
20 | ext_grid | in_service | bool
21 | line | name | object
22 | line | std_type | object
23 | line | from_bus | uint32
24 | line | to_bus | uint32
25 | line | length_km | float64
26 | line | r_ohm_per_km | float64
27 | line | x_ohm_per_km | float64
28 | line | c_nf_per_km | float64
29 | line | g_us_per_km | float64
30 | line | max_i_ka | float64
31 | line | df | float64
32 | line | parallel | uint32
33 | line | type | object
34 | line | in_service | bool
35 | trafo | name | object
36 | trafo | std_type | object
37 | trafo | hv_bus | uint32
38 | trafo | lv_bus | uint32
39 | trafo | sn_mva | float64
40 | trafo | vn_hv_kv | float64
41 | trafo | vn_lv_kv | float64
42 | trafo | vk_percent | float64
43 | trafo | vkr_percent | float64
44 | trafo | pfe_kw | float64
45 | trafo | i0_percent | float64
46 | trafo | shift_degree | float64
47 | trafo | tap_side | object
48 | trafo | tap_neutral | int32
49 | trafo | tap_min | int32
50 | trafo | tap_max | int32
51 | trafo | tap_step_percent | float64
52 | trafo | tap_step_degree | float64
53 | trafo | tap_pos | int32
54 | trafo | tap_phase_shifter | bool
55 | trafo | parallel | uint32
56 | trafo | df | float64
57 | trafo | in_service | bool
58 | line_geodata | coords | object
59 | bus_geodata | x | float64
60 | bus_geodata | y | float64
61 | bus_geodata | coords | object

## parameters
| version | format_version | converged | OPF_converged | name | f_hz | sn_mva
0 | 2.14.6 | 2.14.0 | FALSE | FALSE |  | 50 | 1