## bus
| name | vn_kv | type | zone | in_service
0 | bus_LV_942-1_0_6_node_0 | 0.4 | n |  | TRUE
1 | bus_LV_942-1_0_6_node_1 | 0.4 | n |  | TRUE
2 | bus_LV_942-1_0_6_node_72 | 0.4 | n |  | TRUE
3 | bus_LV_942-1_0_6_node_63 | 0.4 | n |  | TRUE
4 | bus_LV_942-1_0_6_node_65 | 0.4 | n |  | TRUE
5 | bus_LV_942-1_0_6_node_62 | 0.4 | n |  | TRUE
6 | bus_LV_942-1_0_6_node_76 | 0.4 | n |  | TRUE
7 | bus_LV_942-1_0_6_node_67 | 0.4 | n |  | TRUE
8 | bus_LV_942-1_0_6_node_2 | 0.4 | n |  | TRUE
9 | bus_LV_942-1_0_6_node_3 | 0.4 | n |  | TRUE
10 | bus_LV_942-1_0_6_node_4 | 0.4 | n |  | TRUE
11 | bus_LV_942-1_0_6_node_5 | 0.4 | n |  | TRUE
12 | bus_LV_942-1_0_6_node_6 | 0.4 | n |  | TRUE
13 | bus_LV_942-1_0_6_node_21 | 0.4 | n |  | TRUE
14 | bus_LV_942-1_0_6_node_53 | 0.4 | n |  | TRUE
15 | bus_LV_942-1_0_6_node_22 | 0.4 | n |  | TRUE
16 | bus_LV_942-1_0_6_node_23 | 0.4 | n |  | TRUE
17 | bus_LV_942-1_0_6_node_24 | 0.4 | n |  | TRUE
18 | bus_LV_942-1_0_6_node_52 | 0.4 | n |  | TRUE
19 | bus_LV_942-1_0_6_node_7 | 0.4 | n |  | TRUE
20 | bus_LV_942-1_0_6_node_8 | 0.4 | n |  | TRUE
21 | bus_LV_942-1_0_6_node_9 | 0.4 | n |  | TRUE
22 | bus_LV_942-1_0_6_node_32 | 0.4 | n |  | TRUE
23 | bus_LV_942-1_0_6_node_33 | 0.4 | n |  | TRUE
24 | bus_LV_942-1_0_6_node_10 | 0.4 | n |  | TRUE
25 | bus_LV_942-1_0_6_node_11 | 0.4 | n |  | TRUE
26 | bus_LV_942-1_0_6_node_12 | 0.4 | n |  | TRUE
27 | bus_LV_942-1_0_6_node_13 | 0.4 | n |  | TRUE
28 | bus_LV_942-1_0_6_node_14 | 0.4 | n |  | TRUE
29 | bus_LV_942-1_0_6_node_49 | 0.4 | n |  | TRUE
30 | bus_LV_942-1_0_6_node_50 | 0.4 | n |  | TRUE
31 | bus_LV_942-1_0_6_node_42 | 0.4 | n |  | TRUE
32 | bus_LV_942-1_0_6_node_48 | 0.4 | n |  | TRUE
33 | bus_LV_942-1_0_6_node_51 | 0.4 | n |  | TRUE
34 | bus_LV_942-1_0_6_node_20 | 0.4 | n |  | TRUE
35 | bus_LV_942-1_0_6_node_28 | 0.4 | n |  | TRUE
36 | bus_LV_942-1_0_6_node_17 | 0.4 | n |  | TRUE
37 | bus_LV_942-1_0_6_node_41 | 0.4 | n |  | TRUE
38 | bus_LV_942-1_0_6_node_15 | 0.4 | n |  | TRUE
39 | bus_LV_942-1_0_6_node_16 | 0.4 | n |  | TRUE
40 | bus_LV_942-1_0_6_node_18 | 0.4 | n |  | TRUE
41 | bus_LV_942-1_0_6_node_37 | 0.4 | n |  | TRUE
42 | bus_LV_942-1_0_6_node_34 | 0.4 | n |  | TRUE
43 | bus_LV_942-1_0_6_node_19 | 0.4 | n |  | TRUE
44 | bus_LV_942-1_0_6_node_44 | 0.4 | n |  | TRUE
45 | bus_LV_942-1_0_6_node_35 | 0.4 | n |  | TRUE
46 | bus_LV_942-1_0_6_node_29 | 0.4 | n |  | TRUE
47 | bus_LV_942-1_0_6_node_25 | 0.4 | n |  | TRUE
48 | bus_LV_942-1_0_6_node_36 | 0.4 | n |  | TRUE
49 | bus_LV_942-1_0_6_node_26 | 0.4 | n |  | TRUE
50 | bus_LV_942-1_0_6_node_27 | 0.4 | n |  | TRUE
51 | bus_LV_942-1_0_6_node_38 | 0.4 | n |  | TRUE
52 | bus_LV_942-1_0_6_node_31 | 0.4 | n |  | TRUE
53 | bus_LV_942-1_0_6_node_30 | 0.4 | n |  | TRUE
54 | bus_LV_942-1_0_6_node_47 | 0.4 | n |  | TRUE
55 | bus_LV_942-1_0_6_node_39 | 0.4 | n |  | TRUE
56 | bus_LV_942-1_0_6_node_40 | 0.4 | n |  | TRUE
57 | bus_LV_942-1_0_6_node_46 | 0.4 | n |  | TRUE
58 | bus_LV_942-1_0_6_node_45 | 0.4 | n |  | TRUE
59 | bus_LV_942-1_0_6_node_54 | 0.4 | n |  | TRUE
60 | bus_LV_942-1_0_6_node_55 | 0.4 | n |  | TRUE
61 | bus_LV_942-1_0_6_node_56 | 0.4 | n |  | TRUE
62 | bus_LV_942-1_0_6_node_78 | 0.4 | n |  | TRUE
63 | bus_LV_942-1_0_6_node_70 | 0.4 | n |  | TRUE
64 | bus_LV_942-1_0_6_node_71 | 0.4 | n |  | TRUE
65 | bus_LV_942-1_0_6_node_57 | 0.4 | n |  | TRUE
66 | bus_LV_942-1_0_6_node_58 | 0.4 | n |  | TRUE
67 | bus_LV_942-1_0_6_node_59 | 0.4 | n |  | TRUE
68 | bus_LV_942-1_0_6_node_60 | 0.4 | n |  | TRUE
69 | bus_LV_942-1_0_6_node_61 | 0.4 | n |  | TRUE
70 | bus_LV_942-1_0_6_node_69 | 0.4 | n |  | TRUE
71 | bus_LV_942-1_0_6_node_68 | 0.4 | n |  | TRUE
72 | bus_LV_942-1_0_6_node_64 | 0.4 | n |  | TRUE
73 | bus_LV_942-1_0_6_node_66 | 0.4 | n |  | TRUE
74 | bus_LV_942-1_0_6_node_73 | 0.4 | n |  | TRUE
75 | bus_LV_942-1_0_6_node_74 | 0.4 | n |  | TRUE
76 | bus_LV_942-1_0_6_node_75 | 0.4 | n |  | TRUE
77 | bus_MV_283_0_node_42 | 20 | n |  | TRUE

## load
| name | bus | p_mw | q_mvar | const_z_percent | const_i_percent | sn_mva | scaling | in_service | type
0 | LV_942-1_0_6_load_0 | 0 | 0.080873 | 0.020269 | 0 | 0 |  | 1 | TRUE | wye
1 | LV_942-1_0_6_load_63 | 3 | 0.0038419 | 0.00096288 | 0 | 0 |  | 1 | TRUE | wye
2 | LV_942-1_0_6_load_65 | 4 | 0.0032605 | 0.00081716 | 0 | 0 |  | 1 | TRUE | wye
3 | LV_942-1_0_6_load_62 | 5 | 0.015208 | 0.0038114 | 0 | 0 |  | 1 | TRUE | wye
4 | LV_942-1_0_6_load_76 | 6 | 0.0026083 | 0.00065369 | 0 | 0 |  | 1 | TRUE | wye
5 | LV_942-1_0_6_load_2 | 8 | 0.038166 | 0.0095654 | 0 | 0 |  | 1 | TRUE | wye
6 | LV_942-1_0_6_load_3 | 9 | 0.001817 | 0.00045537 | 0 | 0 |  | 1 | TRUE | wye
7 | LV_942-1_0_6_load_4 | 10 | 0.0037276 | 0.00093423 | 0 | 0 |  | 1 | TRUE | wye
8 | LV_942-1_0_6_load_5 | 11 | 0.0054307 | 0.0013611 | 0 | 0 |  | 1 | TRUE | wye
9 | LV_942-1_0_6_load_6 | 12 | 0.0032531 | 0.00081531 | 0 | 0 |  | 1 | TRUE | wye
10 | LV_942-1_0_6_load_53 | 14 | 0.0027538 | 0.00069017 | 0 | 0 |  | 1 | TRUE | wye
11 | LV_942-1_0_6_load_22 | 15 | 0.0033348 | 0.00083579 | 0 | 0 |  | 1 | TRUE | wye
12 | LV_942-1_0_6_load_23 | 16 | 0.0050586 | 0.0012678 | 0 | 0 |  | 1 | TRUE | wye
13 | LV_942-1_0_6_load_24 | 17 | 0.005567 | 0.0013952 | 0 | 0 |  | 1 | TRUE | wye
14 | LV_942-1_0_6_load_52 | 18 | 0.0060775 | 0.0015232 | 0 | 0 |  | 1 | TRUE | wye
15 | LV_942-1_0_6_load_7 | 19 | 0.01664 | 0.0041703 | 0 | 0 |  | 1 | TRUE | wye
16 | LV_942-1_0_6_load_8 | 20 | 0.0075001 | 0.0018797 | 0 | 0 |  | 1 | TRUE | wye
17 | LV_942-1_0_6_load_9 | 21 | 0.0059425 | 0.0014893 | 0 | 0 |  | 1 | TRUE | wye
18 | LV_942-1_0_6_load_33 | 23 | 0.0051976 | 0.0013026 | 0 | 0 |  | 1 | TRUE | wye
19 | LV_942-1_0_6_load_10 | 24 | 0.011433 | 0.0028655 | 0 | 0 |  | 1 | TRUE | wye
20 | LV_942-1_0_6_load_11 | 25 | 0.0014226 | 0.00035653 | 0 | 0 |  | 1 | TRUE | wye
21 | LV_942-1_0_6_load_12 | 26 | 0.0030967 | 0.00077611 | 0 | 0 |  | 1 | TRUE | wye
22 | LV_942-1_0_6_load_49 | 29 | 0.00081379 | 0.00020396 | 0 | 0 |  | 1 | TRUE | wye
23 | LV_942-1_0_6_load_50 | 30 | 0.0017247 | 0.00043224 | 0 | 0 |  | 1 | TRUE | wye
24 | LV_942-1_0_6_load_48 | 32 | 0.0021988 | 0.00055108 | 0 | 0 |  | 1 | TRUE | wye
25 | LV_942-1_0_6_load_51 | 33 | 0.0025539 | 0.00064006 | 0 | 0 |  | 1 | TRUE | wye
26 | LV_942-1_0_6_load_28 | 35 | 0.012727 | 0.0031898 | 0 | 0 |  | 1 | TRUE | wye
27 | LV_942-1_0_6_load_41 | 37 | 0.03894 | 0.0097593 | 0 | 0 |  | 1 | TRUE | wye
28 | LV_942-1_0_6_load_15 | 38 | 0.015023 | 0.0037651 | 0 | 0 |  | 1 | TRUE | wye
29 | LV_942-1_0_6_load_37 | 41 | 0.02527 | 0.0063332 | 0 | 0 |  | 1 | TRUE | wye
30 | LV_942-1_0_6_load_34 | 42 | 0.007336 | 0.0018386 | 0 | 0 |  | 1 | TRUE | wye
31 | LV_942-1_0_6_load_44 | 44 | 0.025431 | 0.0063737 | 0 | 0 |  | 1 | TRUE | wye
32 | LV_942-1_0_6_load_35 | 45 | 0.0066298 | 0.0016616 | 0 | 0 |  | 1 | TRUE | wye
33 | LV_942-1_0_6_load_29 | 46 | 0.0077188 | 0.0019345 | 0 | 0 |  | 1 | TRUE | wye
34 | LV_942-1_0_6_load_25 | 47 | 0.0040515 | 0.0010154 | 0 | 0 |  | 1 | TRUE | wye
35 | LV_942-1_0_6_load_36 | 48 | 0.0057257 | 0.001435 | 0 | 0 |  | 1 | TRUE | wye
36 | LV_942-1_0_6_load_26 | 49 | 0.0045408 | 0.001138 | 0 | 0 |  | 1 | TRUE | wye
37 | LV_942-1_0_6_load_38 | 51 | 0.00082601 | 0.00020702 | 0 | 0 |  | 1 | TRUE | wye
38 | LV_942-1_0_6_load_31 | 52 | 0.0067559 | 0.0016932 | 0 | 0 |  | 1 | TRUE | wye
39 | LV_942-1_0_6_load_30 | 53 | 0.039747 | 0.0099616 | 0 | 0 |  | 1 | TRUE | wye
40 | LV_942-1_0_6_load_47 | 54 | 0.0013578 | 0.00034029 | 0 | 0 |  | 1 | TRUE | wye
41 | LV_942-1_0_6_load_39 | 55 | 0.0040229 | 0.0010082 | 0 | 0 |  | 1 | TRUE | wye
42 | LV_942-1_0_6_load_40 | 56 | 0.0052839 | 0.0013243 | 0 | 0 |  | 1 | TRUE | wye
43 | LV_942-1_0_6_load_46 | 57 | 0.019166 | 0.0048033 | 0 | 0 |  | 1 | TRUE | wye
44 | LV_942-1_0_6_load_45 | 58 | 0.016806 | 0.004212 | 0 | 0 |  | 1 | TRUE | wye
45 | LV_942-1_0_6_load_56 | 61 | 0.0030298 | 0.00075933 | 0 | 0 |  | 1 | TRUE | wye
46 | LV_942-1_0_6_load_78 | 62 | 0.0030657 | 0.00076833 | 0 | 0 |  | 1 | TRUE | wye
47 | LV_942-1_0_6_load_70 | 63 | 0.0019322 | 0.00048424 | 0 | 0 |  | 1 | TRUE | wye
48 | LV_942-1_0_6_load_57 | 65 | 0.0017761 | 0.00044513 | 0 | 0 |  | 1 | TRUE | wye
49 | LV_942-1_0_6_load_58 | 66 | 0.0028287 | 0.00070895 | 0 | 0 |  | 1 | TRUE | wye
50 | LV_942-1_0_6_load_59 | 67 | 0.0041116 | 0.0010305 | 0 | 0 |  | 1 | TRUE | wye
51 | LV_942-1_0_6_load_60 | 68 | 0.0024656 | 0.00061793 | 0 | 0 |  | 1 | TRUE | wye
52 | LV_942-1_0_6_load_61 | 69 | 0.0066201 | 0.0016592 | 0 | 0 |  | 1 | TRUE | wye
53 | LV_942-1_0_6_load_69 | 70 | 0.0025588 | 0.00064129 | 0 | 0 |  | 1 | TRUE | wye
54 | LV_942-1_0_6_load_68 | 71 | 0.0046232 | 0.0011587 | 0 | 0 |  | 1 | TRUE | wye
55 | LV_942-1_0_6_load_64 | 72 | 0.002422 | 0.00060701 | 0 | 0 |  | 1 | TRUE | wye
56 | LV_942-1_0_6_load_66 | 73 | 0.0078208 | 0.0019601 | 0 | 0 |  | 1 | TRUE | wye
57 | LV_942-1_0_6_load_73 | 74 | 0.01368 | 0.0034285 | 0 | 0 |  | 1 | TRUE | wye
58 | LV_942-1_0_6_load_74 | 75 | 0.015204 | 0.0038105 | 0 | 0 |  | 1 | TRUE | wye
59 | LV_942-1_0_6_load_75 | 76 | 0.015204 | 0.0038105 | 0 | 0 |  | 1 | TRUE | wye

## ext_grid
| name | bus | vm_pu | va_degree | slack_weight | in_service
0 |  | 11 | 1 | 0 | 1 | TRUE

## line
| name | std_type | from_bus | to_bus | length_km | r_ohm_per_km | x_ohm_per_km | c_nf_per_km | g_us_per_km | max_i_ka | df | parallel | type | in_service
0 | LV_942-1_0_6_line_0 |  | 0 | 1 | 0.080955 | 0.125 | 0.08 | 261 | 0 | 0.364 | 1 | 1 | cs | TRUE
1 | LV_942-1_0_6_line_1 |  | 1 | 2 | 0.10176 | 0.125 | 0.08 | 261 | 0 | 0.364 | 1 | 3 | cs | TRUE
2 | LV_942-1_0_6_line_2 |  | 2 | 6 | 0.003917 | 0.125 | 0.08 | 261 | 0 | 0.364 | 1 | 1 | cs | TRUE
3 | LV_942-1_0_6_line_3 |  | 2 | 7 | 0.036438 | 0.125 | 0.08 | 261 | 0 | 0.364 | 1 | 3 | cs | TRUE
4 | LV_942-1_0_6_line_4 |  | 3 | 4 | 0.01049 | 0.125 | 0.08 | 261 | 0 | 0.364 | 1 | 1 | cs | TRUE
5 | LV_942-1_0_6_line_5 |  | 3 | 5 | 0.008976 | 0.125 | 0.08 | 261 | 0 | 0.364 | 1 | 1 | cs | TRUE
6 | LV_942-1_0_6_line_6 |  | 4 | 71 | 0.007734 | 0.125 | 0.08 | 261 | 0 | 0.364 | 1 | 1 | cs | TRUE
7 | LV_942-1_0_6_line_7 |  | 5 | 72 | 0.013854 | 0.125 | 0.08 | 261 | 0 | 0.364 | 1 | 1 | cs | TRUE
8 | LV_942-1_0_6_line_8 |  | 7 | 64 | 0.021649 | 0.125 | 0.08 | 261 | 0 | 0.364 | 1 | 3 | cs | TRUE
9 | LV_942-1_0_6_line_9 |  | 7 | 68 | 0.01395 | 0.125 | 0.08 | 261 | 0 | 0.364 | 1 | 2 | cs | TRUE
10 | LV_942-1_0_6_line_10 |  | 8 | 9 | 0.027688 | 0.125 | 0.08 | 261 | 0 | 0.364 | 1 | 3 | cs | TRUE
11 | LV_942-1_0_6_line_11 |  | 8 | 10 | 0.0036925 | 0.125 | 0.08 | 261 | 0 | 0.364 | 1 | 3 | cs | TRUE
12 | LV_942-1_0_6_line_12 |  | 9 | 11 | 0.077977 | 0.125 | 0.08 | 261 | 0 | 0.364 | 1 | 3 | cs | TRUE
13 | LV_942-1_0_6_line_13 |  | 10 | 12 | 0.02308 | 0.125 | 0.08 | 261 | 0 | 0.364 | 1 | 3 | cs | TRUE
14 | LV_942-1_0_6_line_14 |  | 11 | 13 | 0.034646 | 0.125 | 0.08 | 261 | 0 | 0.364 | 1 | 3 | cs | TRUE
15 | LV_942-1_0_6_line_15 |  | 12 | 14 | 0.014764 | 0.125 | 0.08 | 261 | 0 | 0.364 | 1 | 3 | cs | TRUE
16 | LV_942-1_0_6_line_16 |  | 13 | 15 | 0.016061 | 0.125 | 0.08 | 261 | 0 | 0.364 | 1 | 1 | cs | TRUE
17 | LV_942-1_0_6_line_17 |  | 13 | 16 | 0.021598 | 0.125 | 0.08 | 261 | 0 | 0.364 | 1 | 1 | cs | TRUE
18 | LV_942-1_0_6_line_18 |  | 13 | 17 | 0.017837 | 0.125 | 0.08 | 261 | 0 | 0.364 | 1 | 3 | cs | TRUE
19 | LV_942-1_0_6_line_19 |  | 14 | 18 | 0.008199 | 0.125 | 0.08 | 261 | 0 | 0.364 | 1 | 3 | cs | TRUE
20 | LV_942-1_0_6_line_20 |  | 15 | 47 | 0.016217 | 0.125 | 0.08 | 261 | 0 | 0.364 | 1 | 1 | cs | TRUE
21 | LV_942-1_0_6_line_21 |  | 16 | 22 | 0.01833 | 0.125 | 0.08 | 261 | 0 | 0.364 | 1 | 1 | cs | TRUE
22 | LV_942-1_0_6_line_22 |  | 17 | 48 | 0.019628 | 0.125 | 0.08 | 261 | 0 | 0.364 | 1 | 3 | cs | TRUE
23 | LV_942-1_0_6_line_23 |  | 18 | 59 | 0.035576 | 0.125 | 0.08 | 261 | 0 | 0.364 | 1 | 3 | cs | TRUE
24 | LV_942-1_0_6_line_24 |  | 19 | 20 | 0.018075 | 0.125 | 0.08 | 261 | 0 | 0.364 | 1 | 1 | cs | TRUE
25 | LV_942-1_0_6_line_25 |  | 20 | 21 | 0.019748 | 0.125 | 0.08 | 261 | 0 | 0.364 | 1 | 1 | cs | TRUE
26 | LV_942-1_0_6_line_26 |  | 21 | 22 | 0.0033023 | 0.125 | 0.08 | 261 | 0 | 0.364 | 1 | 1 | cs | TRUE
27 | LV_942-1_0_6_line_27 |  | 22 | 23 | 0.013604 | 0.125 | 0.08 | 261 | 0 | 0.364 | 1 | 1 | cs | TRUE
28 | LV_942-1_0_6_line_28 |  | 23 | 55 | 0.0060094 | 0.125 | 0.08 | 261 | 0 | 0.364 | 1 | 1 | cs | TRUE
29 | LV_942-1_0_6_line_29 |  | 24 | 25 | 0.012775 | 0.125 | 0.08 | 261 | 0 | 0.364 | 1 | 1 | cs | TRUE
30 | LV_942-1_0_6_line_30 |  | 24 | 26 | 0.008625 | 0.125 | 0.08 | 261 | 0 | 0.364 | 1 | 1 | cs | TRUE
31 | LV_942-1_0_6_line_31 |  | 25 | 27 | 0.014191 | 0.125 | 0.08 | 261 | 0 | 0.364 | 1 | 1 | cs | TRUE
32 | LV_942-1_0_6_line_32 |  | 26 | 28 | 0.034646 | 0.125 | 0.08 | 261 | 0 | 0.364 | 1 | 1 | cs | TRUE
33 | LV_942-1_0_6_line_33 |  | 27 | 29 | 0.014296 | 0.125 | 0.08 | 261 | 0 | 0.364 | 1 | 1 | cs | TRUE
34 | LV_942-1_0_6_line_34 |  | 27 | 30 | 0.00058628 | 0.125 | 0.08 | 261 | 0 | 0.364 | 1 | 1 | cs | TRUE
35 | LV_942-1_0_6_line_35 |  | 28 | 31 | 0.065595 | 0.125 | 0.08 | 261 | 0 | 0.364 | 1 | 1 | cs | TRUE
36 | LV_942-1_0_6_line_36 |  | 29 | 32 | 0.0016035 | 0.125 | 0.08 | 261 | 0 | 0.364 | 1 | 1 | cs | TRUE
37 | LV_942-1_0_6_line_37 |  | 30 | 33 | 0.0090706 | 0.125 | 0.08 | 261 | 0 | 0.364 | 1 | 1 | cs | TRUE
38 | LV_942-1_0_6_line_38 |  | 31 | 37 | 0.073908 | 0.125 | 0.08 | 261 | 0 | 0.364 | 1 | 1 | cs | TRUE
39 | LV_942-1_0_6_line_39 |  | 32 | 57 | 0.023232 | 0.125 | 0.08 | 261 | 0 | 0.364 | 1 | 1 | cs | TRUE
40 | LV_942-1_0_6_line_40 |  | 34 | 35 | 0.014258 | 0.125 | 0.08 | 261 | 0 | 0.364 | 1 | 1 | cs | TRUE
41 | LV_942-1_0_6_line_41 |  | 34 | 36 | 0.015864 | 0.125 | 0.08 | 261 | 0 | 0.364 | 1 | 1 | cs | TRUE
42 | LV_942-1_0_6_line_42 |  | 35 | 46 | 0.018688 | 0.125 | 0.08 | 261 | 0 | 0.364 | 1 | 1 | cs | TRUE
43 | LV_942-1_0_6_line_43 |  | 36 | 38 | 0.027617 | 0.125 | 0.08 | 261 | 0 | 0.364 | 1 | 1 | cs | TRUE
44 | LV_942-1_0_6_line_44 |  | 38 | 39 | 0.020594 | 0.125 | 0.08 | 261 | 0 | 0.364 | 1 | 1 | cs | TRUE
45 | LV_942-1_0_6_line_45 |  | 39 | 40 | 0.01525 | 0.125 | 0.08 | 261 | 0 | 0.364 | 1 | 1 | cs | TRUE
46 | LV_942-1_0_6_line_46 |  | 40 | 41 | 0.0084196 | 0.125 | 0.08 | 261 | 0 | 0.364 | 1 | 1 | cs | TRUE
47 | LV_942-1_0_6_line_47 |  | 40 | 42 | 0.02723 | 0.125 | 0.08 | 261 | 0 | 0.364 | 1 | 1 | cs | TRUE
48 | LV_942-1_0_6_line_48 |  | 41 | 43 | 0.010224 | 0.125 | 0.08 | 261 | 0 | 0.364 | 1 | 1 | cs | TRUE
49 | LV_942-1_0_6_line_49 |  | 42 | 45 | 0.0087574 | 0.125 | 0.08 | 261 | 0 | 0.364 | 1 | 1 | cs | TRUE
50 | LV_942-1_0_6_line_50 |  | 43 | 44 | 0.059015 | 0.125 | 0.08 | 261 | 0 | 0.364 | 1 | 1 | cs | TRUE
51 | LV_942-1_0_6_line_51 |  | 45 | 48 | 0.015636 | 0.125 | 0.08 | 261 | 0 | 0.364 | 1 | 2 | cs | TRUE
52 | LV_942-1_0_6_line_52 |  | 46 | 53 | 0.0014096 | 0.125 | 0.08 | 261 | 0 | 0.364 | 1 | 1 | cs | TRUE
53 | LV_942-1_0_6_line_53 |  | 47 | 49 | 0.0089812 | 0.125 | 0.08 | 261 | 0 | 0.364 | 1 | 1 | cs | TRUE
54 | LV_942-1_0_6_line_54 |  | 49 | 50 | 0.010884 | 0.125 | 0.08 | 261 | 0 | 0.364 | 1 | 1 | cs | TRUE
55 | LV_942-1_0_6_line_55 |  | 50 | 51 | 0.011893 | 0.125 | 0.08 | 261 | 0 | 0.364 | 1 | 1 | cs | TRUE
56 | LV_942-1_0_6_line_56 |  | 51 | 54 | 0.0064487 | 0.125 | 0.08 | 261 | 0 | 0.364 | 1 | 1 | cs | TRUE
57 | LV_942-1_0_6_line_57 |  | 52 | 53 | 0.015619 | 0.125 | 0.08 | 261 | 0 | 0.364 | 1 | 1 | cs | TRUE
58 | LV_942-1_0_6_line_58 |  | 54 | 57 | 0.0019512 | 0.125 | 0.08 | 261 | 0 | 0.364 | 1 | 1 | cs | TRUE
59 | LV_942-1_0_6_line_59 |  | 55 | 56 | 0.01526 | 0.125 | 0.08 | 261 | 0 | 0.364 | 1 | 1 | cs | TRUE
60 | LV_942-1_0_6_line_60 |  | 56 | 58 | 0.0024729 | 0.125 | 0.08 | 261 | 0 | 0.364 | 1 | 1 | cs | TRUE
61 | LV_942-1_0_6_line_61 |  | 59 | 60 | 0.019927 | 0.125 | 0.08 | 261 | 0 | 0.364 | 1 | 1 | cs | TRUE
62 | LV_942-1_0_6_line_62 |  | 59 | 61 | 0.029592 | 0.125 | 0.08 | 261 | 0 | 0.364 | 1 | 3 | cs | TRUE
63 | LV_942-1_0_6_line_63 |  | 60 | 62 | 0.059937 | 0.125 | 0.08 | 261 | 0 | 0.364 | 1 | 1 | cs | TRUE
64 | LV_942-1_0_6_line_64 |  | 61 | 63 | 0.039122 | 0.125 | 0.08 | 261 | 0 | 0.364 | 1 | 3 | cs | TRUE
65 | LV_942-1_0_6_line_65 |  | 63 | 64 | 0.0094608 | 0.125 | 0.08 | 261 | 0 | 0.364 | 1 | 3 | cs | TRUE
66 | LV_942-1_0_6_line_66 |  | 65 | 66 | 0.012705 | 0.125 | 0.08 | 261 | 0 | 0.364 | 1 | 1 | cs | TRUE
67 | LV_942-1_0_6_line_67 |  | 65 | 67 | 0.010762 | 0.125 | 0.08 | 261 | 0 | 0.364 | 1 | 1 | cs | TRUE
68 | LV_942-1_0_6_line_68 |  | 66 | 68 | 0.010147 | 0.125 | 0.08 | 261 | 0 | 0.364 | 1 | 1 | cs | TRUE
69 | LV_942-1_0_6_line_69 |  | 67 | 69 | 0.0098144 | 0.125 | 0.08 | 261 | 0 | 0.364 | 1 | 1 | cs | TRUE
70 | LV_942-1_0_6_line_70 |  | 69 | 70 | 0.0076796 | 0.125 | 0.08 | 261 | 0 | 0.364 | 1 | 1 | cs | TRUE
71 | LV_942-1_0_6_line_71 |  | 70 | 71 | 0.013278 | 0.125 | 0.08 | 261 | 0 | 0.364 | 1 | 1 | cs | TRUE
72 | LV_942-1_0_6_line_72 |  | 72 | 73 | 0.0044974 | 0.125 | 0.08 | 261 | 0 | 0.364 | 1 | 1 | cs | TRUE
73 | LV_942-1_0_6_line_73 |  | 73 | 74 | 0.032305 | 0.125 | 0.08 | 261 | 0 | 0.364 | 1 | 1 | cs | TRUE
74 | LV_942-1_0_6_line_74 |  | 74 | 75 | 0.0039976 | 0.125 | 0.08 | 261 | 0 | 0.364 | 1 | 1 | cs | TRUE
75 | LV_942-1_0_6_line_75 |  | 75 | 76 | 0.00050403 | 0.125 | 0.08 | 261 | 0 | 0.364 | 1 | 1 | cs | TRUE

## trafo
| name | std_type | hv_bus | lv_bus | sn_mva | vn_hv_kv | vn_lv_kv | vk_percent | vkr_percent | pfe_kw | i0_percent | shift_degree | tap_side | tap_neutral | tap_min | tap_max | tap_step_percent | tap_step_degree | tap_pos | tap_phase_shifter | parallel | df | in_service
0 | LV_942-1_0_6_trafo_5 | 0.63 MVA 20/0.4 kV | 77 | 11 | 0.63 | 20 | 0.4 | 6 | 1.206 | 1.65 | 0.2619 | 150 | hv | 0 | -2 | 2 | 2.5 | 0 | 0 | FALSE | 1 | 1 | TRUE

## line_geodata
| x0 | y0 | x1 | y1 | x2 | y2 | x3 | y3 | x4 | y4 | x5 | y5 | x6 | y6 | x7 | y7 | x8 | y8
0 | 2614110.3637 | 1179053.4171 | 2614114.6548 | 1179077.1726 | 2614123.5792 | 1179096.0032 | 2614136.7921 | 1179116.8226 | 2614142.6669 | 1179126.4969
1 | 2614185.3076 | 1178984.5801 | 2614110.3637 | 1179053.4171
2 | 2614185.3076 | 1178984.5801 | 2614188.5433 | 1178982.3726
3 | 2614212.1909 | 1178984.5102 | 2614203.1429 | 1178992.2372 | 2614198.6255 | 1178996.5176 | 2614195.9275 | 1178993.8099 | 2614193.0622 | 1178990.7905 | 2614189.0251 | 1178985.8006 | 2614185.3076 | 1178984.5801
4 | 2614237.3939 | 1179066.7997 | 2614240.5702 | 1179076.7976
5 | 2614245.7765 | 1179083.5179 | 2614245.7765 | 1179083.5179 | 2614241.8334 | 1179080.7739 | 2614240.5702 | 1179076.7976
6 | 2614235.0521 | 1179059.4287 | 2614237.3939 | 1179066.7997
7 | 2614245.7765 | 1179083.5179 | 2614250.0547 | 1179083.428 | 2614258.3623 | 1179078.6675 | 2614258.3623 | 1179078.6675
8 | 2614212.1909 | 1178984.5102 | 2614225.6762 | 1178974.1033 | 2614229.5479 | 1178971.5223
9 | 2614212.1909 | 1178984.5102 | 2614216.0674 | 1178997.9105
10 | 2614292.7002 | 1179023.5516 | 2614293.4864 | 1179027.8247 | 2614296.4965 | 1179040.5828 | 2614299.8791 | 1179050.2423
11 | 2614292.7002 | 1179023.5516 | 2614292.032 | 1179019.9201
12 | 2614299.8791 | 1179050.2423 | 2614302.5744 | 1179057.9395 | 2614307.7163 | 1179070.5359 | 2614313.4249 | 1179082.5445 | 2614320.9065 | 1179097.4699 | 2614328.5954 | 1179111.9512 | 2614333.6705 | 1179120.3681
13 | 2614291.1124 | 1178996.8822 | 2614291.1358 | 1179007.531 | 2614291.7819 | 1179018.5603 | 2614292.032 | 1179019.9201
14 | 2614352.6158 | 1179149.3608 | 2614347.0662 | 1179141.2212 | 2614339.9331 | 1179130.7544 | 2614333.6705 | 1179120.3681
15 | 2614291.1124 | 1178996.8822 | 2614291.1027 | 1178992.4898 | 2614291.8031 | 1178982.1419
16 | 2614352.6158 | 1179149.3608 | 2614358.9467 | 1179143.7731 | 2614365.4356 | 1179139.7838
17 | 2614352.6158 | 1179149.3608 | 2614344.7464 | 1179152.9662 | 2614336.877 | 1179156.5826 | 2614333.1233 | 1179158.6409
18 | 2614352.6158 | 1179149.3608 | 2614364.6088 | 1179162.5645
19 | 2614292.5275 | 1178973.9773 | 2614292.1161 | 1178977.5179 | 2614291.8031 | 1178982.1419
20 | 2614365.4356 | 1179139.7838 | 2614379.2507 | 1179131.2903
21 | 2614317.8494 | 1179168.7102 | 2614327.1472 | 1179161.9177 | 2614333.1233 | 1179158.6409
22 | 2614364.6088 | 1179162.5645 | 2614377.8057 | 1179177.0935
23 | 2614299.5174 | 1178939.4938 | 2614297.4398 | 1178942.5682 | 2614296.0932 | 1178946.656 | 2614294.9081 | 1178953.49 | 2614292.5275 | 1178973.9773
24 | 2614298.5007 | 1179181.2381 | 2614283.3283 | 1179191.0619
25 | 2614315.0775 | 1179170.505 | 2614298.5007 | 1179181.2381
26 | 2614317.8494 | 1179168.7102 | 2614315.0775 | 1179170.505
27 | 2614317.8494 | 1179168.7102 | 2614326.3142 | 1179179.3604
28 | 2614326.3142 | 1179179.3604 | 2614330.0533 | 1179184.0649
29 | 2614442.6276 | 1179083.3024 | 2614451.857 | 1179092.1355 | 2614451.857 | 1179092.1355
30 | 2614460.4054 | 1179090.989 | 2614451.857 | 1179092.1355
31 | 2614432.3756 | 1179073.4904 | 2614442.6276 | 1179083.3024
32 | 2614493.6466 | 1179097.3831 | 2614470.992 | 1179089.5691 | 2614460.4054 | 1179090.989
33 | 2614432.3756 | 1179073.4904 | 2614422.0281 | 1179083.3541
34 | 2614432.7625 | 1179073.0499 | 2614432.3756 | 1179073.4904
35 | 2614493.6466 | 1179097.3831 | 2614499.5373 | 1179078.0318 | 2614505.0461 | 1179058.6574 | 2614506.5412 | 1179053.236 | 2614511.4532 | 1179034.2603
36 | 2614420.8674 | 1179084.4605 | 2614422.0281 | 1179083.3541
37 | 2614438.7489 | 1179066.2353 | 2614432.7625 | 1179073.0499
38 | 2614511.4532 | 1179034.2603 | 2614489.2159 | 1179027.5256 | 2614486.1758 | 1179024.2166 | 2614480.9847 | 1179022.6811 | 2614467.0896 | 1179019.0903 | 2614453.4073 | 1179003.2271 | 2614452.1278 | 1179001.5899 | 2614451.7498 | 1178999.9548 | 2614451.4047 | 1178998.2801
39 | 2614406.2042 | 1179102.3143 | 2614413.67 | 1179091.3214 | 2614420.8674 | 1179084.4605
40 | 2614464.4685 | 1179168.8495 | 2614452.7539 | 1179160.7219
41 | 2614464.4685 | 1179168.8495 | 2614456.6662 | 1179182.6712
42 | 2614452.7539 | 1179160.7219 | 2614437.3992 | 1179150.0687
43 | 2614456.6662 | 1179182.6712 | 2614449.1352 | 1179194.8927 | 2614442.4119 | 1179204.7483 | 2614441.5969 | 1179205.8009
44 | 2614425.5579 | 1179218.3593 | 2614429.6885 | 1179216.0569 | 2614434.2639 | 1179213.0997 | 2614438.7261 | 1179209.5086 | 2614441.5969 | 1179205.8009
45 | 2614412.1578 | 1179215.6147 | 2614415.645 | 1179214.0445 | 2614419.4722 | 1179214.0314 | 2614422.9749 | 1179215.5517 | 2614425.5579 | 1179218.3593
46 | 2614412.1578 | 1179215.6147 | 2614409.6455 | 1179218.3657 | 2614408.4301 | 1179221.8979 | 2614408.5045 | 1179222.8536
47 | 2614412.1578 | 1179215.6147 | 2614406.1175 | 1179208.2632 | 2614394.2067 | 1179195.1501
48 | 2614413.3655 | 1179231.2478 | 2614410.4606 | 1179228.9063 | 2614408.7191 | 1179225.6116 | 2614408.5045 | 1179222.8536
49 | 2614394.2067 | 1179195.1501 | 2614388.3186 | 1179188.6676
50 | 2614413.3655 | 1179231.2478 | 2614410.2414 | 1179237.4991 | 2614407.2891 | 1179242.1945 | 2614401.6355 | 1179248.8732 | 2614395.3857 | 1179255.6507 | 2614375.275 | 1179275.8593
51 | 2614388.3186 | 1179188.6676 | 2614377.8057 | 1179177.0935
52 | 2614436.241 | 1179149.2652 | 2614437.3992 | 1179150.0687
53 | 2614386.9016 | 1179126.5865 | 2614379.2507 | 1179131.2903
54 | 2614394.8032 | 1179119.1016 | 2614386.9016 | 1179126.5865 | 2614386.9016 | 1179126.5865
55 | 2614394.8032 | 1179119.1016 | 2614401.485 | 1179109.2631
56 | 2614405.108 | 1179103.9284 | 2614401.485 | 1179109.2631
57 | 2614436.241 | 1179149.2652 | 2614423.4682 | 1179140.4033 | 2614423.4094 | 1179140.3596
58 | 2614406.2042 | 1179102.3143 | 2614405.108 | 1179103.9284
59 | 2614330.0533 | 1179184.0649 | 2614339.5483 | 1179196.0112
60 | 2614341.087 | 1179197.9471 | 2614339.5483 | 1179196.0112
61 | 2614299.5174 | 1178939.4938 | 2614311.9458 | 1178923.8931
62 | 2614299.5174 | 1178939.4938 | 2614288.7049 | 1178940.5909 | 2614277.821 | 1178942.7885 | 2614271.202 | 1178946.5658
63 | 2614311.9458 | 1178923.8931 | 2614331.0352 | 1178953.5203 | 2614311.6212 | 1178968.7791
64 | 2614237.4212 | 1178966.2765 | 2614241.951 | 1178963.2585 | 2614271.202 | 1178946.5658
65 | 2614229.5479 | 1178971.5223 | 2614237.4212 | 1178966.2765
66 | 2614222.4764 | 1179019.8448 | 2614221.7614 | 1179017.5941 | 2614218.887 | 1179007.6576
67 | 2614222.4764 | 1179019.8448 | 2614225.7349 | 1179030.1015
68 | 2614218.887 | 1179007.6576 | 2614216.0674 | 1178997.9105
69 | 2614225.7349 | 1179030.1015 | 2614228.7066 | 1179039.4552
70 | 2614228.7066 | 1179039.4552 | 2614231.0318 | 1179046.7743
71 | 2614235.0521 | 1179059.4287 | 2614231.0318 | 1179046.7743
72 | 2614261.2796 | 1179082.0902 | 2614258.3623 | 1179078.6675
73 | 2614261.2796 | 1179082.0902 | 2614282.2351 | 1179106.6765
74 | 2614284.8282 | 1179109.719 | 2614282.2351 | 1179106.6765
75 | 2614285.1552 | 1179110.1026 | 2614284.8282 | 1179109.719

## bus_geodata
| x | y | coords
0 | 2614142.6669 | 1179126.4969
1 | 2614110.3637 | 1179053.4171
2 | 2614185.3076 | 1178984.5801
3 | 2614240.5702 | 1179076.7976
4 | 2614237.3939 | 1179066.7997
5 | 2614245.7765 | 1179083.5179
6 | 2614188.5433 | 1178982.3726
7 | 2614212.1909 | 1178984.5102
8 | 2614292.7002 | 1179023.5516
9 | 2614299.8791 | 1179050.2423
10 | 2614292.032 | 1179019.9201
11 | 2614333.6705 | 1179120.3681
12 | 2614291.1124 | 1178996.8822
13 | 2614352.6158 | 1179149.3608
14 | 2614291.8031 | 1178982.1419
15 | 2614365.4356 | 1179139.7838
16 | 2614333.1233 | 1179158.6409
17 | 2614364.6088 | 1179162.5645
18 | 2614292.5275 | 1178973.9773
19 | 2614283.3283 | 1179191.0619
20 | 2614298.5007 | 1179181.2381
21 | 2614315.0775 | 1179170.505
22 | 2614317.8494 | 1179168.7102
23 | 2614326.3142 | 1179179.3604
24 | 2614451.857 | 1179092.1355
25 | 2614442.6276 | 1179083.3024
26 | 2614460.4054 | 1179090.989
27 | 2614432.3756 | 1179073.4904
28 | 2614493.6466 | 1179097.3831
29 | 2614422.0281 | 1179083.3541
30 | 2614432.7625 | 1179073.0499
31 | 2614511.4532 | 1179034.2603
32 | 2614420.8674 | 1179084.4605
33 | 2614438.7489 | 1179066.2353
34 | 2614464.4685 | 1179168.8495
35 | 2614452.7539 | 1179160.7219
36 | 2614456.6662 | 1179182.6712
37 | 2614451.4047 | 1178998.2801
38 | 2614441.5969 | 1179205.8009
39 | 2614425.5579 | 1179218.3593
40 | 2614412.1578 | 1179215.6147
41 | 2614408.5045 | 1179222.8536
42 | 2614394.2067 | 1179195.1501
43 | 2614413.3655 | 1179231.2478
44 | 2614375.275 | 1179275.8593
45 | 2614388.3186 | 1179188.6676
46 | 2614437.3992 | 1179150.0687
47 | 2614379.2507 | 1179131.2903
48 | 2614377.8057 | 1179177.0935
49 | 2614386.9016 | 1179126.5865
50 | 2614394.8032 | 1179119.1016
51 | 2614401.485 | 1179109.2631
52 | 2614423.4094 | 1179140.3596
53 | 2614436.241 | 1179149.2652
54 | 2614405.108 | 1179103.9284
55 | 2614330.0533 | 1179184.0649
56 | 2614339.5483 | 1179196.0112
57 | 2614406.2042 | 1179102.3143
58 | 2614341.087 | 1179197.9471
59 | 2614299.5174 | 1178939.4938
60 | 2614311.9458 | 1178923.8931
61 | 2614271.202 | 1178946.5658
62 | 2614311.6212 | 1178968.7791
63 | 2614237.4212 | 1178966.2765
64 | 2614229.5479 | 1178971.5223
65 | 2614222.4764 | 1179019.8448
66 | 2614218.887 | 1179007.6576
67 | 2614225.735 | 1179030.1015
68 | 2614216.0674 | 1178997.9105
69 | 2614228.7066 | 1179039.4552
70 | 2614231.0318 | 1179046.7743
71 | 2614235.0521 | 1179059.4287
72 | 2614258.3623 | 1179078.6675
73 | 2614261.2796 | 1179082.0902
74 | 2614282.2351 | 1179106.6765
75 | 2614284.8282 | 1179109.719
76 | 2614285.1552 | 1179110.1026
77 | 2614352.6158 | 1179149.3608

## line_std_types
| c_nf_per_km | r_ohm_per_km | x_ohm_per_km | max_i_ka | type | q_mm2 | alpha | voltage_rating
NAYY 4x50 SE | 210 | 0.642 | 0.083 | 0.142 | cs | 50 | 0.00403 | LV
NAYY 4x120 SE | 264 | 0.225 | 0.08 | 0.242 | cs | 120 | 0.00403 | LV
NAYY 4x150 SE | 261 | 0.208 | 0.08 | 0.27 | cs | 150 | 0.00403 | LV
NA2XS2Y 1x95 RM/25 12/20 kV | 216 | 0.313 | 0.132 | 0.252 | cs | 95 | 0.00403 | MV
NA2XS2Y 1x185 RM/25 12/20 kV | 273 | 0.161 | 0.117 | 0.362 | cs | 185 | 0.00403 | MV
NA2XS2Y 1x240 RM/25 12/20 kV | 304 | 0.122 | 0.112 | 0.421 | cs | 240 | 0.00403 | MV
NA2XS2Y 1x95 RM/25 6/10 kV | 315 | 0.313 | 0.123 | 0.249 | cs | 95 | 0.00403 | MV
NA2XS2Y 1x185 RM/25 6/10 kV | 406 | 0.161 | 0.11 | 0.358 | cs | 185 | 0.00403 | MV
NA2XS2Y 1x240 RM/25 6/10 kV | 456 | 0.122 | 0.105 | 0.416 | cs | 240 | 0.00403 | MV
NA2XS2Y 1x150 RM/25 12/20 kV | 250 | 0.206 | 0.116 | 0.319 | cs | 150 | 0.00403 | MV
NA2XS2Y 1x120 RM/25 12/20 kV | 230 | 0.253 | 0.119 | 0.283 | cs | 120 | 0.00403 | MV
NA2XS2Y 1x70 RM/25 12/20 kV | 190 | 0.443 | 0.132 | 0.22 | cs | 70 | 0.00403 | MV
NA2XS2Y 1x150 RM/25 6/10 kV | 360 | 0.206 | 0.11 | 0.315 | cs | 150 | 0.00403 | MV
NA2XS2Y 1x120 RM/25 6/10 kV | 340 | 0.253 | 0.113 | 0.28 | cs | 120 | 0.00403 | MV
NA2XS2Y 1x70 RM/25 6/10 kV | 280 | 0.443 | 0.123 | 0.217 | cs | 70 | 0.00403 | MV
N2XS(FL)2Y 1x120 RM/35 64/110 kV | 112 | 0.153 | 0.166 | 0.366 | cs | 120 | 0.00393 | HV
N2XS(FL)2Y 1x185 RM/35 64/110 kV | 125 | 0.099 | 0.156 | 0.457 | cs | 185 | 0.00393 | HV
N2XS(FL)2Y 1x240 RM/35 64/110 kV | 135 | 0.075 | 0.149 | 0.526 | cs | 240 | 0.00393 | HV
N2XS(FL)2Y 1x300 RM/35 64/110 kV | 144 | 0.06 | 0.144 | 0.588 | cs | 300 | 0.00393 | HV
15-AL1/3-ST1A 0.4 | 11 | 1.8769 | 0.35 | 0.105 | ol | 16 | 0.00403 | LV
24-AL1/4-ST1A 0.4 | 11.25 | 1.2012 | 0.335 | 0.14 | ol | 24 | 0.00403 | LV
48-AL1/8-ST1A 0.4 | 12.2 | 0.5939 | 0.3 | 0.21 | ol | 48 | 0.00403 | LV
94-AL1/15-ST1A 0.4 | 13.2 | 0.306 | 0.29 | 0.35 | ol | 94 | 0.00403 | LV
34-AL1/6-ST1A 10.0 | 9.7 | 0.8342 | 0.36 | 0.17 | ol | 34 | 0.00403 | MV
48-AL1/8-ST1A 10.0 | 10.1 | 0.5939 | 0.35 | 0.21 | ol | 48 | 0.00403 | MV
70-AL1/11-ST1A 10.0 | 10.4 | 0.4132 | 0.339 | 0.29 | ol | 70 | 0.00403 | MV
94-AL1/15-ST1A 10.0 | 10.75 | 0.306 | 0.33 | 0.35 | ol | 94 | 0.00403 | MV
122-AL1/20-ST1A 10.0 | 11.1 | 0.2376 | 0.323 | 0.41 | ol | 122 | 0.00403 | MV
149-AL1/24-ST1A 10.0 | 11.25 | 0.194 | 0.315 | 0.47 | ol | 149 | 0.00403 | MV
34-AL1/6-ST1A 20.0 | 9.15 | 0.8342 | 0.382 | 0.17 | ol | 34 | 0.00403 | MV
48-AL1/8-ST1A 20.0 | 9.5 | 0.5939 | 0.372 | 0.21 | ol | 48 | 0.00403 | MV
70-AL1/11-ST1A 20.0 | 9.7 | 0.4132 | 0.36 | 0.29 | ol | 70 | 0.00403 | MV
94-AL1/15-ST1A 20.0 | 10 | 0.306 | 0.35 | 0.35 | ol | 94 | 0.00403 | MV
122-AL1/20-ST1A 20.0 | 10.3 | 0.2376 | 0.344 | 0.41 | ol | 122 | 0.00403 | MV
149-AL1/24-ST1A 20.0 | 10.5 | 0.194 | 0.337 | 0.47 | ol | 149 | 0.00403 | MV
184-AL1/30-ST1A 20.0 | 10.75 | 0.1571 | 0.33 | 0.535 | ol | 184 | 0.00403 | MV
243-AL1/39-ST1A 20.0 | 11 | 0.1188 | 0.32 | 0.645 | ol | 243 | 0.00403 | MV
48-AL1/8-ST1A 110.0 | 8 | 0.5939 | 0.46 | 0.21 | ol | 48 | 0.00403 | HV
70-AL1/11-ST1A 110.0 | 8.4 | 0.4132 | 0.45 | 0.29 | ol | 70 | 0.00403 | HV
94-AL1/15-ST1A 110.0 | 8.65 | 0.306 | 0.44 | 0.35 | ol | 94 | 0.00403 | HV
122-AL1/20-ST1A 110.0 | 8.5 | 0.2376 | 0.43 | 0.41 | ol | 122 | 0.00403 | HV
149-AL1/24-ST1A 110.0 | 8.75 | 0.194 | 0.41 | 0.47 | ol | 149 | 0.00403 | HV
184-AL1/30-ST1A 110.0 | 8.8 | 0.1571 | 0.4 | 0.535 | ol | 184 | 0.00403 | HV
243-AL1/39-ST1A 110.0 | 9 | 0.1188 | 0.39 | 0.645 | ol | 243 | 0.00403 | HV
305-AL1/39-ST1A 110.0 | 9.2 | 0.0949 | 0.38 | 0.74 | ol | 305 | 0.00403 | HV
490-AL1/64-ST1A 110.0 | 9.75 | 0.059 | 0.37 | 0.96 | ol | 490 | 0.00403 | HV
679-AL1/86-ST1A 110.0 | 9.95 | 0.042 | 0.36 | 1.15 | ol | 679 | 0.00403 | HV
490-AL1/64-ST1A 220.0 | 10 | 0.059 | 0.285 | 0.96 | ol | 490 | 0.00403 | HV
679-AL1/86-ST1A 220.0 | 11.7 | 0.042 | 0.275 | 1.15 | ol | 679 | 0.00403 | HV
490-AL1/64-ST1A 380.0 | 11 | 0.059 | 0.253 | 0.96 | ol | 490 | 0.00403 | HV
679-AL1/86-ST1A 380.0 | 14.6 | 0.042 | 0.25 | 1.15 | ol | 679 | 0.00403 | HV

## trafo_std_types
| i0_percent | pfe_kw | vkr_percent | sn_mva | vn_lv_kv | vn_hv_kv | vk_percent | shift_degree | vector_group | tap_side | tap_neutral | tap_min | tap_max | tap_step_degree | tap_step_percent | tap_phase_shifter
160 MVA 380/110 kV | 0.06 | 60 | 0.25 | 160 | 110 | 380 | 12.2 | 0 | Yy0 | hv | 0 | -9 | 9 | 0 | 1.5 | FALSE
100 MVA 220/110 kV | 0.06 | 55 | 0.26 | 100 | 110 | 220 | 12 | 0 | Yy0 | hv | 0 | -9 | 9 | 0 | 1.5 | FALSE
63 MVA 110/20 kV | 0.04 | 22 | 0.32 | 63 | 20 | 110 | 18 | 150 | YNd5 | hv | 0 | -9 | 9 | 0 | 1.5 | FALSE
40 MVA 110/20 kV | 0.05 | 18 | 0.34 | 40 | 20 | 110 | 16.2 | 150 | YNd5 | hv | 0 | -9 | 9 | 0 | 1.5 | FALSE
25 MVA 110/20 kV | 0.07 | 14 | 0.41 | 25 | 20 | 110 | 12 | 150 | YNd5 | hv | 0 | -9 | 9 | 0 | 1.5 | FALSE
63 MVA 110/10 kV | 0.04 | 22 | 0.32 | 63 | 10 | 110 | 18 | 150 | YNd5 | hv | 0 | -9 | 9 | 0 | 1.5 | FALSE
40 MVA 110/10 kV | 0.05 | 18 | 0.34 | 40 | 10 | 110 | 16.2 | 150 | YNd5 | hv | 0 | -9 | 9 | 0 | 1.5 | FALSE
25 MVA 110/10 kV | 0.07 | 14 | 0.41 | 25 | 10 | 110 | 12 | 150 | YNd5 | hv | 0 | -9 | 9 | 0 | 1.5 | FALSE
0.25 MVA 20/0.4 kV | 0.32 | 0.8 | 1.44 | 0.25 | 0.4 | 20 | 6 | 150 | Yzn5 | hv | 0 | -2 | 2 | 0 | 2.5 | FALSE
0.4 MVA 20/0.4 kV | 0.3375 | 1.35 | 1.425 | 0.4 | 0.4 | 20 | 6 | 150 | Dyn5 | hv | 0 | -2 | 2 | 0 | 2.5 | FALSE
0.63 MVA 20/0.4 kV | 0.2619 | 1.65 | 1.206 | 0.63 | 0.4 | 20 | 6 | 150 | Dyn5 | hv | 0 | -2 | 2 | 0 | 2.5 | FALSE
0.25 MVA 10/0.4 kV | 0.24 | 0.6 | 1.2 | 0.25 | 0.4 | 10 | 4 | 150 | Dyn5 | hv | 0 | -2 | 2 | 0 | 2.5 | FALSE
0.4 MVA 10/0.4 kV | 0.2375 | 0.95 | 1.325 | 0.4 | 0.4 | 10 | 4 | 150 | Dyn5 | hv | 0 | -2 | 2 | 0 | 2.5 | FALSE
0.63 MVA 10/0.4 kV | 0.1873 | 1.18 | 1.0794 | 0.63 | 0.4 | 10 | 4 | 150 | Dyn5 | hv | 0 | -2 | 2 | 0 | 2.5 | FALSE

## trafo3w_std_types
| sn_hv_mva | sn_mv_mva | sn_lv_mva | vn_hv_kv | vn_mv_kv | vn_lv_kv | vk_hv_percent | vk_mv_percent | vk_lv_percent | vkr_hv_percent | vkr_mv_percent | vkr_lv_percent | pfe_kw | i0_percent | shift_mv_degree | shift_lv_degree | vector_group | tap_side | tap_neutral | tap_min | tap_max | tap_step_percent
63/25/38 MVA 110/20/10 kV | 63 | 25 | 38 | 110 | 20 | 10 | 10.4 | 10.4 | 10.4 | 0.28 | 0.32 | 0.35 | 35 | 0.89 | 0 | 0 | YN0yn0yn0 | hv | 0 | -10 | 10 | 1.2
63/25/38 MVA 110/10/10 kV | 63 | 25 | 38 | 110 | 10 | 10 | 10.4 | 10.4 | 10.4 | 0.28 | 0.32 | 0.35 | 35 | 0.89 | 0 | 0 | YN0yn0yn0 | hv | 0 | -10 | 10 | 1.2

## fuse_std_types
| fuse_type | i_rated_a | t_avg | t_min | t_total | x_avg | x_min | x_total
HV 100A | HV 100A | 100 | 0 | [10.0, 3.64, 0.854, 0.281, 0.1, 0.0531, 0.022, 0.01] | [10.0, 4.267, 1.21, 0.403, 0.1, 0.058, 0.022, 0.01] | 0 | [300.0, 350.0, 450.0, 550.0, 700.0, 850.0, 1200.0, 1752.0] | [600.0, 700.0, 900.0, 1150.0, 1665.0, 2000.0, 3000.0, 4313.0]
HV 10A | HV 10A | 10 | 0 | [10.0, 1675.0, 0.344, 0.156, 0.1, 0.0417, 0.0171, 0.01] | [10.0, 1.3, 0.3, 0.155, 0.1, 0.0555, 0.023, 0.01] | 0 | [30.0, 32.0, 35.0, 37.0, 39.0, 50.0, 70.0, 88.0] | [60.0, 70.0, 80.0, 87.0, 94.0, 110.0, 150.0, 216.0]
HV 125A | HV 125A | 125 | 0 | [10.0, 1.82, 0.344, 0.1, 0.0467, 0.0269, 0.01] | [10.0, 2.478, 0.426, 0.1, 0.0427, 0.0211, 0.01] | 0 | [375.0, 500.0, 700.0, 925.0, 1200.0, 1500.0, 2341.0] | [750.0, 1000.0, 1500.0, 2200.0, 3000.0, 4000.0, 5765.0]
HV 160A | HV 160A | 160 | 0 | [10.0, 4.15, 1.03, 0.198, 0.1, 0.051, 0.0172, 0.01] | [10.0, 2.3, 0.734, 0.274, 0.1, 0.046, 0.0177, 0.01] | 0 | [480.0, 550.0, 700.0, 1000.0, 1260.0, 1600.0, 2500.0, 3227.0] | [960.0, 1300.0, 1700.0, 2200.0, 2996.0, 4000.0, 6000.0, 7946.0]
HV 16A | HV 16A | 16 | 0 | [10.0, 0.352, 0.164, 0.1, 0.0649, 0.0342, 0.01] | [10.0, 2.34, 0.722, 0.181, 0.1, 0.055, 0.0296, 0.01] | 0 | [48.0, 60.0, 65.0, 71.0, 80.0, 100.0, 162.0] | [96.0, 110.0, 125.0, 150.0, 168.0, 200.0, 250.0, 398.0]
HV 200A | HV 200A | 200 | 0 | [10.0, 4.267, 1.21, 0.403, 0.1, 0.058, 0.022, 0.01] | [10.0, 3.73, 1.654, 0.328, 0.1, 0.0531, 0.019, 0.01] | 0 | [600.0, 700.0, 900.0, 1150.0, 1665.0, 2000.0, 3000.0, 4313.0] | [1200.0, 1500.0, 1800.0, 2700.0, 3960.0, 5000.0, 7500.0, 10620.0]
HV 20A | HV 20A | 20 | 0 | [10.0, 1.3, 0.3, 0.155, 0.1, 0.0555, 0.023, 0.01] | [10.0, 1.3, 0.161, 0.1, 0.0611, 0.0399, 0.0141, 0.01] | 0 | [60.0, 70.0, 80.0, 87.0, 94.0, 110.0, 150.0, 216.0] | [120.0, 150.0, 200.0, 223.0, 260.0, 300.0, 450.0, 532.0]
HV 25A | HV 25A | 25 | 0 | [10.0, 2.512, 0.833, 0.299, 0.1, 0.0372, 0.0223, 0.01] | [10.0, 3.125, 0.597, 0.198, 0.1, 0.0378, 0.022, 0.01] | 0 | [75.0, 82.0, 90.0, 100.0, 124.0, 170.0, 200.0, 289.0] | [150.0, 170.0, 210.0, 250.0, 294.0, 400.0, 500.0, 711.0]
HV 31.5A | HV 31.5A | 31.5 | 0 | [10.0, 2.34, 0.722, 0.181, 0.1, 0.055, 0.0296, 0.01] | [10.0, 2.84, 0.368, 0.164, 0.1, 0.0621, 0.0378, 0.0195, 0.01] | 0 | [95.0, 110.0, 125.0, 150.0, 165.0, 200.0, 250.0, 390.0] | [189.0, 220.0, 300.0, 350.0, 393.0, 450.0, 530.0, 700.0, 960.0]
HV 40A | HV 40A | 40 | 0 | [10.0, 1.3, 0.161, 0.1, 0.0611, 0.0399, 0.0141, 0.01] | [10.0, 2.05, 0.369, 0.198, 0.1, 0.051, 0.0298, 0.01] | 0 | [120.0, 150.0, 200.0, 223.0, 260.0, 300.0, 450.0, 532.0] | [240.0, 300.0, 400.0, 450.0, 530.0, 650.0, 800.0, 1311.0]
HV 50A | HV 50A | 50 | 0 | [10.0, 3.215, 0.597, 0.198, 0.1, 0.0378, 0.022, 0.01] | [10.0, 3.64, 0.854, 0.281, 0.1, 0.0531, 0.022, 0.01] | 0 | [150.0, 170.0, 210.0, 250.0, 294.0, 400.0, 500.0, 711.0] | [300.0, 350.0, 450.0, 550.0, 700.0, 850.0, 1200.0, 1752.0]
HV 6.3A | HV 6.3A | 6.3 | 0 | [10.0, 1.39, 0.344, 0.168, 0.1, 0.056, 0.0263, 0.01] | [10.0, 1.711, 0.516, 0.198, 0.1, 0.0634, 0.0303, 0.01] | 0 | [19.0, 19.5, 20.4, 20.8, 22.0, 25.0, 32.0, 48.0] | [38.0, 40.0, 43.0, 48.0, 53.0, 60.0, 75.0, 118.0]
HV 63A | HV 63A | 63 | 0 | [10.0, 2.84, 0.368, 0.164, 0.1, 0.0621, 0.0378, 0.0195, 0.01] | [10.0, 1.82, 0.344, 0.1, 0.0467, 0.0269, 0.01] | 0 | [189.0, 220.0, 300.0, 350.0, 393.0, 450.0, 530.0, 700.0, 961.0] | [378.0, 500.0, 700.0, 934.0, 1200.0, 1500.0, 2366.0]
HV 80A | HV 80A | 80 | 0 | [10.0, 2.05, 0.369, 0.198, 0.1, 0.051, 0.0298, 0.01] | [10.0, 4.15, 1.03, 0.198, 0.1, 0.051, 0.0172, 0.01] | 0 | [240.0, 300.0, 400.0, 450.0, 530.0, 650.0, 800.0, 1311.0] | [480.0, 550.0, 700.0, 1000.0, 1260.0, 1600.0, 2500.0, 3227.0]
Siemens NH-1-100 | Siemens NH-1-100 | 100 | [5400.0, 2000.0, 400.0, 20.0, 1.0, 0.2, 0.012, 0.004] | 0 | 0 | [150.0, 190.0, 250.0, 430.0, 900.0, 1250.0, 2700.0, 3600.0] | 0 | 0
Siemens NH-1-125 | Siemens NH-1-125 | 125 | [4800.0, 120.0, 7.0, 0.1, 0.004] | 0 | 0 | [180.0, 400.0, 740.0, 2000.0, 4250.0] | 0 | 0
Siemens NH-1-16 | Siemens NH-1-16 | 16 | [4000.0, 400.0, 2.0, 0.1, 0.04, 0.01] | 0 | 0 | [26.0, 35.0, 75.0, 150.0, 200.0, 300.0] | 0 | 0
Siemens NH-1-160 | Siemens NH-1-160 | 160 | [4800.0, 120.0, 7.0, 0.1, 0.004] | 0 | 0 | [210.0, 500.0, 900.0, 2300.0, 5000.0] | 0 | 0
Siemens NH-1-25 | Siemens NH-1-25 | 25 | [4000.0, 1000.0, 10.0, 0.2, 0.02, 0.01] | 0 | 0 | [40.0, 50.0, 100.0, 210.0, 400.0, 500.0] | 0 | 0
Siemens NH-1-50 | Siemens NH-1-50 | 50 | [4000.0, 40.0, 4.0, 1.0, 0.02, 0.01] | 0 | 0 | [86.0, 200.0, 300.0, 400.0, 1000.0, 1280.0] | 0 | 0
Siemens NH-1-63 | Siemens NH-1-63 | 63 | [4000.0, 100.0, 10.0, 2.0, 0.04, 0.01] | 0 | 0 | [100.0, 200.0, 300.0, 400.0, 1000.0, 1500.0] | 0 | 0
Siemens NH-1-80 | Siemens NH-1-80 | 80 | [4800.0, 120.0, 7.0, 0.1, 0.01] | 0 | 0 | [150.58, 250.0, 450.0, 1150.0, 2470.0] | 0 | 0
Siemens NH-2-1000 | Siemens NH-2-1000 | 1000 | [4800.0, 120.0, 7.0, 0.1, 0.004] | 0 | 0 | [1900.0, 3500.0, 8400.0, 24000.0, 52000.0] | 0 | 0
Siemens NH-2-200 | Siemens NH-2-200 | 200 | [4800.0, 120.0, 7.0, 0.1, 0.004] | 0 | 0 | [280.0, 650.0, 1200.0, 3000.0, 7000.0] | 0 | 0
Siemens NH-2-224 | Siemens NH-2-224 | 224 | [4800.0, 120.0, 7.0, 0.2, 0.04, 0.004] | 0 | 0 | [400.0, 750.0, 1453.0, 3025.0, 4315.0, 7600.0] | 0 | 0
Siemens NH-2-250 | Siemens NH-2-250 | 250 | [4800.0, 120.0, 7.0, 0.1, 0.004] | 0 | 0 | [450.0, 800.0, 1650.0, 4000.0, 8500.0] | 0 | 0
Siemens NH-2-315 | Siemens NH-2-315 | 315 | [4800.0, 120.0, 7.0, 0.1, 0.004] | 0 | 0 | [550.0, 920.0, 1900.0, 5000.0, 11000.0] | 0 | 0
Siemens NH-2-355 | Siemens NH-2-355 | 355 | [4800.0, 120.0, 6.0, 0.1, 0.004] | 0 | 0 | [650.0, 1116.27, 2350.0, 5840.0, 12790.0] | 0 | 0
Siemens NH-2-400 | Siemens NH-2-400 | 400 | [4800.0, 120.0, 7.0, 0.1, 0.004] | 0 | 0 | [720.0, 1350.0, 2800.0, 6500.0, 15000.0] | 0 | 0
Siemens NH-2-425 | Siemens NH-2-425 | 425 | [4800.0, 120.0, 7.0, 0.1, 0.004] | 0 | 0 | [850.0, 1500.0, 3050.0, 7500.0, 16500.0] | 0 | 0
Siemens NH-2-630 | Siemens NH-2-630 | 630 | [4800.0, 120.0, 7.0, 0.1, 0.004] | 0 | 0 | [1200.0, 2000.0, 4800.0, 12000.0, 26000.0] | 0 | 0

## dtypes
| element | column | dtype
0 | bus | name | object
1 | bus | vn_kv | float64
2 | bus | type | object
3 | bus | zone | object
4 | bus | in_service | bool
5 | load | name | object
6 | load | bus | uint32
7 | load | p_mw | float64
8 | load | q_mvar | float64
9 | load | const_z_percent | float64
10 | load | const_i_percent | float64
11 | load | sn_mva | float64
12 | load | scaling | float64
13 | load | in_service | bool
14 | load | type | object
15 | ext_grid | name | object
16 | ext_grid | bus | uint32
17 | ext_grid | vm_pu | float64
18 | ext_grid | va_degree | float64
19 | ext_grid | slack_weight | float64
20 | ext_grid | in_service | bool
21 | line | name | object
22 | line | std_type | object
23 | line | from_bus | uint32
24 | line | to_bus | uint32
25 | line | length_km | float64
26 | line | r_ohm_per_km | float64
27 | line | x_ohm_per_km | float64
28 | line | c_nf_per_km | float64
29 | line | g_us_per_km | float64
30 | line | max_i_ka | float64
31 | line | df | float64
32 | line | parallel | uint32
33 | line | type | object
34 | line | in_service | bool
35 | trafo | name | object
36 | trafo | std_type | object
37 | trafo | hv_bus | uint32
38 | trafo | lv_bus | uint32
39 | trafo | sn_mva | float64
40 | trafo | vn_hv_kv | float64
41 | trafo | vn_lv_kv | float64
42 | trafo | vk_percent | float64
43 | trafo | vkr_percent | float64
44 | trafo | pfe_kw | float64
45 | trafo | i0_percent | float64
46 | trafo | shift_degree | float64
47 | trafo | tap_side | object
48 | trafo | tap_neutral | int32
49 | trafo | tap_min | int32
50 | trafo | tap_max | int32
51 | trafo | tap_step_percent | float64
52 | trafo | tap_step_degree | float64
53 | trafo | tap_pos | int32
54 | trafo | tap_phase_shifter | bool
55 | trafo | parallel | uint32
56 | trafo | df | float64
57 | trafo | in_service | bool
58 | line_geodata | coords | object
59 | bus_geodata | x | float64
60 | bus_geodata | y | float64
61 | bus_geodata | coords | object

## parameters
| version | format_version | converged | OPF_converged | name | f_hz | sn_mva
0 | 2.14.6 | 2.14.0 | FALSE | FALSE |  | 50 | 1