## bus
| name | vn_kv | type | zone | in_service
0 | bus_LV_942-25_0_5_node_0 | 0.4 | n |  | TRUE
1 | bus_LV_942-25_0_5_node_1 | 0.4 | n |  | TRUE
2 | bus_LV_942-25_0_5_node_2 | 0.4 | n |  | TRUE
3 | bus_LV_942-25_0_5_node_3 | 0.4 | n |  | TRUE
4 | bus_LV_942-25_0_5_node_4 | 0.4 | n |  | TRUE
5 | bus_LV_942-25_0_5_node_14 | 0.4 | n |  | TRUE
6 | bus_LV_942-25_0_5_node_33 | 0.4 | n |  | TRUE
7 | bus_LV_942-25_0_5_node_107 | 0.4 | n |  | TRUE
8 | bus_LV_942-25_0_5_node_27 | 0.4 | n |  | TRUE
9 | bus_LV_942-25_0_5_node_101 | 0.4 | n |  | TRUE
10 | bus_LV_942-25_0_5_node_32 | 0.4 | n |  | TRUE
11 | bus_LV_942-25_0_5_node_5 | 0.4 | n |  | TRUE
12 | bus_LV_942-25_0_5_node_6 | 0.4 | n |  | TRUE
13 | bus_LV_942-25_0_5_node_7 | 0.4 | n |  | TRUE
14 | bus_LV_942-25_0_5_node_8 | 0.4 | n |  | TRUE
15 | bus_LV_942-25_0_5_node_21 | 0.4 | n |  | TRUE
16 | bus_LV_942-25_0_5_node_22 | 0.4 | n |  | TRUE
17 | bus_LV_942-25_0_5_node_105 | 0.4 | n |  | TRUE
18 | bus_LV_942-25_0_5_node_98 | 0.4 | n |  | TRUE
19 | bus_LV_942-25_0_5_node_9 | 0.4 | n |  | TRUE
20 | bus_LV_942-25_0_5_node_10 | 0.4 | n |  | TRUE
21 | bus_LV_942-25_0_5_node_11 | 0.4 | n |  | TRUE
22 | bus_LV_942-25_0_5_node_12 | 0.4 | n |  | TRUE
23 | bus_LV_942-25_0_5_node_15 | 0.4 | n |  | TRUE
24 | bus_LV_942-25_0_5_node_16 | 0.4 | n |  | TRUE
25 | bus_LV_942-25_0_5_node_28 | 0.4 | n |  | TRUE
26 | bus_LV_942-25_0_5_node_13 | 0.4 | n |  | TRUE
27 | bus_LV_942-25_0_5_node_19 | 0.4 | n |  | TRUE
28 | bus_LV_942-25_0_5_node_99 | 0.4 | n |  | TRUE
29 | bus_LV_942-25_0_5_node_34 | 0.4 | n |  | TRUE
30 | bus_LV_942-25_0_5_node_23 | 0.4 | n |  | TRUE
31 | bus_LV_942-25_0_5_node_17 | 0.4 | n |  | TRUE
32 | bus_LV_942-25_0_5_node_50 | 0.4 | n |  | TRUE
33 | bus_LV_942-25_0_5_node_53 | 0.4 | n |  | TRUE
34 | bus_LV_942-25_0_5_node_48 | 0.4 | n |  | TRUE
35 | bus_LV_942-25_0_5_node_18 | 0.4 | n |  | TRUE
36 | bus_LV_942-25_0_5_node_20 | 0.4 | n |  | TRUE
37 | bus_LV_942-25_0_5_node_106 | 0.4 | n |  | TRUE
38 | bus_LV_942-25_0_5_node_103 | 0.4 | n |  | TRUE
39 | bus_LV_942-25_0_5_node_26 | 0.4 | n |  | TRUE
40 | bus_LV_942-25_0_5_node_102 | 0.4 | n |  | TRUE
41 | bus_LV_942-25_0_5_node_25 | 0.4 | n |  | TRUE
42 | bus_LV_942-25_0_5_node_35 | 0.4 | n |  | TRUE
43 | bus_LV_942-25_0_5_node_29 | 0.4 | n |  | TRUE
44 | bus_LV_942-25_0_5_node_31 | 0.4 | n |  | TRUE
45 | bus_LV_942-25_0_5_node_100 | 0.4 | n |  | TRUE
46 | bus_LV_942-25_0_5_node_44 | 0.4 | n |  | TRUE
47 | bus_LV_942-25_0_5_node_45 | 0.4 | n |  | TRUE
48 | bus_LV_942-25_0_5_node_36 | 0.4 | n |  | TRUE
49 | bus_LV_942-25_0_5_node_37 | 0.4 | n |  | TRUE
50 | bus_LV_942-25_0_5_node_38 | 0.4 | n |  | TRUE
51 | bus_LV_942-25_0_5_node_39 | 0.4 | n |  | TRUE
52 | bus_LV_942-25_0_5_node_40 | 0.4 | n |  | TRUE
53 | bus_LV_942-25_0_5_node_41 | 0.4 | n |  | TRUE
54 | bus_LV_942-25_0_5_node_60 | 0.4 | n |  | TRUE
55 | bus_LV_942-25_0_5_node_43 | 0.4 | n |  | TRUE
56 | bus_LV_942-25_0_5_node_86 | 0.4 | n |  | TRUE
57 | bus_LV_942-25_0_5_node_63 | 0.4 | n |  | TRUE
58 | bus_LV_942-25_0_5_node_42 | 0.4 | n |  | TRUE
59 | bus_LV_942-25_0_5_node_72 | 0.4 | n |  | TRUE
60 | bus_LV_942-25_0_5_node_46 | 0.4 | n |  | TRUE
61 | bus_LV_942-25_0_5_node_59 | 0.4 | n |  | TRUE
62 | bus_LV_942-25_0_5_node_56 | 0.4 | n |  | TRUE
63 | bus_LV_942-25_0_5_node_68 | 0.4 | n |  | TRUE
64 | bus_LV_942-25_0_5_node_57 | 0.4 | n |  | TRUE
65 | bus_LV_942-25_0_5_node_47 | 0.4 | n |  | TRUE
66 | bus_LV_942-25_0_5_node_49 | 0.4 | n |  | TRUE
67 | bus_LV_942-25_0_5_node_51 | 0.4 | n |  | TRUE
68 | bus_LV_942-25_0_5_node_52 | 0.4 | n |  | TRUE
69 | bus_LV_942-25_0_5_node_58 | 0.4 | n |  | TRUE
70 | bus_LV_942-25_0_5_node_61 | 0.4 | n |  | TRUE
71 | bus_LV_942-25_0_5_node_62 | 0.4 | n |  | TRUE
72 | bus_LV_942-25_0_5_node_79 | 0.4 | n |  | TRUE
73 | bus_LV_942-25_0_5_node_67 | 0.4 | n |  | TRUE
74 | bus_LV_942-25_0_5_node_69 | 0.4 | n |  | TRUE
75 | bus_LV_942-25_0_5_node_80 | 0.4 | n |  | TRUE
76 | bus_LV_942-25_0_5_node_65 | 0.4 | n |  | TRUE
77 | bus_LV_942-25_0_5_node_76 | 0.4 | n |  | TRUE
78 | bus_LV_942-25_0_5_node_66 | 0.4 | n |  | TRUE
79 | bus_LV_942-25_0_5_node_81 | 0.4 | n |  | TRUE
80 | bus_LV_942-25_0_5_node_74 | 0.4 | n |  | TRUE
81 | bus_LV_942-25_0_5_node_82 | 0.4 | n |  | TRUE
82 | bus_LV_942-25_0_5_node_70 | 0.4 | n |  | TRUE
83 | bus_LV_942-25_0_5_node_71 | 0.4 | n |  | TRUE
84 | bus_LV_942-25_0_5_node_83 | 0.4 | n |  | TRUE
85 | bus_LV_942-25_0_5_node_84 | 0.4 | n |  | TRUE
86 | bus_LV_942-25_0_5_node_73 | 0.4 | n |  | TRUE
87 | bus_LV_942-25_0_5_node_75 | 0.4 | n |  | TRUE
88 | bus_LV_942-25_0_5_node_78 | 0.4 | n |  | TRUE
89 | bus_LV_942-25_0_5_node_90 | 0.4 | n |  | TRUE
90 | bus_LV_942-25_0_5_node_93 | 0.4 | n |  | TRUE
91 | bus_LV_942-25_0_5_node_92 | 0.4 | n |  | TRUE
92 | bus_LV_942-25_0_5_node_88 | 0.4 | n |  | TRUE
93 | bus_LV_942-25_0_5_node_95 | 0.4 | n |  | TRUE
94 | bus_LV_942-25_0_5_node_96 | 0.4 | n |  | TRUE
95 | bus_LV_942-25_0_5_node_85 | 0.4 | n |  | TRUE
96 | bus_LV_942-25_0_5_node_94 | 0.4 | n |  | TRUE
97 | bus_LV_942-25_0_5_node_87 | 0.4 | n |  | TRUE
98 | bus_LV_942-25_0_5_node_89 | 0.4 | n |  | TRUE
99 | bus_LV_942-25_0_5_node_91 | 0.4 | n |  | TRUE
100 | bus_LV_942-25_0_5_node_97 | 0.4 | n |  | TRUE
101 | bus_MV_284_0_node_3 | 20 | n |  | TRUE

## load
| name | bus | p_mw | q_mvar | const_z_percent | const_i_percent | sn_mva | scaling | in_service | type
0 | LV_942-25_0_5_load_0 | 0 | 0.010017 | 0.0025104 | 0 | 0 |  | 1 | TRUE | wye
1 | LV_942-25_0_5_load_4 | 4 | 0.013127 | 0.0032899 | 0 | 0 |  | 1 | TRUE | wye
2 | LV_942-25_0_5_load_33 | 6 | 0.0040638 | 0.0010185 | 0 | 0 |  | 1 | TRUE | wye
3 | LV_942-25_0_5_load_107 | 7 | 0.0023298 | 0.00058389 | 0 | 0 |  | 1 | TRUE | wye
4 | LV_942-25_0_5_load_27 | 8 | 0.00456 | 0.0011428 | 0 | 0 |  | 1 | TRUE | wye
5 | LV_942-25_0_5_load_101 | 9 | 0.0020558 | 0.00051523 | 0 | 0 |  | 1 | TRUE | wye
6 | LV_942-25_0_5_load_5 | 11 | 0.00052504 | 0.00013159 | 0 | 0 |  | 1 | TRUE | wye
7 | LV_942-25_0_5_load_6 | 12 | 0.00050234 | 0.0001259 | 0 | 0 |  | 1 | TRUE | wye
8 | LV_942-25_0_5_load_7 | 13 | 0.037368 | 0.0093652 | 0 | 0 |  | 1 | TRUE | wye
9 | LV_942-25_0_5_load_21 | 15 | 0.0056113 | 0.0014063 | 0 | 0 |  | 1 | TRUE | wye
10 | LV_942-25_0_5_load_22 | 16 | 0.00066251 | 0.00016604 | 0 | 0 |  | 1 | TRUE | wye
11 | LV_942-25_0_5_load_105 | 17 | 0.00066294 | 0.00016615 | 0 | 0 |  | 1 | TRUE | wye
12 | LV_942-25_0_5_load_9 | 19 | 0.0065363 | 0.0016381 | 0 | 0 |  | 1 | TRUE | wye
13 | LV_942-25_0_5_load_15 | 23 | 0.011876 | 0.0029765 | 0 | 0 |  | 1 | TRUE | wye
14 | LV_942-25_0_5_load_28 | 25 | 0.0010681 | 0.00026768 | 0 | 0 |  | 1 | TRUE | wye
15 | LV_942-25_0_5_load_19 | 27 | 0.0039845 | 0.0009986 | 0 | 0 |  | 1 | TRUE | wye
16 | LV_942-25_0_5_load_99 | 28 | 0.0094074 | 0.0023577 | 0 | 0 |  | 1 | TRUE | wye
17 | LV_942-25_0_5_load_34 | 29 | 0.0030668 | 0.00076861 | 0 | 0 |  | 1 | TRUE | wye
18 | LV_942-25_0_5_load_23 | 30 | 0.0067902 | 0.0017018 | 0 | 0 |  | 1 | TRUE | wye
19 | LV_942-25_0_5_load_17 | 31 | 0.0027463 | 0.00068829 | 0 | 0 |  | 1 | TRUE | wye
20 | LV_942-25_0_5_load_53 | 33 | 0.0090805 | 0.0022758 | 0 | 0 |  | 1 | TRUE | wye
21 | LV_942-25_0_5_load_48 | 34 | 0.0066454 | 0.0016655 | 0 | 0 |  | 1 | TRUE | wye
22 | LV_942-25_0_5_load_18 | 35 | 0.0055851 | 0.0013997 | 0 | 0 |  | 1 | TRUE | wye
23 | LV_942-25_0_5_load_20 | 36 | 0.03048 | 0.0076389 | 0 | 0 |  | 1 | TRUE | wye
24 | LV_942-25_0_5_load_106 | 37 | 0.0037513 | 0.00094017 | 0 | 0 |  | 1 | TRUE | wye
25 | LV_942-25_0_5_load_103 | 38 | 0.00012821 | 3.2132e-05 | 0 | 0 |  | 1 | TRUE | wye
26 | LV_942-25_0_5_load_25 | 41 | 0.0001282 | 3.213e-05 | 0 | 0 |  | 1 | TRUE | wye
27 | LV_942-25_0_5_load_35 | 42 | 0.003346 | 0.00083859 | 0 | 0 |  | 1 | TRUE | wye
28 | LV_942-25_0_5_load_29 | 43 | 0.011081 | 0.0027772 | 0 | 0 |  | 1 | TRUE | wye
29 | LV_942-25_0_5_load_100 | 45 | 0.0059937 | 0.0015022 | 0 | 0 |  | 1 | TRUE | wye
30 | LV_942-25_0_5_load_44 | 46 | 0.022942 | 0.0057498 | 0 | 0 |  | 1 | TRUE | wye
31 | LV_942-25_0_5_load_45 | 47 | 0.0062344 | 0.0015625 | 0 | 0 |  | 1 | TRUE | wye
32 | LV_942-25_0_5_load_36 | 48 | 0.0013986 | 0.00035053 | 0 | 0 |  | 1 | TRUE | wye
33 | LV_942-25_0_5_load_37 | 49 | 0.00064552 | 0.00016178 | 0 | 0 |  | 1 | TRUE | wye
34 | LV_942-25_0_5_load_39 | 51 | 0.0005317 | 0.00013326 | 0 | 0 |  | 1 | TRUE | wye
35 | LV_942-25_0_5_load_40 | 52 | 0.0012235 | 0.00030663 | 0 | 0 |  | 1 | TRUE | wye
36 | LV_942-25_0_5_load_41 | 53 | 0.016914 | 0.004239 | 0 | 0 |  | 1 | TRUE | wye
37 | LV_942-25_0_5_load_60 | 54 | 0.00049287 | 0.00012353 | 0 | 0 |  | 1 | TRUE | wye
38 | LV_942-25_0_5_load_86 | 56 | 0.011 | 0.0027568 | 0 | 0 |  | 1 | TRUE | wye
39 | LV_942-25_0_5_load_63 | 57 | 0.011167 | 0.0027986 | 0 | 0 |  | 1 | TRUE | wye
40 | LV_942-25_0_5_load_42 | 58 | 0.0067534 | 0.0016926 | 0 | 0 |  | 1 | TRUE | wye
41 | LV_942-25_0_5_load_56 | 62 | 0.010903 | 0.0027326 | 0 | 0 |  | 1 | TRUE | wye
42 | LV_942-25_0_5_load_68 | 63 | 0.043229 | 0.010834 | 0 | 0 |  | 1 | TRUE | wye
43 | LV_942-25_0_5_load_47 | 65 | 0.0056641 | 0.0014196 | 0 | 0 |  | 1 | TRUE | wye
44 | LV_942-25_0_5_load_51 | 67 | 0.0024114 | 0.00060435 | 0 | 0 |  | 1 | TRUE | wye
45 | LV_942-25_0_5_load_52 | 68 | 0.0071044 | 0.0017805 | 0 | 0 |  | 1 | TRUE | wye
46 | LV_942-25_0_5_load_58 | 69 | 0.0020415 | 0.00051164 | 0 | 0 |  | 1 | TRUE | wye
47 | LV_942-25_0_5_load_61 | 70 | 0.0023237 | 0.00058238 | 0 | 0 |  | 1 | TRUE | wye
48 | LV_942-25_0_5_load_62 | 71 | 0.0054257 | 0.0013598 | 0 | 0 |  | 1 | TRUE | wye
49 | LV_942-25_0_5_load_79 | 72 | 0.00049287 | 0.00012353 | 0 | 0 |  | 1 | TRUE | wye
50 | LV_942-25_0_5_load_67 | 73 | 0.0046413 | 0.0011632 | 0 | 0 |  | 1 | TRUE | wye
51 | LV_942-25_0_5_load_69 | 74 | 0.0046399 | 0.0011629 | 0 | 0 |  | 1 | TRUE | wye
52 | LV_942-25_0_5_load_80 | 75 | 0.0051523 | 0.0012913 | 0 | 0 |  | 1 | TRUE | wye
53 | LV_942-25_0_5_load_65 | 76 | 0.0082418 | 0.0020656 | 0 | 0 |  | 1 | TRUE | wye
54 | LV_942-25_0_5_load_76 | 77 | 0.0065683 | 0.0016462 | 0 | 0 |  | 1 | TRUE | wye
55 | LV_942-25_0_5_load_66 | 78 | 0.0058548 | 0.0014674 | 0 | 0 |  | 1 | TRUE | wye
56 | LV_942-25_0_5_load_82 | 81 | 0.0048721 | 0.0012211 | 0 | 0 |  | 1 | TRUE | wye
57 | LV_942-25_0_5_load_70 | 82 | 0.011319 | 0.0028369 | 0 | 0 |  | 1 | TRUE | wye
58 | LV_942-25_0_5_load_71 | 83 | 0.0061344 | 0.0015374 | 0 | 0 |  | 1 | TRUE | wye
59 | LV_942-25_0_5_load_83 | 84 | 0.018928 | 0.0047438 | 0 | 0 |  | 1 | TRUE | wye
60 | LV_942-25_0_5_load_84 | 85 | 0.014398 | 0.0036084 | 0 | 0 |  | 1 | TRUE | wye
61 | LV_942-25_0_5_load_73 | 86 | 0.011238 | 0.0028166 | 0 | 0 |  | 1 | TRUE | wye
62 | LV_942-25_0_5_load_78 | 88 | 0.0079017 | 0.0019804 | 0 | 0 |  | 1 | TRUE | wye
63 | LV_942-25_0_5_load_90 | 89 | 0.0053334 | 0.0013367 | 0 | 0 |  | 1 | TRUE | wye
64 | LV_942-25_0_5_load_93 | 90 | 0.0072205 | 0.0018096 | 0 | 0 |  | 1 | TRUE | wye
65 | LV_942-25_0_5_load_92 | 91 | 0.0047428 | 0.0011887 | 0 | 0 |  | 1 | TRUE | wye
66 | LV_942-25_0_5_load_88 | 92 | 0.0078276 | 0.0019618 | 0 | 0 |  | 1 | TRUE | wye
67 | LV_942-25_0_5_load_95 | 93 | 0.0022137 | 0.0005548 | 0 | 0 |  | 1 | TRUE | wye
68 | LV_942-25_0_5_load_96 | 94 | 0.0022168 | 0.00055559 | 0 | 0 |  | 1 | TRUE | wye
69 | LV_942-25_0_5_load_85 | 95 | 0.0084541 | 0.0021188 | 0 | 0 |  | 1 | TRUE | wye
70 | LV_942-25_0_5_load_94 | 96 | 0.0072164 | 0.0018086 | 0 | 0 |  | 1 | TRUE | wye
71 | LV_942-25_0_5_load_87 | 97 | 0.0060386 | 0.0015134 | 0 | 0 |  | 1 | TRUE | wye
72 | LV_942-25_0_5_load_89 | 98 | 0.0073284 | 0.0018367 | 0 | 0 |  | 1 | TRUE | wye
73 | LV_942-25_0_5_load_91 | 99 | 0.0022096 | 0.00055377 | 0 | 0 |  | 1 | TRUE | wye
74 | LV_942-25_0_5_load_97 | 100 | 0.0022114 | 0.00055422 | 0 | 0 |  | 1 | TRUE | wye

## ext_grid
| name | bus | vm_pu | va_degree | slack_weight | in_service
0 |  | 68 | 1 | 0 | 1 | TRUE

## line
| name | std_type | from_bus | to_bus | length_km | r_ohm_per_km | x_ohm_per_km | c_nf_per_km | g_us_per_km | max_i_ka | df | parallel | type | in_service
0 | LV_942-25_0_5_line_0 |  | 0 | 1 | 0.048823 | 0.125 | 0.08 | 261 | 0 | 0.364 | 1 | 1 | cs | TRUE
1 | LV_942-25_0_5_line_1 |  | 0 | 2 | 0.023916 | 0.125 | 0.08 | 261 | 0 | 0.364 | 1 | 1 | cs | TRUE
2 | LV_942-25_0_5_line_2 |  | 1 | 3 | 0.062421 | 0.125 | 0.08 | 261 | 0 | 0.364 | 1 | 1 | cs | TRUE
3 | LV_942-25_0_5_line_3 |  | 2 | 4 | 0.034692 | 0.125 | 0.08 | 261 | 0 | 0.364 | 1 | 1 | cs | TRUE
4 | LV_942-25_0_5_line_4 |  | 3 | 5 | 0.03243 | 0.125 | 0.08 | 261 | 0 | 0.364 | 1 | 1 | cs | TRUE
5 | LV_942-25_0_5_line_5 |  | 3 | 6 | 0.030634 | 0.125 | 0.08 | 261 | 0 | 0.364 | 1 | 1 | cs | TRUE
6 | LV_942-25_0_5_line_6 |  | 4 | 7 | 7.2359e-05 | 0.125 | 0.08 | 261 | 0 | 0.364 | 1 | 1 | cs | TRUE
7 | LV_942-25_0_5_line_7 |  | 5 | 8 | 0.0087567 | 0.125 | 0.08 | 261 | 0 | 0.364 | 1 | 1 | cs | TRUE
8 | LV_942-25_0_5_line_8 |  | 6 | 9 | 0.0087712 | 0.125 | 0.08 | 261 | 0 | 0.364 | 1 | 1 | cs | TRUE
9 | LV_942-25_0_5_line_9 |  | 6 | 10 | 0.044842 | 0.125 | 0.08 | 261 | 0 | 0.364 | 1 | 1 | cs | TRUE
10 | LV_942-25_0_5_line_10 |  | 8 | 22 | 0.0083686 | 0.125 | 0.08 | 261 | 0 | 0.364 | 1 | 1 | cs | TRUE
11 | LV_942-25_0_5_line_11 |  | 9 | 45 | 0.0033741 | 0.125 | 0.08 | 261 | 0 | 0.364 | 1 | 1 | cs | TRUE
12 | LV_942-25_0_5_line_12 |  | 10 | 44 | 0.01466 | 0.125 | 0.08 | 261 | 0 | 0.364 | 1 | 1 | cs | TRUE
13 | LV_942-25_0_5_line_13 |  | 11 | 12 | 0.022422 | 0.125 | 0.08 | 261 | 0 | 0.364 | 1 | 1 | cs | TRUE
14 | LV_942-25_0_5_line_14 |  | 12 | 13 | 0.038109 | 0.125 | 0.08 | 261 | 0 | 0.364 | 1 | 1 | cs | TRUE
15 | LV_942-25_0_5_line_15 |  | 13 | 14 | 0.012604 | 0.125 | 0.08 | 261 | 0 | 0.364 | 1 | 1 | cs | TRUE
16 | LV_942-25_0_5_line_16 |  | 14 | 15 | 0.023332 | 0.125 | 0.08 | 261 | 0 | 0.364 | 1 | 1 | cs | TRUE
17 | LV_942-25_0_5_line_17 |  | 14 | 16 | 0.032109 | 0.125 | 0.08 | 261 | 0 | 0.364 | 1 | 1 | cs | TRUE
18 | LV_942-25_0_5_line_18 |  | 15 | 17 | 0.050115 | 0.125 | 0.08 | 261 | 0 | 0.364 | 1 | 1 | cs | TRUE
19 | LV_942-25_0_5_line_19 |  | 16 | 18 | 0.026292 | 0.125 | 0.08 | 261 | 0 | 0.364 | 1 | 1 | cs | TRUE
20 | LV_942-25_0_5_line_20 |  | 17 | 37 | 0.039271 | 0.125 | 0.08 | 261 | 0 | 0.364 | 1 | 1 | cs | TRUE
21 | LV_942-25_0_5_line_21 |  | 17 | 38 | 0.084899 | 0.125 | 0.08 | 261 | 0 | 0.364 | 1 | 1 | cs | TRUE
22 | LV_942-25_0_5_line_22 |  | 18 | 36 | 0.007452 | 0.125 | 0.08 | 261 | 0 | 0.364 | 1 | 1 | cs | TRUE
23 | LV_942-25_0_5_line_23 |  | 19 | 20 | 0.022893 | 0.125 | 0.08 | 261 | 0 | 0.364 | 1 | 4 | cs | TRUE
24 | LV_942-25_0_5_line_24 |  | 19 | 21 | 0.060439 | 0.125 | 0.08 | 261 | 0 | 0.364 | 1 | 4 | cs | TRUE
25 | LV_942-25_0_5_line_25 |  | 20 | 22 | 0.014541 | 0.125 | 0.08 | 261 | 0 | 0.364 | 1 | 4 | cs | TRUE
26 | LV_942-25_0_5_line_26 |  | 21 | 23 | 0.047637 | 0.125 | 0.08 | 261 | 0 | 0.364 | 1 | 4 | cs | TRUE
27 | LV_942-25_0_5_line_27 |  | 21 | 24 | 0.021221 | 0.125 | 0.08 | 261 | 0 | 0.364 | 1 | 1 | cs | TRUE
28 | LV_942-25_0_5_line_28 |  | 22 | 25 | 0.022829 | 0.125 | 0.08 | 261 | 0 | 0.364 | 1 | 4 | cs | TRUE
29 | LV_942-25_0_5_line_29 |  | 23 | 26 | 0.034657 | 0.125 | 0.08 | 261 | 0 | 0.364 | 1 | 4 | cs | TRUE
30 | LV_942-25_0_5_line_30 |  | 24 | 28 | 0.040367 | 0.125 | 0.08 | 261 | 0 | 0.364 | 1 | 1 | cs | TRUE
31 | LV_942-25_0_5_line_31 |  | 25 | 29 | 0.020098 | 0.125 | 0.08 | 261 | 0 | 0.364 | 1 | 4 | cs | TRUE
32 | LV_942-25_0_5_line_32 |  | 26 | 27 | 0.029212 | 0.125 | 0.08 | 261 | 0 | 0.364 | 1 | 2 | cs | TRUE
33 | LV_942-25_0_5_line_33 |  | 27 | 30 | 0.080007 | 0.125 | 0.08 | 261 | 0 | 0.364 | 1 | 1 | cs | TRUE
34 | LV_942-25_0_5_line_34 |  | 27 | 31 | 0.012554 | 0.125 | 0.08 | 261 | 0 | 0.364 | 1 | 1 | cs | TRUE
35 | LV_942-25_0_5_line_35 |  | 29 | 42 | 0.021888 | 0.125 | 0.08 | 261 | 0 | 0.364 | 1 | 4 | cs | TRUE
36 | LV_942-25_0_5_line_36 |  | 31 | 35 | 0.013629 | 0.125 | 0.08 | 261 | 0 | 0.364 | 1 | 1 | cs | TRUE
37 | LV_942-25_0_5_line_37 |  | 32 | 33 | 0.01714 | 0.125 | 0.08 | 261 | 0 | 0.364 | 1 | 1 | cs | TRUE
38 | LV_942-25_0_5_line_38 |  | 32 | 34 | 0.023354 | 0.125 | 0.08 | 261 | 0 | 0.364 | 1 | 1 | cs | TRUE
39 | LV_942-25_0_5_line_39 |  | 34 | 65 | 0.011366 | 0.125 | 0.08 | 261 | 0 | 0.364 | 1 | 1 | cs | TRUE
40 | LV_942-25_0_5_line_40 |  | 35 | 36 | 0.035079 | 0.125 | 0.08 | 261 | 0 | 0.364 | 1 | 1 | cs | TRUE
41 | LV_942-25_0_5_line_41 |  | 38 | 40 | 0.022746 | 0.125 | 0.08 | 261 | 0 | 0.364 | 1 | 1 | cs | TRUE
42 | LV_942-25_0_5_line_42 |  | 39 | 40 | 0.054176 | 0.125 | 0.08 | 261 | 0 | 0.364 | 1 | 1 | cs | TRUE
43 | LV_942-25_0_5_line_43 |  | 39 | 41 | 0.023083 | 0.125 | 0.08 | 261 | 0 | 0.364 | 1 | 1 | cs | TRUE
44 | LV_942-25_0_5_line_44 |  | 42 | 46 | 0.0039236 | 0.125 | 0.08 | 261 | 0 | 0.364 | 1 | 4 | cs | TRUE
45 | LV_942-25_0_5_line_45 |  | 43 | 44 | 0.015299 | 0.125 | 0.08 | 261 | 0 | 0.364 | 1 | 1 | cs | TRUE
46 | LV_942-25_0_5_line_46 |  | 46 | 47 | 0.013962 | 0.125 | 0.08 | 261 | 0 | 0.364 | 1 | 4 | cs | TRUE
47 | LV_942-25_0_5_line_47 |  | 47 | 60 | 0.025019 | 0.125 | 0.08 | 261 | 0 | 0.364 | 1 | 4 | cs | TRUE
48 | LV_942-25_0_5_line_48 |  | 48 | 49 | 0.014671 | 0.125 | 0.08 | 261 | 0 | 0.364 | 1 | 1 | cs | TRUE
49 | LV_942-25_0_5_line_49 |  | 48 | 50 | 5.6537e-05 | 0.125 | 0.08 | 261 | 0 | 0.364 | 1 | 1 | cs | TRUE
50 | LV_942-25_0_5_line_50 |  | 49 | 51 | 0.023316 | 0.125 | 0.08 | 261 | 0 | 0.364 | 1 | 1 | cs | TRUE
51 | LV_942-25_0_5_line_51 |  | 50 | 52 | 0.015546 | 0.125 | 0.08 | 261 | 0 | 0.364 | 1 | 1 | cs | TRUE
52 | LV_942-25_0_5_line_52 |  | 50 | 53 | 0.014406 | 0.125 | 0.08 | 261 | 0 | 0.364 | 1 | 1 | cs | TRUE
53 | LV_942-25_0_5_line_53 |  | 51 | 54 | 0.010558 | 0.125 | 0.08 | 261 | 0 | 0.364 | 1 | 1 | cs | TRUE
54 | LV_942-25_0_5_line_54 |  | 52 | 55 | 0.036416 | 0.125 | 0.08 | 261 | 0 | 0.364 | 1 | 1 | cs | TRUE
55 | LV_942-25_0_5_line_55 |  | 53 | 56 | 0.016158 | 0.125 | 0.08 | 261 | 0 | 0.364 | 1 | 1 | cs | TRUE
56 | LV_942-25_0_5_line_56 |  | 54 | 57 | 0.0066686 | 0.125 | 0.08 | 261 | 0 | 0.364 | 1 | 1 | cs | TRUE
57 | LV_942-25_0_5_line_57 |  | 55 | 58 | 0.031313 | 0.125 | 0.08 | 261 | 0 | 0.364 | 1 | 1 | cs | TRUE
58 | LV_942-25_0_5_line_58 |  | 56 | 59 | 0.0099274 | 0.125 | 0.08 | 261 | 0 | 0.364 | 1 | 1 | cs | TRUE
59 | LV_942-25_0_5_line_59 |  | 57 | 72 | 0.0027052 | 0.125 | 0.08 | 261 | 0 | 0.364 | 1 | 1 | cs | TRUE
60 | LV_942-25_0_5_line_60 |  | 59 | 84 | 0.018397 | 0.125 | 0.08 | 261 | 0 | 0.364 | 1 | 1 | cs | TRUE
61 | LV_942-25_0_5_line_61 |  | 59 | 83 | 0.025348 | 0.125 | 0.08 | 261 | 0 | 0.364 | 1 | 1 | cs | TRUE
62 | LV_942-25_0_5_line_62 |  | 60 | 61 | 0.00737 | 0.125 | 0.08 | 261 | 0 | 0.364 | 1 | 1 | cs | TRUE
63 | LV_942-25_0_5_line_63 |  | 60 | 62 | 0.04027 | 0.125 | 0.08 | 261 | 0 | 0.364 | 1 | 4 | cs | TRUE
64 | LV_942-25_0_5_line_64 |  | 61 | 63 | 0.028259 | 0.125 | 0.08 | 261 | 0 | 0.364 | 1 | 1 | cs | TRUE
65 | LV_942-25_0_5_line_65 |  | 62 | 64 | 0.028234 | 0.125 | 0.08 | 261 | 0 | 0.364 | 1 | 4 | cs | TRUE
66 | LV_942-25_0_5_line_66 |  | 64 | 69 | 0.017326 | 0.125 | 0.08 | 261 | 0 | 0.364 | 1 | 4 | cs | TRUE
67 | LV_942-25_0_5_line_67 |  | 64 | 68 | 0.038832 | 0.125 | 0.08 | 261 | 0 | 0.364 | 1 | 4 | cs | TRUE
68 | LV_942-25_0_5_line_68 |  | 65 | 66 | 0.011702 | 0.125 | 0.08 | 261 | 0 | 0.364 | 1 | 1 | cs | TRUE
69 | LV_942-25_0_5_line_69 |  | 66 | 67 | 0.015596 | 0.125 | 0.08 | 261 | 0 | 0.364 | 1 | 1 | cs | TRUE
70 | LV_942-25_0_5_line_70 |  | 66 | 68 | 0.048046 | 0.125 | 0.08 | 261 | 0 | 0.364 | 1 | 1 | cs | TRUE
71 | LV_942-25_0_5_line_71 |  | 69 | 70 | 0.067249 | 0.125 | 0.08 | 261 | 0 | 0.364 | 1 | 4 | cs | TRUE
72 | LV_942-25_0_5_line_72 |  | 70 | 71 | 0.010855 | 0.125 | 0.08 | 261 | 0 | 0.364 | 1 | 4 | cs | TRUE
73 | LV_942-25_0_5_line_73 |  | 71 | 73 | 0.030307 | 0.125 | 0.08 | 261 | 0 | 0.364 | 1 | 4 | cs | TRUE
74 | LV_942-25_0_5_line_74 |  | 72 | 75 | 0.017896 | 0.125 | 0.08 | 261 | 0 | 0.364 | 1 | 1 | cs | TRUE
75 | LV_942-25_0_5_line_75 |  | 73 | 74 | 0.00049227 | 0.125 | 0.08 | 261 | 0 | 0.364 | 1 | 4 | cs | TRUE
76 | LV_942-25_0_5_line_76 |  | 74 | 79 | 0.030716 | 0.125 | 0.08 | 261 | 0 | 0.364 | 1 | 2 | cs | TRUE
77 | LV_942-25_0_5_line_77 |  | 75 | 79 | 0.015023 | 0.125 | 0.08 | 261 | 0 | 0.364 | 1 | 2 | cs | TRUE
78 | LV_942-25_0_5_line_78 |  | 76 | 77 | 0.031444 | 0.125 | 0.08 | 261 | 0 | 0.364 | 1 | 1 | cs | TRUE
79 | LV_942-25_0_5_line_79 |  | 77 | 80 | 0.043442 | 0.125 | 0.08 | 261 | 0 | 0.364 | 1 | 1 | cs | TRUE
80 | LV_942-25_0_5_line_80 |  | 78 | 79 | 0.027122 | 0.125 | 0.08 | 261 | 0 | 0.364 | 1 | 1 | cs | TRUE
81 | LV_942-25_0_5_line_81 |  | 79 | 81 | 0.01555 | 0.125 | 0.08 | 261 | 0 | 0.364 | 1 | 1 | cs | TRUE
82 | LV_942-25_0_5_line_82 |  | 80 | 86 | 0.024081 | 0.125 | 0.08 | 261 | 0 | 0.364 | 1 | 1 | cs | TRUE
83 | LV_942-25_0_5_line_83 |  | 81 | 93 | 0.029407 | 0.125 | 0.08 | 261 | 0 | 0.364 | 1 | 1 | cs | TRUE
84 | LV_942-25_0_5_line_84 |  | 82 | 83 | 0.010584 | 0.125 | 0.08 | 261 | 0 | 0.364 | 1 | 1 | cs | TRUE
85 | LV_942-25_0_5_line_85 |  | 84 | 85 | 0.0053151 | 0.125 | 0.08 | 261 | 0 | 0.364 | 1 | 1 | cs | TRUE
86 | LV_942-25_0_5_line_86 |  | 85 | 95 | 0.020161 | 0.125 | 0.08 | 261 | 0 | 0.364 | 1 | 1 | cs | TRUE
87 | LV_942-25_0_5_line_87 |  | 86 | 87 | 0.041166 | 0.125 | 0.08 | 261 | 0 | 0.364 | 1 | 1 | cs | TRUE
88 | LV_942-25_0_5_line_88 |  | 87 | 88 | 0.027741 | 0.125 | 0.08 | 261 | 0 | 0.364 | 1 | 1 | cs | TRUE
89 | LV_942-25_0_5_line_89 |  | 88 | 89 | 3.837e-06 | 0.125 | 0.08 | 261 | 0 | 0.364 | 1 | 1 | cs | TRUE
90 | LV_942-25_0_5_line_90 |  | 89 | 92 | 0.029683 | 0.125 | 0.08 | 261 | 0 | 0.364 | 1 | 1 | cs | TRUE
91 | LV_942-25_0_5_line_91 |  | 90 | 91 | 0.011074 | 0.125 | 0.08 | 261 | 0 | 0.364 | 1 | 1 | cs | TRUE
92 | LV_942-25_0_5_line_92 |  | 91 | 96 | 0.0019991 | 0.125 | 0.08 | 261 | 0 | 0.364 | 1 | 1 | cs | TRUE
93 | LV_942-25_0_5_line_93 |  | 92 | 97 | 0.0044774 | 0.125 | 0.08 | 261 | 0 | 0.364 | 1 | 1 | cs | TRUE
94 | LV_942-25_0_5_line_94 |  | 93 | 94 | 5.5689e-05 | 0.125 | 0.08 | 261 | 0 | 0.364 | 1 | 1 | cs | TRUE
95 | LV_942-25_0_5_line_95 |  | 94 | 100 | 5.6633e-05 | 0.125 | 0.08 | 261 | 0 | 0.364 | 1 | 1 | cs | TRUE
96 | LV_942-25_0_5_line_96 |  | 95 | 96 | 0.015671 | 0.125 | 0.08 | 261 | 0 | 0.364 | 1 | 1 | cs | TRUE
97 | LV_942-25_0_5_line_97 |  | 97 | 98 | 0.021611 | 0.125 | 0.08 | 261 | 0 | 0.364 | 1 | 1 | cs | TRUE
98 | LV_942-25_0_5_line_98 |  | 98 | 99 | 0.0064853 | 0.125 | 0.08 | 261 | 0 | 0.364 | 1 | 1 | cs | TRUE
99 | LV_942-25_0_5_line_99 |  | 99 | 100 | 5.2868e-05 | 0.125 | 0.08 | 261 | 0 | 0.364 | 1 | 1 | cs | TRUE

## trafo
| name | std_type | hv_bus | lv_bus | sn_mva | vn_hv_kv | vn_lv_kv | vk_percent | vkr_percent | pfe_kw | i0_percent | shift_degree | tap_side | tap_neutral | tap_min | tap_max | tap_step_percent | tap_step_degree | tap_pos | tap_phase_shifter | parallel | df | in_service
0 | LV_942-25_0_5_trafo_52 | 0.63 MVA 20/0.4 kV | 101 | 68 | 0.63 | 20 | 0.4 | 6 | 1.206 | 1.65 | 0.2619 | 150 | hv | 0 | -2 | 2 | 2.5 | 0 | 0 | FALSE | 1 | 1 | TRUE

## line_geodata
| x0 | y0 | x1 | y1 | x2 | y2 | x3 | y3 | x4 | y4 | x5 | y5 | x6 | y6
0 | 2613690.4483 | 1178701.9128 | 2613686.8832 | 1178663.7519 | 2613687.5859 | 1178660.4741 | 2613689.0655 | 1178658.2429 | 2613691.5595 | 1178656.7256 | 2613693.0914 | 1178656.5123
1 | 2613716.7791 | 1178653.2145 | 2613693.0914 | 1178656.5123
2 | 2613690.4483 | 1178701.9128 | 2613681.6531 | 1178702.7044 | 2613676.4941 | 1178703.6598 | 2613671.5714 | 1178704.827 | 2613667.0384 | 1178705.9506 | 2613660.2749 | 1178706.9692 | 2613628.5684 | 1178710.9327
3 | 2613716.7791 | 1178653.2145 | 2613712.3909 | 1178618.8007
4 | 2613619.1271 | 1178679.9066 | 2613621.8726 | 1178688.8063 | 2613628.5684 | 1178710.9327
5 | 2613628.5684 | 1178710.9327 | 2613630.2711 | 1178718.1402 | 2613631.6675 | 1178725.6139 | 2613633.5387 | 1178741.1264
6 | 2613712.3817 | 1178618.7289 | 2613712.3909 | 1178618.8007
7 | 2613619.1271 | 1178679.9066 | 2613623.1584 | 1178677.6479 | 2613625.6564 | 1178674.3519
8 | 2613633.5387 | 1178741.1264 | 2613628.9484 | 1178748.6006
9 | 2613637.7501 | 1178785.7584 | 2613637.0374 | 1178776.5854 | 2613635.7699 | 1178759.4294 | 2613633.6098 | 1178741.7154 | 2613633.5387 | 1178741.1264
10 | 2613626.1333 | 1178666.1599 | 2613626.7362 | 1178669.852 | 2613625.6564 | 1178674.3519
11 | 2613629.3167 | 1178751.9546 | 2613628.9484 | 1178748.6006
12 | 2613637.7501 | 1178785.7584 | 2613641.1563 | 1178786.2219 | 2613644.1246 | 1178787.7739 | 2613646.0073 | 1178789.6791 | 2613647.3464 | 1178792.1167 | 2613647.9064 | 1178794.4859
13 | 2613366.737 | 1178518.899 | 2613386.4111 | 1178529.6534
14 | 2613386.4111 | 1178529.6534 | 2613391.7191 | 1178532.5549 | 2613417.8638 | 1178551.1099
15 | 2613428.1425 | 1178558.4048 | 2613417.8638 | 1178551.1099
16 | 2613428.1425 | 1178558.4048 | 2613426.1878 | 1178561.3463 | 2613411.3409 | 1178555.5436 | 2613408.0835 | 1178553.4729
17 | 2613428.1425 | 1178558.4048 | 2613454.3239 | 1178576.9938
18 | 2613408.0835 | 1178553.4729 | 2613371.5927 | 1178530.2757 | 2613365.7798 | 1178526.6041
19 | 2613475.9396 | 1178591.9508 | 2613470.3933 | 1178588.4033 | 2613454.3239 | 1178576.9938
20 | 2613365.7798 | 1178526.6041 | 2613349.4447 | 1178516.2862 | 2613335.3176 | 1178509.7182 | 2613331.3352 | 1178507.9172
21 | 2613365.7798 | 1178526.6041 | 2613323.7344 | 1178600.3601
22 | 2613475.9396 | 1178591.9508 | 2613482.1767 | 1178596.0288
23 | 2613614.6055 | 1178659.0746 | 2613611.9602 | 1178649.8195 | 2613608.4575 | 1178637.0227
24 | 2613592.5014 | 1178578.7281 | 2613608.4575 | 1178637.0227
25 | 2613614.6055 | 1178659.0746 | 2613618.3945 | 1178659.25 | 2613621.4096 | 1178660.4463 | 2613624.2614 | 1178662.854 | 2613626.1333 | 1178666.1599
26 | 2613592.5014 | 1178578.7281 | 2613571.3548 | 1178591.9316 | 2613568.1428 | 1178596.7936 | 2613567.2898 | 1178602.35 | 2613568.2633 | 1178613.5655
27 | 2613586.7794 | 1178558.2937 | 2613592.5014 | 1178578.7281
28 | 2613626.1333 | 1178666.1599 | 2613628.3675 | 1178664.6864 | 2613630.9547 | 1178662.4911 | 2613633.1748 | 1178660.5174 | 2613638.3541 | 1178653.9924 | 2613641.7348 | 1178649.7067
29 | 2613557.9024 | 1178645.5399 | 2613566.2532 | 1178631.8072 | 2613568.2148 | 1178625.8308 | 2613568.6526 | 1178618.05 | 2613568.2633 | 1178613.5655
30 | 2613586.7794 | 1178558.2937 | 2613578.9653 | 1178554.1962 | 2613557.629 | 1178543.0202 | 2613553.747 | 1178536.6527
31 | 2613641.7348 | 1178649.7067 | 2613654.1824 | 1178633.9272
32 | 2613557.9024 | 1178645.5399 | 2613533.4527 | 1178629.5541
33 | 2613533.4527 | 1178629.5541 | 2613494.8926 | 1178699.6553
34 | 2613522.945 | 1178622.6839 | 2613533.4527 | 1178629.5541
35 | 2613667.7382 | 1178616.7427 | 2613654.1824 | 1178633.9272
36 | 2613522.945 | 1178622.6839 | 2613511.5375 | 1178615.2255
37 | 2613563.4348 | 1178478.856 | 2613558.6852 | 1178462.3877
38 | 2613563.4348 | 1178478.856 | 2613585.8858 | 1178485.2879
39 | 2613596.8125 | 1178488.4182 | 2613585.8858 | 1178485.2879
40 | 2613511.5375 | 1178615.2255 | 2613482.1767 | 1178596.0288
41 | 2613343.1431 | 1178612.2212 | 2613323.7344 | 1178600.3601
42 | 2613343.1431 | 1178612.2212 | 2613389.8761 | 1178639.8501
43 | 2613389.8761 | 1178639.8501 | 2613409.6905 | 1178651.691
44 | 2613670.1682 | 1178613.6622 | 2613667.7382 | 1178616.7427
45 | 2613647.9064 | 1178794.4859 | 2613656.9008 | 1178793.3501 | 2613663.0879 | 1178792.5909
46 | 2613670.1682 | 1178613.6622 | 2613678.8156 | 1178602.7001
47 | 2613696.1008 | 1178584.7992 | 2613690.7279 | 1178589.0113 | 2613686.517 | 1178592.9371 | 2613678.8156 | 1178602.7001
48 | 2613813.2353 | 1178388.5829 | 2613799.2348 | 1178384.1978
49 | 2613813.2353 | 1178388.5829 | 2613813.2893 | 1178388.5998
50 | 2613799.2348 | 1178384.1978 | 2613791.5151 | 1178381.7798 | 2613776.8966 | 1178377.52
51 | 2613813.2893 | 1178388.5998 | 2613827.9574 | 1178393.7514
52 | 2613813.2893 | 1178388.5998 | 2613811.8761 | 1178374.2634
53 | 2613776.8966 | 1178377.52 | 2613770.2894 | 1178375.5948 | 2613766.7369 | 1178374.6496
54 | 2613862.315 | 1178405.8212 | 2613838.6114 | 1178397.4958 | 2613829.4429 | 1178394.2731 | 2613827.9574 | 1178393.7514
55 | 2613810.291 | 1178358.183 | 2613811.8761 | 1178374.2634
56 | 2613760.2924 | 1178372.9351 | 2613766.7369 | 1178374.6496
57 | 2613862.315 | 1178405.8212 | 2613859.8232 | 1178416.2653 | 2613859.0872 | 1178420.6881 | 2613858.7787 | 1178428.5914 | 2613859.5481 | 1178436.7381
58 | 2613809.3171 | 1178348.3035 | 2613810.291 | 1178358.183
59 | 2613760.2924 | 1178372.9351 | 2613757.6781 | 1178372.2396
60 | 2613809.3171 | 1178348.3035 | 2613807.447 | 1178330.0016
61 | 2613809.3171 | 1178348.3035 | 2613834.6394 | 1178349.4359
62 | 2613703.3769 | 1178583.504 | 2613696.1008 | 1178584.7992
63 | 2613696.1008 | 1178584.7992 | 2613690.6342 | 1178544.9018
64 | 2613703.3769 | 1178583.504 | 2613712.6772 | 1178582.4134 | 2613731.4412 | 1178580.1929
65 | 2613691.2053 | 1178516.8422 | 2613689.7086 | 1178526.5771 | 2613689.5553 | 1178533.5359 | 2613689.6954 | 1178535.7373 | 2613689.9833 | 1178540.1514 | 2613690.6342 | 1178544.9018
66 | 2613691.2053 | 1178516.8422 | 2613694.9823 | 1178499.933
67 | 2613691.2053 | 1178516.8422 | 2613654.0427 | 1178505.578
68 | 2613608.0622 | 1178491.641 | 2613596.8125 | 1178488.4182
69 | 2613608.0622 | 1178491.641 | 2613613.9816 | 1178477.2121
70 | 2613608.0622 | 1178491.641 | 2613654.0427 | 1178505.578
71 | 2613694.9823 | 1178499.933 | 2613709.6427 | 1178434.3011
72 | 2613709.6427 | 1178434.3011 | 2613712.0091 | 1178423.7067
73 | 2613712.0091 | 1178423.7067 | 2613717.3101 | 1178399.9752 | 2613718.6454 | 1178394.1352
74 | 2613740.3834 | 1178367.6385 | 2613757.6781 | 1178372.2396
75 | 2613718.6454 | 1178394.1352 | 2613718.7551 | 1178393.6553
76 | 2613725.8656 | 1178363.7762 | 2613723.4452 | 1178373.1422 | 2613718.7551 | 1178393.6553
77 | 2613725.8656 | 1178363.7762 | 2613740.3834 | 1178367.6385
78 | 2613697.7706 | 1178240.6458 | 2613689.0974 | 1178270.8697
79 | 2613709.7533 | 1178198.8887 | 2613697.7706 | 1178240.6458
80 | 2613725.8656 | 1178363.7762 | 2613699.6416 | 1178356.854
81 | 2613725.8656 | 1178363.7762 | 2613730.1655 | 1178348.8323
82 | 2613709.7533 | 1178198.8887 | 2613730.3518 | 1178211.3617
83 | 2613730.1655 | 1178348.8323 | 2613738.2972 | 1178320.572
84 | 2613845.213 | 1178349.9088 | 2613834.6394 | 1178349.4359
85 | 2613807.447 | 1178330.0016 | 2613806.9067 | 1178324.714
86 | 2613806.9067 | 1178324.714 | 2613805.3791 | 1178309.7637 | 2613804.6896 | 1178304.6775
87 | 2613764.4466 | 1178234.3537 | 2613753.8069 | 1178226.1697 | 2613741.3945 | 1178218.0483 | 2613730.3518 | 1178211.3617
88 | 2613764.4466 | 1178234.3537 | 2613762.4495 | 1178238.9737 | 2613760.3062 | 1178244.0826 | 2613755.5591 | 1178260.5804
89 | 2613755.558 | 1178260.5841 | 2613755.5591 | 1178260.5804
90 | 2613747.3502 | 1178289.1093 | 2613755.558 | 1178260.5841
91 | 2613802.3161 | 1178287.1671 | 2613800.8286 | 1178276.193
92 | 2613802.3161 | 1178287.1671 | 2613802.5846 | 1178289.1481
93 | 2613746.1121 | 1178293.4121 | 2613747.3502 | 1178289.1093
94 | 2613738.2972 | 1178320.572 | 2613738.3126 | 1178320.5185
95 | 2613738.3126 | 1178320.5185 | 2613738.3282 | 1178320.464
96 | 2613804.6896 | 1178304.6775 | 2613802.5846 | 1178289.1481
97 | 2613746.1121 | 1178293.4121 | 2613740.1362 | 1178314.1808
98 | 2613740.1362 | 1178314.1808 | 2613738.3428 | 1178320.4132
99 | 2613738.3282 | 1178320.464 | 2613738.3428 | 1178320.4132

## bus_geodata
| x | y | coords
0 | 2613693.0914 | 1178656.5123
1 | 2613690.4483 | 1178701.9128
2 | 2613716.7791 | 1178653.2145
3 | 2613628.5684 | 1178710.9327
4 | 2613712.3909 | 1178618.8007
5 | 2613619.1271 | 1178679.9066
6 | 2613633.5387 | 1178741.1264
7 | 2613712.3817 | 1178618.7289
8 | 2613625.6564 | 1178674.3519
9 | 2613628.9484 | 1178748.6006
10 | 2613637.7501 | 1178785.7584
11 | 2613366.737 | 1178518.899
12 | 2613386.4111 | 1178529.6534
13 | 2613417.8638 | 1178551.1099
14 | 2613428.1425 | 1178558.4048
15 | 2613408.0835 | 1178553.4729
16 | 2613454.3239 | 1178576.9938
17 | 2613365.7798 | 1178526.6041
18 | 2613475.9396 | 1178591.9508
19 | 2613608.4575 | 1178637.0227
20 | 2613614.6055 | 1178659.0746
21 | 2613592.5014 | 1178578.7281
22 | 2613626.1333 | 1178666.1599
23 | 2613568.2633 | 1178613.5655
24 | 2613586.7794 | 1178558.2937
25 | 2613641.7348 | 1178649.7067
26 | 2613557.9024 | 1178645.5399
27 | 2613533.4527 | 1178629.5541
28 | 2613553.747 | 1178536.6527
29 | 2613654.1824 | 1178633.9272
30 | 2613494.8926 | 1178699.6553
31 | 2613522.945 | 1178622.6839
32 | 2613563.4348 | 1178478.856
33 | 2613558.6852 | 1178462.3877
34 | 2613585.8858 | 1178485.2879
35 | 2613511.5375 | 1178615.2255
36 | 2613482.1767 | 1178596.0288
37 | 2613331.3352 | 1178507.9172
38 | 2613323.7344 | 1178600.3601
39 | 2613389.8761 | 1178639.8501
40 | 2613343.1431 | 1178612.2212
41 | 2613409.6905 | 1178651.691
42 | 2613667.7382 | 1178616.7427
43 | 2613663.0879 | 1178792.5909
44 | 2613647.9064 | 1178794.4859
45 | 2613629.3167 | 1178751.9546
46 | 2613670.1682 | 1178613.6622
47 | 2613678.8156 | 1178602.7001
48 | 2613813.2353 | 1178388.5829
49 | 2613799.2348 | 1178384.1978
50 | 2613813.2893 | 1178388.5998
51 | 2613776.8966 | 1178377.52
52 | 2613827.9574 | 1178393.7514
53 | 2613811.8761 | 1178374.2634
54 | 2613766.7369 | 1178374.6496
55 | 2613862.315 | 1178405.8212
56 | 2613810.291 | 1178358.183
57 | 2613760.2924 | 1178372.9351
58 | 2613859.5481 | 1178436.7381
59 | 2613809.3171 | 1178348.3035
60 | 2613696.1008 | 1178584.7992
61 | 2613703.3769 | 1178583.504
62 | 2613690.6342 | 1178544.9018
63 | 2613731.4412 | 1178580.1929
64 | 2613691.2053 | 1178516.8422
65 | 2613596.8125 | 1178488.4182
66 | 2613608.0622 | 1178491.641
67 | 2613613.9816 | 1178477.2121
68 | 2613654.0427 | 1178505.578
69 | 2613694.9823 | 1178499.933
70 | 2613709.6427 | 1178434.3011
71 | 2613712.0091 | 1178423.7067
72 | 2613757.6781 | 1178372.2396
73 | 2613718.6454 | 1178394.1352
74 | 2613718.7551 | 1178393.6553
75 | 2613740.3834 | 1178367.6385
76 | 2613689.0974 | 1178270.8697
77 | 2613697.7706 | 1178240.6458
78 | 2613699.6416 | 1178356.854
79 | 2613725.8656 | 1178363.7762
80 | 2613709.7533 | 1178198.8887
81 | 2613730.1655 | 1178348.8323
82 | 2613845.213 | 1178349.9088
83 | 2613834.6394 | 1178349.4359
84 | 2613807.447 | 1178330.0016
85 | 2613806.9067 | 1178324.714
86 | 2613730.3518 | 1178211.3617
87 | 2613764.4466 | 1178234.3537
88 | 2613755.5591 | 1178260.5804
89 | 2613755.558 | 1178260.5841
90 | 2613800.8286 | 1178276.193
91 | 2613802.3161 | 1178287.1671
92 | 2613747.3502 | 1178289.1093
93 | 2613738.2972 | 1178320.572
94 | 2613738.3126 | 1178320.5185
95 | 2613804.6896 | 1178304.6775
96 | 2613802.5846 | 1178289.1481
97 | 2613746.1121 | 1178293.4121
98 | 2613740.1362 | 1178314.1808
99 | 2613738.3428 | 1178320.4132
100 | 2613738.3282 | 1178320.464
101 | 2613654.0427 | 1178505.578

## line_std_types
| c_nf_per_km | r_ohm_per_km | x_ohm_per_km | max_i_ka | type | q_mm2 | alpha | voltage_rating
NAYY 4x50 SE | 210 | 0.642 | 0.083 | 0.142 | cs | 50 | 0.00403 | LV
NAYY 4x120 SE | 264 | 0.225 | 0.08 | 0.242 | cs | 120 | 0.00403 | LV
NAYY 4x150 SE | 261 | 0.208 | 0.08 | 0.27 | cs | 150 | 0.00403 | LV
NA2XS2Y 1x95 RM/25 12/20 kV | 216 | 0.313 | 0.132 | 0.252 | cs | 95 | 0.00403 | MV
NA2XS2Y 1x185 RM/25 12/20 kV | 273 | 0.161 | 0.117 | 0.362 | cs | 185 | 0.00403 | MV
NA2XS2Y 1x240 RM/25 12/20 kV | 304 | 0.122 | 0.112 | 0.421 | cs | 240 | 0.00403 | MV
NA2XS2Y 1x95 RM/25 6/10 kV | 315 | 0.313 | 0.123 | 0.249 | cs | 95 | 0.00403 | MV
NA2XS2Y 1x185 RM/25 6/10 kV | 406 | 0.161 | 0.11 | 0.358 | cs | 185 | 0.00403 | MV
NA2XS2Y 1x240 RM/25 6/10 kV | 456 | 0.122 | 0.105 | 0.416 | cs | 240 | 0.00403 | MV
NA2XS2Y 1x150 RM/25 12/20 kV | 250 | 0.206 | 0.116 | 0.319 | cs | 150 | 0.00403 | MV
NA2XS2Y 1x120 RM/25 12/20 kV | 230 | 0.253 | 0.119 | 0.283 | cs | 120 | 0.00403 | MV
NA2XS2Y 1x70 RM/25 12/20 kV | 190 | 0.443 | 0.132 | 0.22 | cs | 70 | 0.00403 | MV
NA2XS2Y 1x150 RM/25 6/10 kV | 360 | 0.206 | 0.11 | 0.315 | cs | 150 | 0.00403 | MV
NA2XS2Y 1x120 RM/25 6/10 kV | 340 | 0.253 | 0.113 | 0.28 | cs | 120 | 0.00403 | MV
NA2XS2Y 1x70 RM/25 6/10 kV | 280 | 0.443 | 0.123 | 0.217 | cs | 70 | 0.00403 | MV
N2XS(FL)2Y 1x120 RM/35 64/110 kV | 112 | 0.153 | 0.166 | 0.366 | cs | 120 | 0.00393 | HV
N2XS(FL)2Y 1x185 RM/35 64/110 kV | 125 | 0.099 | 0.156 | 0.457 | cs | 185 | 0.00393 | HV
N2XS(FL)2Y 1x240 RM/35 64/110 kV | 135 | 0.075 | 0.149 | 0.526 | cs | 240 | 0.00393 | HV
N2XS(FL)2Y 1x300 RM/35 64/110 kV | 144 | 0.06 | 0.144 | 0.588 | cs | 300 | 0.00393 | HV
15-AL1/3-ST1A 0.4 | 11 | 1.8769 | 0.35 | 0.105 | ol | 16 | 0.00403 | LV
24-AL1/4-ST1A 0.4 | 11.25 | 1.2012 | 0.335 | 0.14 | ol | 24 | 0.00403 | LV
48-AL1/8-ST1A 0.4 | 12.2 | 0.5939 | 0.3 | 0.21 | ol | 48 | 0.00403 | LV
94-AL1/15-ST1A 0.4 | 13.2 | 0.306 | 0.29 | 0.35 | ol | 94 | 0.00403 | LV
34-AL1/6-ST1A 10.0 | 9.7 | 0.8342 | 0.36 | 0.17 | ol | 34 | 0.00403 | MV
48-AL1/8-ST1A 10.0 | 10.1 | 0.5939 | 0.35 | 0.21 | ol | 48 | 0.00403 | MV
70-AL1/11-ST1A 10.0 | 10.4 | 0.4132 | 0.339 | 0.29 | ol | 70 | 0.00403 | MV
94-AL1/15-ST1A 10.0 | 10.75 | 0.306 | 0.33 | 0.35 | ol | 94 | 0.00403 | MV
122-AL1/20-ST1A 10.0 | 11.1 | 0.2376 | 0.323 | 0.41 | ol | 122 | 0.00403 | MV
149-AL1/24-ST1A 10.0 | 11.25 | 0.194 | 0.315 | 0.47 | ol | 149 | 0.00403 | MV
34-AL1/6-ST1A 20.0 | 9.15 | 0.8342 | 0.382 | 0.17 | ol | 34 | 0.00403 | MV
48-AL1/8-ST1A 20.0 | 9.5 | 0.5939 | 0.372 | 0.21 | ol | 48 | 0.00403 | MV
70-AL1/11-ST1A 20.0 | 9.7 | 0.4132 | 0.36 | 0.29 | ol | 70 | 0.00403 | MV
94-AL1/15-ST1A 20.0 | 10 | 0.306 | 0.35 | 0.35 | ol | 94 | 0.00403 | MV
122-AL1/20-ST1A 20.0 | 10.3 | 0.2376 | 0.344 | 0.41 | ol | 122 | 0.00403 | MV
149-AL1/24-ST1A 20.0 | 10.5 | 0.194 | 0.337 | 0.47 | ol | 149 | 0.00403 | MV
184-AL1/30-ST1A 20.0 | 10.75 | 0.1571 | 0.33 | 0.535 | ol | 184 | 0.00403 | MV
243-AL1/39-ST1A 20.0 | 11 | 0.1188 | 0.32 | 0.645 | ol | 243 | 0.00403 | MV
48-AL1/8-ST1A 110.0 | 8 | 0.5939 | 0.46 | 0.21 | ol | 48 | 0.00403 | HV
70-AL1/11-ST1A 110.0 | 8.4 | 0.4132 | 0.45 | 0.29 | ol | 70 | 0.00403 | HV
94-AL1/15-ST1A 110.0 | 8.65 | 0.306 | 0.44 | 0.35 | ol | 94 | 0.00403 | HV
122-AL1/20-ST1A 110.0 | 8.5 | 0.2376 | 0.43 | 0.41 | ol | 122 | 0.00403 | HV
149-AL1/24-ST1A 110.0 | 8.75 | 0.194 | 0.41 | 0.47 | ol | 149 | 0.00403 | HV
184-AL1/30-ST1A 110.0 | 8.8 | 0.1571 | 0.4 | 0.535 | ol | 184 | 0.00403 | HV
243-AL1/39-ST1A 110.0 | 9 | 0.1188 | 0.39 | 0.645 | ol | 243 | 0.00403 | HV
305-AL1/39-ST1A 110.0 | 9.2 | 0.0949 | 0.38 | 0.74 | ol | 305 | 0.00403 | HV
490-AL1/64-ST1A 110.0 | 9.75 | 0.059 | 0.37 | 0.96 | ol | 490 | 0.00403 | HV
679-AL1/86-ST1A 110.0 | 9.95 | 0.042 | 0.36 | 1.15 | ol | 679 | 0.00403 | HV
490-AL1/64-ST1A 220.0 | 10 | 0.059 | 0.285 | 0.96 | ol | 490 | 0.00403 | HV
679-AL1/86-ST1A 220.0 | 11.7 | 0.042 | 0.275 | 1.15 | ol | 679 | 0.00403 | HV
490-AL1/64-ST1A 380.0 | 11 | 0.059 | 0.253 | 0.96 | ol | 490 | 0.00403 | HV
679-AL1/86-ST1A 380.0 | 14.6 | 0.042 | 0.25 | 1.15 | ol | 679 | 0.00403 | HV

## trafo_std_types
| i0_percent | pfe_kw | vkr_percent | sn_mva | vn_lv_kv | vn_hv_kv | vk_percent | shift_degree | vector_group | tap_side | tap_neutral | tap_min | tap_max | tap_step_degree | tap_step_percent | tap_phase_shifter
160 MVA 380/110 kV | 0.06 | 60 | 0.25 | 160 | 110 | 380 | 12.2 | 0 | Yy0 | hv | 0 | -9 | 9 | 0 | 1.5 | FALSE
100 MVA 220/110 kV | 0.06 | 55 | 0.26 | 100 | 110 | 220 | 12 | 0 | Yy0 | hv | 0 | -9 | 9 | 0 | 1.5 | FALSE
63 MVA 110/20 kV | 0.04 | 22 | 0.32 | 63 | 20 | 110 | 18 | 150 | YNd5 | hv | 0 | -9 | 9 | 0 | 1.5 | FALSE
40 MVA 110/20 kV | 0.05 | 18 | 0.34 | 40 | 20 | 110 | 16.2 | 150 | YNd5 | hv | 0 | -9 | 9 | 0 | 1.5 | FALSE
25 MVA 110/20 kV | 0.07 | 14 | 0.41 | 25 | 20 | 110 | 12 | 150 | YNd5 | hv | 0 | -9 | 9 | 0 | 1.5 | FALSE
63 MVA 110/10 kV | 0.04 | 22 | 0.32 | 63 | 10 | 110 | 18 | 150 | YNd5 | hv | 0 | -9 | 9 | 0 | 1.5 | FALSE
40 MVA 110/10 kV | 0.05 | 18 | 0.34 | 40 | 10 | 110 | 16.2 | 150 | YNd5 | hv | 0 | -9 | 9 | 0 | 1.5 | FALSE
25 MVA 110/10 kV | 0.07 | 14 | 0.41 | 25 | 10 | 110 | 12 | 150 | YNd5 | hv | 0 | -9 | 9 | 0 | 1.5 | FALSE
0.25 MVA 20/0.4 kV | 0.32 | 0.8 | 1.44 | 0.25 | 0.4 | 20 | 6 | 150 | Yzn5 | hv | 0 | -2 | 2 | 0 | 2.5 | FALSE
0.4 MVA 20/0.4 kV | 0.3375 | 1.35 | 1.425 | 0.4 | 0.4 | 20 | 6 | 150 | Dyn5 | hv | 0 | -2 | 2 | 0 | 2.5 | FALSE
0.63 MVA 20/0.4 kV | 0.2619 | 1.65 | 1.206 | 0.63 | 0.4 | 20 | 6 | 150 | Dyn5 | hv | 0 | -2 | 2 | 0 | 2.5 | FALSE
0.25 MVA 10/0.4 kV | 0.24 | 0.6 | 1.2 | 0.25 | 0.4 | 10 | 4 | 150 | Dyn5 | hv | 0 | -2 | 2 | 0 | 2.5 | FALSE
0.4 MVA 10/0.4 kV | 0.2375 | 0.95 | 1.325 | 0.4 | 0.4 | 10 | 4 | 150 | Dyn5 | hv | 0 | -2 | 2 | 0 | 2.5 | FALSE
0.63 MVA 10/0.4 kV | 0.1873 | 1.18 | 1.0794 | 0.63 | 0.4 | 10 | 4 | 150 | Dyn5 | hv | 0 | -2 | 2 | 0 | 2.5 | FALSE

## trafo3w_std_types
| sn_hv_mva | sn_mv_mva | sn_lv_mva | vn_hv_kv | vn_mv_kv | vn_lv_kv | vk_hv_percent | vk_mv_percent | vk_lv_percent | vkr_hv_percent | vkr_mv_percent | vkr_lv_percent | pfe_kw | i0_percent | shift_mv_degree | shift_lv_degree | vector_group | tap_side | tap_neutral | tap_min | tap_max | tap_step_percent
63/25/38 MVA 110/20/10 kV | 63 | 25 | 38 | 110 | 20 | 10 | 10.4 | 10.4 | 10.4 | 0.28 | 0.32 | 0.35 | 35 | 0.89 | 0 | 0 | YN0yn0yn0 | hv | 0 | -10 | 10 | 1.2
63/25/38 MVA 110/10/10 kV | 63 | 25 | 38 | 110 | 10 | 10 | 10.4 | 10.4 | 10.4 | 0.28 | 0.32 | 0.35 | 35 | 0.89 | 0 | 0 | YN0yn0yn0 | hv | 0 | -10 | 10 | 1.2

## fuse_std_types
| fuse_type | i_rated_a | t_avg | t_min | t_total | x_avg | x_min | x_total
HV 100A | HV 100A | 100 | 0 | [10.0, 3.64, 0.854, 0.281, 0.1, 0.0531, 0.022, 0.01] | [10.0, 4.267, 1.21, 0.403, 0.1, 0.058, 0.022, 0.01] | 0 | [300.0, 350.0, 450.0, 550.0, 700.0, 850.0, 1200.0, 1752.0] | [600.0, 700.0, 900.0, 1150.0, 1665.0, 2000.0, 3000.0, 4313.0]
HV 10A | HV 10A | 10 | 0 | [10.0, 1675.0, 0.344, 0.156, 0.1, 0.0417, 0.0171, 0.01] | [10.0, 1.3, 0.3, 0.155, 0.1, 0.0555, 0.023, 0.01] | 0 | [30.0, 32.0, 35.0, 37.0, 39.0, 50.0, 70.0, 88.0] | [60.0, 70.0, 80.0, 87.0, 94.0, 110.0, 150.0, 216.0]
HV 125A | HV 125A | 125 | 0 | [10.0, 1.82, 0.344, 0.1, 0.0467, 0.0269, 0.01] | [10.0, 2.478, 0.426, 0.1, 0.0427, 0.0211, 0.01] | 0 | [375.0, 500.0, 700.0, 925.0, 1200.0, 1500.0, 2341.0] | [750.0, 1000.0, 1500.0, 2200.0, 3000.0, 4000.0, 5765.0]
HV 160A | HV 160A | 160 | 0 | [10.0, 4.15, 1.03, 0.198, 0.1, 0.051, 0.0172, 0.01] | [10.0, 2.3, 0.734, 0.274, 0.1, 0.046, 0.0177, 0.01] | 0 | [480.0, 550.0, 700.0, 1000.0, 1260.0, 1600.0, 2500.0, 3227.0] | [960.0, 1300.0, 1700.0, 2200.0, 2996.0, 4000.0, 6000.0, 7946.0]
HV 16A | HV 16A | 16 | 0 | [10.0, 0.352, 0.164, 0.1, 0.0649, 0.0342, 0.01] | [10.0, 2.34, 0.722, 0.181, 0.1, 0.055, 0.0296, 0.01] | 0 | [48.0, 60.0, 65.0, 71.0, 80.0, 100.0, 162.0] | [96.0, 110.0, 125.0, 150.0, 168.0, 200.0, 250.0, 398.0]
HV 200A | HV 200A | 200 | 0 | [10.0, 4.267, 1.21, 0.403, 0.1, 0.058, 0.022, 0.01] | [10.0, 3.73, 1.654, 0.328, 0.1, 0.0531, 0.019, 0.01] | 0 | [600.0, 700.0, 900.0, 1150.0, 1665.0, 2000.0, 3000.0, 4313.0] | [1200.0, 1500.0, 1800.0, 2700.0, 3960.0, 5000.0, 7500.0, 10620.0]
HV 20A | HV 20A | 20 | 0 | [10.0, 1.3, 0.3, 0.155, 0.1, 0.0555, 0.023, 0.01] | [10.0, 1.3, 0.161, 0.1, 0.0611, 0.0399, 0.0141, 0.01] | 0 | [60.0, 70.0, 80.0, 87.0, 94.0, 110.0, 150.0, 216.0] | [120.0, 150.0, 200.0, 223.0, 260.0, 300.0, 450.0, 532.0]
HV 25A | HV 25A | 25 | 0 | [10.0, 2.512, 0.833, 0.299, 0.1, 0.0372, 0.0223, 0.01] | [10.0, 3.125, 0.597, 0.198, 0.1, 0.0378, 0.022, 0.01] | 0 | [75.0, 82.0, 90.0, 100.0, 124.0, 170.0, 200.0, 289.0] | [150.0, 170.0, 210.0, 250.0, 294.0, 400.0, 500.0, 711.0]
HV 31.5A | HV 31.5A | 31.5 | 0 | [10.0, 2.34, 0.722, 0.181, 0.1, 0.055, 0.0296, 0.01] | [10.0, 2.84, 0.368, 0.164, 0.1, 0.0621, 0.0378, 0.0195, 0.01] | 0 | [95.0, 110.0, 125.0, 150.0, 165.0, 200.0, 250.0, 390.0] | [189.0, 220.0, 300.0, 350.0, 393.0, 450.0, 530.0, 700.0, 960.0]
HV 40A | HV 40A | 40 | 0 | [10.0, 1.3, 0.161, 0.1, 0.0611, 0.0399, 0.0141, 0.01] | [10.0, 2.05, 0.369, 0.198, 0.1, 0.051, 0.0298, 0.01] | 0 | [120.0, 150.0, 200.0, 223.0, 260.0, 300.0, 450.0, 532.0] | [240.0, 300.0, 400.0, 450.0, 530.0, 650.0, 800.0, 1311.0]
HV 50A | HV 50A | 50 | 0 | [10.0, 3.215, 0.597, 0.198, 0.1, 0.0378, 0.022, 0.01] | [10.0, 3.64, 0.854, 0.281, 0.1, 0.0531, 0.022, 0.01] | 0 | [150.0, 170.0, 210.0, 250.0, 294.0, 400.0, 500.0, 711.0] | [300.0, 350.0, 450.0, 550.0, 700.0, 850.0, 1200.0, 1752.0]
HV 6.3A | HV 6.3A | 6.3 | 0 | [10.0, 1.39, 0.344, 0.168, 0.1, 0.056, 0.0263, 0.01] | [10.0, 1.711, 0.516, 0.198, 0.1, 0.0634, 0.0303, 0.01] | 0 | [19.0, 19.5, 20.4, 20.8, 22.0, 25.0, 32.0, 48.0] | [38.0, 40.0, 43.0, 48.0, 53.0, 60.0, 75.0, 118.0]
HV 63A | HV 63A | 63 | 0 | [10.0, 2.84, 0.368, 0.164, 0.1, 0.0621, 0.0378, 0.0195, 0.01] | [10.0, 1.82, 0.344, 0.1, 0.0467, 0.0269, 0.01] | 0 | [189.0, 220.0, 300.0, 350.0, 393.0, 450.0, 530.0, 700.0, 961.0] | [378.0, 500.0, 700.0, 934.0, 1200.0, 1500.0, 2366.0]
HV 80A | HV 80A | 80 | 0 | [10.0, 2.05, 0.369, 0.198, 0.1, 0.051, 0.0298, 0.01] | [10.0, 4.15, 1.03, 0.198, 0.1, 0.051, 0.0172, 0.01] | 0 | [240.0, 300.0, 400.0, 450.0, 530.0, 650.0, 800.0, 1311.0] | [480.0, 550.0, 700.0, 1000.0, 1260.0, 1600.0, 2500.0, 3227.0]
Siemens NH-1-100 | Siemens NH-1-100 | 100 | [5400.0, 2000.0, 400.0, 20.0, 1.0, 0.2, 0.012, 0.004] | 0 | 0 | [150.0, 190.0, 250.0, 430.0, 900.0, 1250.0, 2700.0, 3600.0] | 0 | 0
Siemens NH-1-125 | Siemens NH-1-125 | 125 | [4800.0, 120.0, 7.0, 0.1, 0.004] | 0 | 0 | [180.0, 400.0, 740.0, 2000.0, 4250.0] | 0 | 0
Siemens NH-1-16 | Siemens NH-1-16 | 16 | [4000.0, 400.0, 2.0, 0.1, 0.04, 0.01] | 0 | 0 | [26.0, 35.0, 75.0, 150.0, 200.0, 300.0] | 0 | 0
Siemens NH-1-160 | Siemens NH-1-160 | 160 | [4800.0, 120.0, 7.0, 0.1, 0.004] | 0 | 0 | [210.0, 500.0, 900.0, 2300.0, 5000.0] | 0 | 0
Siemens NH-1-25 | Siemens NH-1-25 | 25 | [4000.0, 1000.0, 10.0, 0.2, 0.02, 0.01] | 0 | 0 | [40.0, 50.0, 100.0, 210.0, 400.0, 500.0] | 0 | 0
Siemens NH-1-50 | Siemens NH-1-50 | 50 | [4000.0, 40.0, 4.0, 1.0, 0.02, 0.01] | 0 | 0 | [86.0, 200.0, 300.0, 400.0, 1000.0, 1280.0] | 0 | 0
Siemens NH-1-63 | Siemens NH-1-63 | 63 | [4000.0, 100.0, 10.0, 2.0, 0.04, 0.01] | 0 | 0 | [100.0, 200.0, 300.0, 400.0, 1000.0, 1500.0] | 0 | 0
Siemens NH-1-80 | Siemens NH-1-80 | 80 | [4800.0, 120.0, 7.0, 0.1, 0.01] | 0 | 0 | [150.58, 250.0, 450.0, 1150.0, 2470.0] | 0 | 0
Siemens NH-2-1000 | Siemens NH-2-1000 | 1000 | [4800.0, 120.0, 7.0, 0.1, 0.004] | 0 | 0 | [1900.0, 3500.0, 8400.0, 24000.0, 52000.0] | 0 | 0
Siemens NH-2-200 | Siemens NH-2-200 | 200 | [4800.0, 120.0, 7.0, 0.1, 0.004] | 0 | 0 | [280.0, 650.0, 1200.0, 3000.0, 7000.0] | 0 | 0
Siemens NH-2-224 | Siemens NH-2-224 | 224 | [4800.0, 120.0, 7.0, 0.2, 0.04, 0.004] | 0 | 0 | [400.0, 750.0, 1453.0, 3025.0, 4315.0, 7600.0] | 0 | 0
Siemens NH-2-250 | Siemens NH-2-250 | 250 | [4800.0, 120.0, 7.0, 0.1, 0.004] | 0 | 0 | [450.0, 800.0, 1650.0, 4000.0, 8500.0] | 0 | 0
Siemens NH-2-315 | Siemens NH-2-315 | 315 | [4800.0, 120.0, 7.0, 0.1, 0.004] | 0 | 0 | [550.0, 920.0, 1900.0, 5000.0, 11000.0] | 0 | 0
Siemens NH-2-355 | Siemens NH-2-355 | 355 | [4800.0, 120.0, 6.0, 0.1, 0.004] | 0 | 0 | [650.0, 1116.27, 2350.0, 5840.0, 12790.0] | 0 | 0
Siemens NH-2-400 | Siemens NH-2-400 | 400 | [4800.0, 120.0, 7.0, 0.1, 0.004] | 0 | 0 | [720.0, 1350.0, 2800.0, 6500.0, 15000.0] | 0 | 0
Siemens NH-2-425 | Siemens NH-2-425 | 425 | [4800.0, 120.0, 7.0, 0.1, 0.004] | 0 | 0 | [850.0, 1500.0, 3050.0, 7500.0, 16500.0] | 0 | 0
Siemens NH-2-630 | Siemens NH-2-630 | 630 | [4800.0, 120.0, 7.0, 0.1, 0.004] | 0 | 0 | [1200.0, 2000.0, 4800.0, 12000.0, 26000.0] | 0 | 0

## dtypes
| element | column | dtype
0 | bus | name | object
1 | bus | vn_kv | float64
2 | bus | type | object
3 | bus | zone | object
4 | bus | in_service | bool
5 | load | name | object
6 | load | bus | uint32
7 | load | p_mw | float64
8 | load | q_mvar | float64
9 | load | const_z_percent | float64
10 | load | const_i_percent | float64
11 | load | sn_mva | float64
12 | load | scaling | float64
13 | load | in_service | bool
14 | load | type | object
15 | ext_grid | name | object
16 | ext_grid | bus | uint32
17 | ext_grid | vm_pu | float64
18 | ext_grid | va_degree | float64
19 | ext_grid | slack_weight | float64
20 | ext_grid | in_service | bool
21 | line | name | object
22 | line | std_type | object
23 | line | from_bus | uint32
24 | line | to_bus | uint32
25 | line | length_km | float64
26 | line | r_ohm_per_km | float64
27 | line | x_ohm_per_km | float64
28 | line | c_nf_per_km | float64
29 | line | g_us_per_km | float64
30 | line | max_i_ka | float64
31 | line | df | float64
32 | line | parallel | uint32
33 | line | type | object
34 | line | in_service | bool
35 | trafo | name | object
36 | trafo | std_type | object
37 | trafo | hv_bus | uint32
38 | trafo | lv_bus | uint32
39 | trafo | sn_mva | float64
40 | trafo | vn_hv_kv | float64
41 | trafo | vn_lv_kv | float64
42 | trafo | vk_percent | float64
43 | trafo | vkr_percent | float64
44 | trafo | pfe_kw | float64
45 | trafo | i0_percent | float64
46 | trafo | shift_degree | float64
47 | trafo | tap_side | object
48 | trafo | tap_neutral | int32
49 | trafo | tap_min | int32
50 | trafo | tap_max | int32
51 | trafo | tap_step_percent | float64
52 | trafo | tap_step_degree | float64
53 | trafo | tap_pos | int32
54 | trafo | tap_phase_shifter | bool
55 | trafo | parallel | uint32
56 | trafo | df | float64
57 | trafo | in_service | bool
58 | line_geodata | coords | object
59 | bus_geodata | x | float64
60 | bus_geodata | y | float64
61 | bus_geodata | coords | object

## parameters
| version | format_version | converged | OPF_converged | name | f_hz | sn_mva
0 | 2.14.6 | 2.14.0 | FALSE | FALSE |  | 50 | 1